## Copy of Valve Data Base
[7 empty] | SOLD SO ADDED | [17 empty] | 1 | 6 | 5 | 3 | 4 | Blank means it can used for any allowable media
Valve Port Connection |  | OPERATING PRESSURE (bar) |  | ORIFICE (mm) | FLOW FACTOR (LPM) | Model Number | In case of External Pilot valve | Body Material | Seal Material | Manual Overide | Solenoid Designs |  |  |  |  | Customizable to work with special Media |  |  |  | POWER as per coil voltage supply type. (i.e AC power Ex 220V 50Hz, AC/DC universal coil Ex 110V AC/DC (it can work on either type of voltage), pure DC power Ex 24V DC) |  |  |  |  | Port Connections | Functional Type | speciality Application | Design Type | Engineering type | Media (add media with ";" for more then one) | default body material type (EXTRUSION OR CAST) | % Variation in solenoid voltage (ex +/- 10% ) | Remark | EAC Approval | SIL3 | CE Approval | Marine Approval
SIZE (inch) | Type | Minimum Operating Pressure | Maximum Operating Pressure |  |  |  | Minimum Pilot pressure (bar) | Options | Options | Options | Weather Proof Options | Weather proof + Explosion proof options | Weather proof + Instrinsically safe Options | Solenoid size | LARGE ENCLOSURE | OXYGENE (Suffix - OX) | CRYOGENIC (Suffix - SZ) | Copper Free (Suffix - CF) | AMMONIA (Suffix - AM) | AC INRUSH (W) | AC HOLDING (VI) | Power AC (W) | AC/DC Version Power (W) | DC Power (W) | Port Connections | Functional Type | speciality Application | Design Type | Engineering type | Media (add media with ";" for more then one) | default body material type (EXTRUSION OR CAST) | % Variation in solenoid voltage (ex +/- 10% ) | Remark | EAC Approval | SIL3 | CE Approval | MV | image of model | Catalogue page | IOM link | DATA Sheet if catalog not available, put YES | Short product description | Long Product Description
1/8" | Female BSP/ NPT Threads | 0 | 2.5 | 5 | 8 | 20101 |  | Aluminium / Aluminium Cast(Default), Brass, SS316/CF8M | NBR(Default), Viton, EPDM, HNBR | No Manual Overide | FLYING LEAD PLUG IN (DIN EN 175301-803 Form B) SQ. PLUG (DIN EN 175301-803 Form A) With Terminal Junction Box | Inbuild Terminal Junction box with Horizontal cable entry, Inbuild Terminal Junction box with Bottom cable entry | IS WITH Electronic circuit | #REF! | III | YES |  |  | YES | 18 | 12 | 6 |  | 8 | 2 | NC |  | Direct acting | Standard |  | Aluminium Hard Anodised, with internal Wetted parts of SS304 and SS430F | -20%, +20% |  | YES | YES |  | YES |  | 20101.pdf | IMV0069-20101, 20126, 3352, P2003, P2004, M2003, I2001_Rev 4.doc | IMV0069-20101, 20126, 3352, P2003, P2004, M2003, I2001_Rev 4.doc |  |  | 20101.pdf | IMV0069-20101, 20126, 3352, P2003, P2004, M2003, I2001_Rev 4.doc | IMV0069-20101, 20126, 3352, P2003, P2004, M2003, I2001_Rev 4.doc
1/8" | Female BSP/ NPT Threads | 0 | 4 | 4 | 7 | 20101 |  | Aluminium / Aluminium Cast(Default), Brass, SS316/CF8M | NBR(Default), Viton, EPDM, HNBR | No Manual Overide(Default), STAYPUT, STAYPUT /W KNOB, MOMENTARY | FLYING LEAD PLUG IN (DIN EN 175301-803 Form B) SQ. PLUG (DIN EN 175301-803 Form A) With Terminal Junction Box | Inbuild Terminal Junction box with Horizontal cable entry, Inbuild Terminal Junction box with Bottom cable entry | IS WITH Electronic circuit | #REF! | III | YES |  |  | YES | 18 | 12 | 6 |  | 8 | 2 | NC |  | Direct acting | Standard |  | Aluminium Hard Anodised, with internal Wetted parts of SS304 and SS430F | -20%, +20% |  | YES | YES |  | YES |  | 20101.pdf | IMV0069-20101, 20126, 3352, P2003, P2004, M2003, I2001_Rev 4.doc | IMV0069-20101, 20126, 3352, P2003, P2004, M2003, I2001_Rev 4.doc |  |  | 20101.pdf | IMV0069-20101, 20126, 3352, P2003, P2004, M2003, I2001_Rev 4.doc | IMV0069-20101, 20126, 3352, P2003, P2004, M2003, I2001_Rev 4.doc
1/8" | Female BSP/ NPT Threads | 0 | 4 | 4 | 7 | 5032 |  | Aluminium / Aluminium Cast | Viton | No Manual Overide | FLYING LEAD | There is No Explosion proof solenoid option available for this model | There is no Instrinsically safe solenoid option available for this model | #REF! | III | YES |  |  | YES | 18 | 12 | 6 |  | 8 | 2 | NC |  | Direct acting | Standard |  | Aluminium Hard Anodised, with internal Wetted parts of SS304 and SS430F | -20%, +20% | Customized SOV for Customer Lohia | YES | YES |  | YES | #N/A | #N/A | #N/A | #N/A |  | #N/A | #N/A | #N/A | #N/A
1/8" | Female BSP/ NPT Threads | 0 | 4 | 4 | 7 | VB24 |  | Aluminium / Aluminium Cast | NBR(Default), Viton, EPDM | No Manual Overide | FLYING LEAD | There is No Explosion proof solenoid option available for this model | There is no Instrinsically safe solenoid option available for this model | #REF! | I |  |  |  |  | 18 | 12 | 6 |  | 8 | 2 | NC | Dental Chair | Direct acting | Valve Block |  | Aluminium Hard Anodised, with internal Wetted parts of SS304 and SS430F | -20%, +20% |  | YES | YES |  | YES | #N/A | #N/A | #N/A | #N/A |  | #N/A | #N/A | #N/A | #N/A
1/8" | Female BSP/ NPT Threads | 0 | 6 | 3.5 | 5 | 20101 |  | Aluminium / Aluminium Cast(Default), Brass, SS316/CF8M | NBR(Default), Viton, EPDM, HNBR | No Manual Overide(Default), STAYPUT, STAYPUT /W KNOB, MOMENTARY | FLYING LEAD PLUG IN (DIN EN 175301-803 Form B) SQ. PLUG (DIN EN 175301-803 Form A) With Terminal Junction Box | Inbuild Terminal Junction box with Horizontal cable entry, Inbuild Terminal Junction box with Bottom cable entry | IS WITH Electronic circuit | #REF! | III | YES |  |  | YES | 18 | 12 | 6 |  | 8 | 2 | NC |  | Direct acting | Standard |  | Aluminium Hard Anodised, with internal Wetted parts of SS304 and SS430F | -20%, +20% |  | YES | YES |  | YES |  | 20101.pdf | IMV0069-20101, 20126, 3352, P2003, P2004, M2003, I2001_Rev 4.doc | IMV0069-20101, 20126, 3352, P2003, P2004, M2003, I2001_Rev 4.doc |  |  | 20101.pdf | IMV0069-20101, 20126, 3352, P2003, P2004, M2003, I2001_Rev 4.doc | IMV0069-20101, 20126, 3352, P2003, P2004, M2003, I2001_Rev 4.doc
1/8" | Female BSP/ NPT Threads | 0 | 8 | 3 | 4 | 20101 |  | Aluminium / Aluminium Cast(Default), Forged Brass, SS316/CF8M, SS316L/CF3M | NBR(Default), Viton, EPDM, HNBR | No Manual Overide(Default), STAYPUT, STAYPUT /W KNOB, MOMENTARY | FLYING LEAD PLUG IN (DIN EN 175301-803 Form B) SQ. PLUG (DIN EN 175301-803 Form A) With Terminal Junction Box | Inbuild Terminal Junction box with Horizontal cable entry, Inbuild Terminal Junction box with Bottom cable entry | IS WITH Electronic circuit | #REF! | III | YES |  |  | YES | 18 | 12 | 6 |  | 8 | 2 | NC |  | Direct acting | Standard |  | Aluminium Hard Anodised, with internal Wetted parts of SS304 and SS430F | -20%, +20% |  | YES | YES |  | YES |  | 20101.pdf | IMV0069-20101, 20126, 3352, P2003, P2004, M2003, I2001_Rev 4.doc | IMV0069-20101, 20126, 3352, P2003, P2004, M2003, I2001_Rev 4.doc |  |  | 20101.pdf | IMV0069-20101, 20126, 3352, P2003, P2004, M2003, I2001_Rev 4.doc | IMV0069-20101, 20126, 3352, P2003, P2004, M2003, I2001_Rev 4.doc
1/8" | Female BSP/ NPT Threads | 0 | 25 | 3 | 4 | 20101EP |  | Aluminium / Aluminium Cast(Default), Brass, SS316/CF8M | NBR(Default), Viton, EPDM, HNBR, PTFE + Viton | No Manual Overide(Default), STAYPUT, STAYPUT /W KNOB, MOMENTARY | FLYING LEAD PLUG IN (DIN EN 175301-803 Form B) SQ. PLUG (DIN EN 175301-803 Form A) With Terminal Junction Box | Inbuild Terminal Junction box with Horizontal cable entry, Inbuild Terminal Junction box with Bottom cable entry | IS WITH Electronic circuit | #REF! | III | YES |  |  | YES |  |  | 15 | 15 | 15 | 2 | NC |  | Direct acting | Standard |  | Aluminium Hard Anodised, with internal Wetted parts of SS304 and SS430F | -20%, +20% |  | YES | NO |  | YES |  | 20101.pdf | IMV0069-20101, 20126, 3352, P2003, P2004, M2003, I2001_Rev 4.doc | IMV0069-20101, 20126, 3352, P2003, P2004, M2003, I2001_Rev 4.doc |  |  | 20101.pdf | IMV0069-20101, 20126, 3352, P2003, P2004, M2003, I2001_Rev 4.doc | IMV0069-20101, 20126, 3352, P2003, P2004, M2003, I2001_Rev 4.doc
1/8" | Female BSP/ NPT Threads | 0 | 12 | 2.5 | 3.5 | 20101 |  | Aluminium / Aluminium Cast(Default), Forged Brass, SS316/CF8M, SS316L/CF3M | NBR(Default), Viton, EPDM, HNBR, PTFE + Viton | No Manual Overide(Default), STAYPUT, STAYPUT /W KNOB, MOMENTARY | FLYING LEAD PLUG IN (DIN EN 175301-803 Form B) SQ. PLUG (DIN EN 175301-803 Form A) With Terminal Junction Box | Inbuild Terminal Junction box with Horizontal cable entry, Inbuild Terminal Junction box with Bottom cable entry | IS WITH Electronic circuit | #REF! | III | YES |  |  | YES | 18 | 12 | 6 |  | 8 | 2 | NC |  | Direct acting | Standard |  | Aluminium Hard Anodised, with internal Wetted parts of SS304 and SS430F | -20%, +20% |  | YES | YES |  | YES |  | 20101.pdf | IMV0069-20101, 20126, 3352, P2003, P2004, M2003, I2001_Rev 4.doc | IMV0069-20101, 20126, 3352, P2003, P2004, M2003, I2001_Rev 4.doc |  |  | 20101.pdf | IMV0069-20101, 20126, 3352, P2003, P2004, M2003, I2001_Rev 4.doc | IMV0069-20101, 20126, 3352, P2003, P2004, M2003, I2001_Rev 4.doc
1/8" | Female BSP/ NPT Threads | 0 | 15 | 2.2 | 2.5 | 20101 |  | Aluminium / Aluminium Cast(Default), Forged Brass, SS316/CF8M | NBR(Default), Viton, EPDM, HNBR, PTFE + Viton GLT | No Manual Overide(Default), STAYPUT, STAYPUT /W KNOB, MOMENTARY | FLYING LEAD PLUG IN (DIN EN 175301-803 Form B) SQ. PLUG (DIN EN 175301-803 Form A) With Terminal Junction Box | Inbuild Terminal Junction box with Horizontal cable entry, Inbuild Terminal Junction box with Bottom cable entry | IS WITH Electronic circuit | #REF! | III | YES |  |  | YES | 18 | 12 | 6 |  | 8 | 2 | NC |  | Direct acting | Standard |  | Aluminium Hard Anodised, with internal Wetted parts of SS304 and SS430F | -20%, +20% |  | YES | YES |  | YES |  | 20101.pdf | IMV0069-20101, 20126, 3352, P2003, P2004, M2003, I2001_Rev 4.doc | IMV0069-20101, 20126, 3352, P2003, P2004, M2003, I2001_Rev 4.doc |  |  | 20101.pdf | IMV0069-20101, 20126, 3352, P2003, P2004, M2003, I2001_Rev 4.doc | IMV0069-20101, 20126, 3352, P2003, P2004, M2003, I2001_Rev 4.doc
1/8" | Female BSP/ NPT Threads | 0 | 20 | 1.8 | 1.8 | 20101 |  | Aluminium / Aluminium Cast(Default), Forged Brass, SS316/CF8M | NBR(Default), Viton, EPDM, HNBR | No Manual Overide(Default), STAYPUT, STAYPUT /W KNOB, MOMENTARY | FLYING LEAD PLUG IN (DIN EN 175301-803 Form B) SQ. PLUG (DIN EN 175301-803 Form A) With Terminal Junction Box | Inbuild Terminal Junction box with Horizontal cable entry, Inbuild Terminal Junction box with Bottom cable entry | IS WITH Electronic circuit | #REF! | III | YES |  |  | YES | 18 | 12 | 6 |  | 8 | 2 | NC |  | Direct acting | Standard |  | Aluminium Hard Anodised, with internal Wetted parts of SS304 and SS430F | -20%, +20% |  | YES | YES |  | YES |  | 20101.pdf | IMV0069-20101, 20126, 3352, P2003, P2004, M2003, I2001_Rev 4.doc | IMV0069-20101, 20126, 3352, P2003, P2004, M2003, I2001_Rev 4.doc |  |  | 20101.pdf | IMV0069-20101, 20126, 3352, P2003, P2004, M2003, I2001_Rev 4.doc | IMV0069-20101, 20126, 3352, P2003, P2004, M2003, I2001_Rev 4.doc
1/8" | Female BSP/ NPT Threads | 0 | 25 | 1.6 | 1.4 | 20101 |  | Aluminium / Aluminium Cast(Default), Forged Brass, SS316/CF8M | NBR(Default), Viton, EPDM, HNBR | No Manual Overide(Default), STAYPUT, MOMENTARY | FLYING LEAD PLUG IN (DIN EN 175301-803 Form B) SQ. PLUG (DIN EN 175301-803 Form A) With Terminal Junction Box | Inbuild Terminal Junction box with Horizontal cable entry, Inbuild Terminal Junction box with Bottom cable entry | IS WITH Electronic circuit | #REF! | III | YES |  |  | YES | 18 | 12 | 6 |  | 8 | 2 | NC |  | Direct acting | Standard |  | Aluminium Hard Anodised, with internal Wetted parts of SS304 and SS430F | -20%, +20% |  | YES | YES |  | YES |  | 20101.pdf | IMV0069-20101, 20126, 3352, P2003, P2004, M2003, I2001_Rev 4.doc | IMV0069-20101, 20126, 3352, P2003, P2004, M2003, I2001_Rev 4.doc |  |  | 20101.pdf | IMV0069-20101, 20126, 3352, P2003, P2004, M2003, I2001_Rev 4.doc | IMV0069-20101, 20126, 3352, P2003, P2004, M2003, I2001_Rev 4.doc
1/8" | Female BSP/ NPT Threads | 0 | 60 | 1.2 | 0.7 | 20101 |  | Aluminium / Aluminium Cast(Default), Brass, SS316/CF8M | PTFE + NBR, PTFE + EPDM, PTFE + Viton | No Manual Overide(Default), Stayput MA (High Press), Push Lever type (High Pre) | FLYING LEAD PLUG IN (DIN EN 175301-803 Form B) SQ. PLUG (DIN EN 175301-803 Form A) With Terminal Junction Box | Inbuild Terminal Junction box with Horizontal cable entry, Inbuild Terminal Junction box with Bottom cable entry | IS WITH Electronic circuit | #REF! | III | YES |  |  | YES | 18 | 12 | 6 |  | 8 | 2 | NC |  | Direct acting | Standard |  | Aluminium Hard Anodised, with internal Wetted parts of SS304 and SS430F | -20%, +20% |  | YES | YES |  | YES |  | 20101.pdf | IMV0069-20101, 20126, 3352, P2003, P2004, M2003, I2001_Rev 4.doc | IMV0069-20101, 20126, 3352, P2003, P2004, M2003, I2001_Rev 4.doc |  |  | 20101.pdf | IMV0069-20101, 20126, 3352, P2003, P2004, M2003, I2001_Rev 4.doc | IMV0069-20101, 20126, 3352, P2003, P2004, M2003, I2001_Rev 4.doc
1/8" | Female NPT Threads Only | 0 | 150 | 0.8 | 0.5 | 20101 |  | Aluminium / Aluminium Cast(Default), Brass, SS316/CF8M | PTFE + NBR, PTFE + EPDM, PTFE + Viton | No Manual Overide(Default), Stayput MA (High Press), Push Lever type (High Pre) | FLYING LEAD PLUG IN (DIN EN 175301-803 Form B) SQ. PLUG (DIN EN 175301-803 Form A) With Terminal Junction Box | Inbuild Terminal Junction box with Horizontal cable entry, Inbuild Terminal Junction box with Bottom cable entry | IS WITH Electronic circuit | #REF! | III | YES |  |  | YES | 18 | 12 | 6 |  | 8 | 2 | NC |  | Direct acting | Standard |  | Aluminium Hard Anodised, with internal Wetted parts of SS304 and SS430F | -20%, +20% |  | YES | YES |  | YES |  | 20101.pdf | IMV0069-20101, 20126, 3352, P2003, P2004, M2003, I2001_Rev 4.doc | IMV0069-20101, 20126, 3352, P2003, P2004, M2003, I2001_Rev 4.doc |  |  | 20101.pdf | IMV0069-20101, 20126, 3352, P2003, P2004, M2003, I2001_Rev 4.doc | IMV0069-20101, 20126, 3352, P2003, P2004, M2003, I2001_Rev 4.doc
1/8" | Female BSP/ NPT Threads | 0 | 4 | 6 | 12 | 20126 |  | Aluminium / Aluminium Cast(Default), Brass, SS316/CF8M | NBR(Default), Viton, Viton GLT, EPDM, HNBR | No Manual Overide | FLYING LEAD SQ. PLUG (DIN EN 175301-803 Form A) With Terminal Junction Box | Inbuild Terminal Junction box with Horizontal cable entry, Inbuild Terminal Junction box with Bottom cable entry | There is no Instrinsically safe solenoid option available for this model | #REF! | II | YES |  |  | YES | 13 | 13 | 13 |  | 13 | 2 | NC |  | Direct acting | Standard |  | Aluminium Hard Anodised, with internal Wetted parts of SS304 and SS430F | -20%, +20% |  | YES | YES | YES | YES | 20126-BR | 20101.pdf | IMV0069-20101, 20126, 3352, P2003, P2004, M2003, I2001_Rev 4.doc | IMV0069-20101, 20126, 3352, P2003, P2004, M2003, I2001_Rev 4.doc |  | 20126-BR | 20101.pdf | IMV0069-20101, 20126, 3352, P2003, P2004, M2003, I2001_Rev 4.doc | IMV0069-20101, 20126, 3352, P2003, P2004, M2003, I2001_Rev 4.doc
1/8" | Female BSP/ NPT Threads | 0 | 6 | 5 | 8 | 20126 |  | Aluminium / Aluminium Cast(Default), Brass, SS316/CF8M | NBR(Default), Viton, Viton GLT, EPDM, HNBR | No Manual Overide(Default), STAYPUT, MOMENTARY | FLYING LEAD SQ. PLUG (DIN EN 175301-803 Form A) With Terminal Junction Box | Inbuild Terminal Junction box with Horizontal cable entry, Inbuild Terminal Junction box with Bottom cable entry | There is no Instrinsically safe solenoid option available for this model | #REF! | II | YES |  |  | YES | 13 | 13 | 13 |  | 13 | 2 | NC |  | Direct acting | Standard |  | Aluminium Hard Anodised, with internal Wetted parts of SS304 and SS430F | -20%, +20% |  | YES | YES | YES | YES | 20126-BR | 20101.pdf | IMV0069-20101, 20126, 3352, P2003, P2004, M2003, I2001_Rev 4.doc | IMV0069-20101, 20126, 3352, P2003, P2004, M2003, I2001_Rev 4.doc |  | 20126-BR | 20101.pdf | IMV0069-20101, 20126, 3352, P2003, P2004, M2003, I2001_Rev 4.doc | IMV0069-20101, 20126, 3352, P2003, P2004, M2003, I2001_Rev 4.doc
1/8" | Female BSP/ NPT Threads | 0 | 10 | 4 | 7 | 20126 |  | Aluminium / Aluminium Cast(Default), Brass, SS316/CF8M | NBR(Default), Viton, Viton GLT, EPDM, HNBR | No Manual Overide(Default), STAYPUT, MOMENTARY | FLYING LEAD SQ. PLUG (DIN EN 175301-803 Form A) With Terminal Junction Box | Inbuild Terminal Junction box with Horizontal cable entry, Inbuild Terminal Junction box with Bottom cable entry | There is no Instrinsically safe solenoid option available for this model | #REF! | II | YES |  |  | YES | 13 | 13 | 13 |  | 13 | 2 | NC |  | Direct acting | Standard |  | Aluminium Hard Anodised, with internal Wetted parts of SS304 and SS430F | -20%, +20% |  | YES | YES | YES | YES | 20126-BR | 20101.pdf | IMV0069-20101, 20126, 3352, P2003, P2004, M2003, I2001_Rev 4.doc | IMV0069-20101, 20126, 3352, P2003, P2004, M2003, I2001_Rev 4.doc |  | 20126-BR | 20101.pdf | IMV0069-20101, 20126, 3352, P2003, P2004, M2003, I2001_Rev 4.doc | IMV0069-20101, 20126, 3352, P2003, P2004, M2003, I2001_Rev 4.doc
1/8" | Female BSP/ NPT Threads | 0 | 15 | 3.5 | 5 | 20126 |  | Aluminium / Aluminium Cast(Default), Brass, SS316/CF8M | NBR(Default), Viton, Viton GLT, EPDM, HNBR | No Manual Overide(Default), STAYPUT, MOMENTARY | FLYING LEAD SQ. PLUG (DIN EN 175301-803 Form A) With Terminal Junction Box | Inbuild Terminal Junction box with Horizontal cable entry, Inbuild Terminal Junction box with Bottom cable entry | There is no Instrinsically safe solenoid option available for this model | #REF! | II | YES |  |  | YES | 13 | 13 | 13 |  | 13 | 2 | NC |  | Direct acting | Standard |  | Aluminium Hard Anodised, with internal Wetted parts of SS304 and SS430F | -20%, +20% |  | YES | YES | YES | YES | 20126-BR | 20101.pdf | IMV0069-20101, 20126, 3352, P2003, P2004, M2003, I2001_Rev 4.doc | IMV0069-20101, 20126, 3352, P2003, P2004, M2003, I2001_Rev 4.doc |  | 20126-BR | 20101.pdf | IMV0069-20101, 20126, 3352, P2003, P2004, M2003, I2001_Rev 4.doc | IMV0069-20101, 20126, 3352, P2003, P2004, M2003, I2001_Rev 4.doc
1/8" | Female BSP/ NPT Threads | 0 | 25 | 3 | 4 | 20126 |  | Aluminium / Aluminium Cast(Default), Brass, SS316/CF8M, SS316L/CF3M | NBR(Default), Viton, Viton GLT, EPDM, HNBR | No Manual Overide(Default), STAYPUT, MOMENTARY | FLYING LEAD SQ. PLUG (DIN EN 175301-803 Form A) With Terminal Junction Box | Inbuild Terminal Junction box with Horizontal cable entry, Inbuild Terminal Junction box with Bottom cable entry | There is no Instrinsically safe solenoid option available for this model | #REF! | II | YES |  |  | YES | 13 | 13 | 13 |  | 13 | 2 | NC |  | Direct acting | Standard |  | Aluminium Hard Anodised, with internal Wetted parts of SS304 and SS430F | -20%, +20% |  | YES | YES | YES | YES | 20126-BR | 20101.pdf | IMV0069-20101, 20126, 3352, P2003, P2004, M2003, I2001_Rev 4.doc | IMV0069-20101, 20126, 3352, P2003, P2004, M2003, I2001_Rev 4.doc |  | 20126-BR | 20101.pdf | IMV0069-20101, 20126, 3352, P2003, P2004, M2003, I2001_Rev 4.doc | IMV0069-20101, 20126, 3352, P2003, P2004, M2003, I2001_Rev 4.doc
1/8" | Female BSP/ NPT Threads | 0 | 25 | 3 | 4 | 20126 |  | Aluminium / Aluminium Cast(Default), Brass, SS316/CF8M, SS316L/CF3M | PTFE | No Manual Overide | FLYING LEAD SQ. PLUG (DIN EN 175301-803 Form A) With Terminal Junction Box | Inbuild Terminal Junction box with Horizontal cable entry, Inbuild Terminal Junction box with Bottom cable entry | There is no Instrinsically safe solenoid option available for this model | #REF! | II | YES |  |  | YES | 13 | 13 | 13 |  | 13 | 2 | NC |  | Direct acting | Standard |  | Aluminium Hard Anodised, with internal Wetted parts of SS304 and SS430F | -20%, +20% |  | YES | YES | YES | YES | 20126-BR | 20101.pdf | IMV0069-20101, 20126, 3352, P2003, P2004, M2003, I2001_Rev 4.doc | IMV0069-20101, 20126, 3352, P2003, P2004, M2003, I2001_Rev 4.doc |  | 20126-BR | 20101.pdf | IMV0069-20101, 20126, 3352, P2003, P2004, M2003, I2001_Rev 4.doc | IMV0069-20101, 20126, 3352, P2003, P2004, M2003, I2001_Rev 4.doc
1/8" | Female BSP/ NPT Threads | 0 | 32 | 2.5 | 3.5 | 20126 |  | Aluminium / Aluminium Cast(Default), Brass, SS316/CF8M, SS316L/CF3M | NBR(Default), Viton, Viton GLT, EPDM, PTFE + Viton | No Manual Overide(Default), Stayput w/o Backup Seal (<=40 bar), Lever w/o Backup seal (<=40 bar) | FLYING LEAD SQ. PLUG (DIN EN 175301-803 Form A) With Terminal Junction Box | Inbuild Terminal Junction box with Horizontal cable entry, Inbuild Terminal Junction box with Bottom cable entry | There is no Instrinsically safe solenoid option available for this model | #REF! | II | YES |  |  | YES | 13 | 13 | 13 |  | 13 | 2 | NC |  | Direct acting | Standard |  | Aluminium Hard Anodised, with internal Wetted parts of SS304 and SS430F | -20%, +20% |  | YES | YES | YES | YES | 20126-BR | 20101.pdf | IMV0069-20101, 20126, 3352, P2003, P2004, M2003, I2001_Rev 4.doc | IMV0069-20101, 20126, 3352, P2003, P2004, M2003, I2001_Rev 4.doc |  | 20126-BR | 20101.pdf | IMV0069-20101, 20126, 3352, P2003, P2004, M2003, I2001_Rev 4.doc | IMV0069-20101, 20126, 3352, P2003, P2004, M2003, I2001_Rev 4.doc
1/8" | Female BSP/ NPT Threads | 0 | 32 | 2.5 | 3.5 | 20126 |  | Aluminium / Aluminium Cast(Default), Brass, SS316/CF8M, SS316L/CF3M | PU, PTFE | No Manual Overide | FLYING LEAD SQ. PLUG (DIN EN 175301-803 Form A) With Terminal Junction Box | Inbuild Terminal Junction box with Horizontal cable entry, Inbuild Terminal Junction box with Bottom cable entry | There is no Instrinsically safe solenoid option available for this model | #REF! | II | YES | YES |  | YES | 13 | 13 | 13 |  | 13 | 2 | NC |  | Direct acting | Standard |  | Aluminium Hard Anodised, with internal Wetted parts of SS304 and SS430F | -20%, +20% |  | YES | YES | YES | YES | 20126-BR | 20101.pdf | IMV0069-20101, 20126, 3352, P2003, P2004, M2003, I2001_Rev 4.doc | IMV0069-20101, 20126, 3352, P2003, P2004, M2003, I2001_Rev 4.doc |  | 20126-BR | 20101.pdf | IMV0069-20101, 20126, 3352, P2003, P2004, M2003, I2001_Rev 4.doc | IMV0069-20101, 20126, 3352, P2003, P2004, M2003, I2001_Rev 4.doc
1/8" | Female BSP/ NPT Threads | 0 | 40 | 2.2 | 2.5 | 20126 |  | Aluminium / Aluminium Cast(Default), Brass, SS316/CF8M | NBR(Default), Viton, EPDM, HNBR, PTFE + NBR, PTFE + EPDM, PTFE + Viton | No Manual Overide(Default), Stayput w/o Backup Seal (<=40 bar), Lever w/o Backup seal (<=40 bar) | FLYING LEAD SQ. PLUG (DIN EN 175301-803 Form A) With Terminal Junction Box | Inbuild Terminal Junction box with Horizontal cable entry, Inbuild Terminal Junction box with Bottom cable entry | There is no Instrinsically safe solenoid option available for this model | #REF! | II | YES |  |  | YES | 13 | 13 | 13 |  | 13 | 2 | NC |  | Direct acting | Standard |  | Aluminium Hard Anodised, with internal Wetted parts of SS304 and SS430F | -20%, +20% |  | YES | YES | YES | YES | 20126-BR | 20101.pdf | IMV0069-20101, 20126, 3352, P2003, P2004, M2003, I2001_Rev 4.doc | IMV0069-20101, 20126, 3352, P2003, P2004, M2003, I2001_Rev 4.doc |  | 20126-BR | 20101.pdf | IMV0069-20101, 20126, 3352, P2003, P2004, M2003, I2001_Rev 4.doc | IMV0069-20101, 20126, 3352, P2003, P2004, M2003, I2001_Rev 4.doc
1/8" | Female BSP/ NPT Threads | 0 | 40 | 2.2 | 2.5 | 20126 |  | Aluminium / Aluminium Cast(Default), Brass, SS316/CF8M | PTFE | No Manual Overide | FLYING LEAD SQ. PLUG (DIN EN 175301-803 Form A) With Terminal Junction Box | Inbuild Terminal Junction box with Horizontal cable entry, Inbuild Terminal Junction box with Bottom cable entry | There is no Instrinsically safe solenoid option available for this model | #REF! | II | YES |  |  | YES | 13 | 13 | 13 |  | 13 | 2 | NC |  | Direct acting | Standard |  | Aluminium Hard Anodised, with internal Wetted parts of SS304 and SS430F | -20%, +20% |  | YES | YES | YES | YES | 20126-BR | 20101.pdf | IMV0069-20101, 20126, 3352, P2003, P2004, M2003, I2001_Rev 4.doc | IMV0069-20101, 20126, 3352, P2003, P2004, M2003, I2001_Rev 4.doc |  | 20126-BR | 20101.pdf | IMV0069-20101, 20126, 3352, P2003, P2004, M2003, I2001_Rev 4.doc | IMV0069-20101, 20126, 3352, P2003, P2004, M2003, I2001_Rev 4.doc
1/8" | Female BSP/ NPT Threads | 0 | 50 | 1.8 | 1.8 | 20126 |  | Aluminium / Aluminium Cast(Default), Brass, SS316/CF8M | NBR(Default), Viton, EPDM, PTFE + NBR, PTFE + EPDM, PTFE + Viton | No Manual Overide(Default), Stayput MA (High Press), Push Lever type (High Pre) | FLYING LEAD SQ. PLUG (DIN EN 175301-803 Form A) With Terminal Junction Box | Inbuild Terminal Junction box with Horizontal cable entry, Inbuild Terminal Junction box with Bottom cable entry | There is no Instrinsically safe solenoid option available for this model | #REF! | II | YES |  |  | YES | 13 | 13 | 13 |  | 13 | 2 | NC |  | Direct acting | Standard |  | Aluminium Hard Anodised, with internal Wetted parts of SS304 and SS430F | -20%, +20% |  | YES | YES | YES | YES | 20126-BR | 20101.pdf | IMV0069-20101, 20126, 3352, P2003, P2004, M2003, I2001_Rev 4.doc | IMV0069-20101, 20126, 3352, P2003, P2004, M2003, I2001_Rev 4.doc |  | 20126-BR | 20101.pdf | IMV0069-20101, 20126, 3352, P2003, P2004, M2003, I2001_Rev 4.doc | IMV0069-20101, 20126, 3352, P2003, P2004, M2003, I2001_Rev 4.doc
1/8" | Female BSP/ NPT Threads | 0 | 50 | 1.8 | 1.8 | 20126 |  | Aluminium / Aluminium Cast(Default), Brass, SS316/CF8M | PU, PTFE | No Manual Overide | FLYING LEAD SQ. PLUG (DIN EN 175301-803 Form A) With Terminal Junction Box | Inbuild Terminal Junction box with Horizontal cable entry, Inbuild Terminal Junction box with Bottom cable entry | There is no Instrinsically safe solenoid option available for this model | #REF! | II | YES |  |  | YES | 13 | 13 | 13 |  | 13 | 2 | NC |  | Direct acting | Standard |  | Aluminium Hard Anodised, with internal Wetted parts of SS304 and SS430F | -20%, +20% |  | YES | YES | YES | YES | 20126-BR | 20101.pdf | IMV0069-20101, 20126, 3352, P2003, P2004, M2003, I2001_Rev 4.doc | IMV0069-20101, 20126, 3352, P2003, P2004, M2003, I2001_Rev 4.doc |  | 20126-BR | 20101.pdf | IMV0069-20101, 20126, 3352, P2003, P2004, M2003, I2001_Rev 4.doc | IMV0069-20101, 20126, 3352, P2003, P2004, M2003, I2001_Rev 4.doc
1/8" | Female BSP/ NPT Threads | 0 | 63 | 1.6 | 1.4 | 20126 |  | Aluminium / Aluminium Cast(Default), Brass, SS316/CF8M, SS316L/CF3M | PTFE + NBR, PTFE + EPDM, PTFE + Viton | No Manual Overide(Default), Stayput MA (High Press), Push Lever type (High Pre) | FLYING LEAD SQ. PLUG (DIN EN 175301-803 Form A) With Terminal Junction Box | Inbuild Terminal Junction box with Horizontal cable entry, Inbuild Terminal Junction box with Bottom cable entry | There is no Instrinsically safe solenoid option available for this model | #REF! | II | YES |  |  | YES | 13 | 13 | 13 |  | 13 | 2 | NC |  | Direct acting | Standard |  | Aluminium Hard Anodised, with internal Wetted parts of SS304 and SS430F | -20%, +20% |  | YES | YES | YES | YES | 20126-BR | 20101.pdf | IMV0069-20101, 20126, 3352, P2003, P2004, M2003, I2001_Rev 4.doc | IMV0069-20101, 20126, 3352, P2003, P2004, M2003, I2001_Rev 4.doc |  | 20126-BR | 20101.pdf | IMV0069-20101, 20126, 3352, P2003, P2004, M2003, I2001_Rev 4.doc | IMV0069-20101, 20126, 3352, P2003, P2004, M2003, I2001_Rev 4.doc
1/8" | Female BSP/ NPT Threads | 0 | 63 | 1.6 | 1.4 | 20126 |  | Aluminium / Aluminium Cast(Default), Brass, SS316/CF8M, SS316L/CF3M | PU, PTFE | No Manual Overide | FLYING LEAD SQ. PLUG (DIN EN 175301-803 Form A) With Terminal Junction Box | Inbuild Terminal Junction box with Horizontal cable entry, Inbuild Terminal Junction box with Bottom cable entry | There is no Instrinsically safe solenoid option available for this model | #REF! | II | YES |  |  | YES | 13 | 13 | 13 |  | 13 | 2 | NC |  | Direct acting | Standard |  | Aluminium Hard Anodised, with internal Wetted parts of SS304 and SS430F | -20%, +20% |  | YES | YES | YES | YES | 20126-BR | 20101.pdf | IMV0069-20101, 20126, 3352, P2003, P2004, M2003, I2001_Rev 4.doc | IMV0069-20101, 20126, 3352, P2003, P2004, M2003, I2001_Rev 4.doc |  | 20126-BR | 20101.pdf | IMV0069-20101, 20126, 3352, P2003, P2004, M2003, I2001_Rev 4.doc | IMV0069-20101, 20126, 3352, P2003, P2004, M2003, I2001_Rev 4.doc
1/8" | Female BSP/ NPT Threads | 0 | 100 | 1.2 | 0.7 | 20126V01 |  | Aluminium / Aluminium Cast(Default), Brass, SS316/CF8M, SS316L with NACE, SS316L/CF3M | PTFE + NBR, PTFE + EPDM, PTFE + Viton | No Manual Overide(Default), Stayput MA (High Press), Push Lever type (High Pre) | FLYING LEAD SQ. PLUG (DIN EN 175301-803 Form A) With Terminal Junction Box | Inbuild Terminal Junction box with Horizontal cable entry, Inbuild Terminal Junction box with Bottom cable entry | There is no Instrinsically safe solenoid option available for this model | #REF! | II | YES |  |  | YES | 13 | 13 | 13 | 13 | 13 | 2 | NC |  | Direct acting | Standard |  | Aluminium Hard Anodised, with internal Wetted parts of SS304 and SS430F | -20%, +20% |  | YES | YES | YES | YES | 20126-BR | 20101.pdf | IMV0069-20101, 20126, 3352, P2003, P2004, M2003, I2001_Rev 4.doc | IMV0069-20101, 20126, 3352, P2003, P2004, M2003, I2001_Rev 4.doc |  | 20126-BR | 20101.pdf | IMV0069-20101, 20126, 3352, P2003, P2004, M2003, I2001_Rev 4.doc | IMV0069-20101, 20126, 3352, P2003, P2004, M2003, I2001_Rev 4.doc
1/8" | Female BSP/ NPT Threads | 0 | 100 | 1.2 | 0.7 | 20126V01 |  | Aluminium / Aluminium Cast(Default), Brass, SS316/CF8M, SS316L with NACE, SS316L/CF3M | PTFE | No Manual Overide | FLYING LEAD SQ. PLUG (DIN EN 175301-803 Form A) With Terminal Junction Box | Inbuild Terminal Junction box with Horizontal cable entry, Inbuild Terminal Junction box with Bottom cable entry | There is no Instrinsically safe solenoid option available for this model | #REF! | II | YES |  |  | YES | 13 | 13 | 13 | 13 | 13 | 2 | NC |  | Direct acting | Standard |  | Aluminium Hard Anodised, with internal Wetted parts of SS304 and SS430F | -20%, +20% |  | YES | YES | YES | YES | 20126-BR | 20101.pdf | IMV0069-20101, 20126, 3352, P2003, P2004, M2003, I2001_Rev 4.doc | IMV0069-20101, 20126, 3352, P2003, P2004, M2003, I2001_Rev 4.doc |  | 20126-BR | 20101.pdf | IMV0069-20101, 20126, 3352, P2003, P2004, M2003, I2001_Rev 4.doc | IMV0069-20101, 20126, 3352, P2003, P2004, M2003, I2001_Rev 4.doc
1/8" | Female NPT Threads Only | 0 | 225 | 0.8 | 0.5 | 20126V01 |  | Brass, SS316/CF8M, SS316L with NACE, SS316L/CF3M | PTFE + NBR, PTFE + EPDM, PTFE + Viton | No Manual Overide(Default), Stayput MA (High Press), Push Lever type (High Pre) | FLYING LEAD SQ. PLUG (DIN EN 175301-803 Form A) With Terminal Junction Box | Inbuild Terminal Junction box with Horizontal cable entry, Inbuild Terminal Junction box with Bottom cable entry | There is no Instrinsically safe solenoid option available for this model | #REF! | II | YES |  |  | YES | 13 | 13 | 13 | 13 | 13 | 2 | NC |  | Direct acting | Standard |  |  | -20%, +20% |  | YES | YES | YES | YES | 20126-BR | 20101.pdf | IMV0069-20101, 20126, 3352, P2003, P2004, M2003, I2001_Rev 4.doc | IMV0069-20101, 20126, 3352, P2003, P2004, M2003, I2001_Rev 4.doc |  | 20126-BR | 20101.pdf | IMV0069-20101, 20126, 3352, P2003, P2004, M2003, I2001_Rev 4.doc | IMV0069-20101, 20126, 3352, P2003, P2004, M2003, I2001_Rev 4.doc
1/8" | Female NPT Threads Only | 0 | 225 | 0.8 | 0.5 | 20126V01 |  | Brass, SS316/CF8M, SS316L with NACE, SS316L/CF3M | PTFE | No Manual Overide | FLYING LEAD SQ. PLUG (DIN EN 175301-803 Form A) With Terminal Junction Box | Inbuild Terminal Junction box with Horizontal cable entry, Inbuild Terminal Junction box with Bottom cable entry | There is no Instrinsically safe solenoid option available for this model | #REF! | II | YES |  |  | YES | 13 | 13 | 13 | 13 | 13 | 2 | NC |  | Direct acting | Standard |  |  | -20%, +20% |  | YES | YES | YES | YES | 20126-BR | 20101.pdf | IMV0069-20101, 20126, 3352, P2003, P2004, M2003, I2001_Rev 4.doc | IMV0069-20101, 20126, 3352, P2003, P2004, M2003, I2001_Rev 4.doc |  | 20126-BR | 20101.pdf | IMV0069-20101, 20126, 3352, P2003, P2004, M2003, I2001_Rev 4.doc | IMV0069-20101, 20126, 3352, P2003, P2004, M2003, I2001_Rev 4.doc
1/8" | Female BSP/ NPT Threads | 0 | 100 | 1.2 | 0.7 | 3352V01 |  | Brass, SS316/CF8M | PU | No Manual Overide | SQ. PLUG (DIN EN 175301-803 Form A) With Terminal Junction Box | Inbuild Terminal Junction box with Horizontal cable entry, Inbuild Terminal Junction box with Bottom cable entry | There is no Instrinsically safe solenoid option available for this model | #REF! | II |  |  |  |  | 13 | 13 | 13 | 13 | 13 | 2 | NC | Co2 application | Direct acting | Standard | Carbon dioxide Liquid; |  | -20%, +20% |  | YES | YES | YES | YES |  | 20101.pdf | IMV0069-20101, 20126, 3352, P2003, P2004, M2003, I2001_Rev 4.doc | IMV0069-20101, 20126, 3352, P2003, P2004, M2003, I2001_Rev 4.doc |  |  | 20101.pdf | IMV0069-20101, 20126, 3352, P2003, P2004, M2003, I2001_Rev 4.doc | IMV0069-20101, 20126, 3352, P2003, P2004, M2003, I2001_Rev 4.doc
1/8" | Female BSP/ NPT Threads | 0 | 225 | 0.8 | 0.5 | 3352V01 |  | Brass, SS316/CF8M | PU | No Manual Overide | SQ. PLUG (DIN EN 175301-803 Form A) With Terminal Junction Box | Inbuild Terminal Junction box with Horizontal cable entry, Inbuild Terminal Junction box with Bottom cable entry | There is no Instrinsically safe solenoid option available for this model | #REF! | II |  |  |  |  | 13 | 13 | 13 | 13 | 13 | 2 | NC | Co2 application | Direct acting | Standard | Carbon dioxide Liquid; |  | -20%, +20% |  | YES | YES | YES | YES |  | 20101.pdf | IMV0069-20101, 20126, 3352, P2003, P2004, M2003, I2001_Rev 4.doc | IMV0069-20101, 20126, 3352, P2003, P2004, M2003, I2001_Rev 4.doc |  |  | 20101.pdf | IMV0069-20101, 20126, 3352, P2003, P2004, M2003, I2001_Rev 4.doc | IMV0069-20101, 20126, 3352, P2003, P2004, M2003, I2001_Rev 4.doc
1/8" | Female BSP/ NPT Threads | 0 | 20 | 1.2 | 0.7 | 20201 |  | Aluminium / Aluminium Cast(Default), Forged Brass, SS316/CF8M | NBR(Default), Viton, EPDM, HNBR, PTFE + Viton | No Manual Overide(Default), STAYPUT, MOMENTARY | FLYING LEAD PLUG IN (DIN EN 175301-803 Form B) SQ. PLUG (DIN EN 175301-803 Form A) With Terminal Junction Box | Inbuild Terminal Junction box with Horizontal cable entry, Inbuild Terminal Junction box with Bottom cable entry | IS WITH Electronic circuit | #REF! | III | YES |  |  | YES | 18 | 12 | 6 |  | 8 | 2 | NO |  | Direct acting | Standard |  | Aluminium Hard Anodised, with internal Wetted parts of SS304 and SS430F | -20%, +20% |  | YES | YES | YES | YES | 20201 P2 | 20201, 20202.pdf | IMV0125-20201.docx | IMV0125-20201.docx |  | 20201 P2 | 20201, 20202.pdf | IMV0125-20201.docx | IMV0125-20201.docx
1/8" | Female BSP/ NPT Threads | 0 | 15 | 1.6 | 1.4 | 20201 |  | Aluminium / Aluminium Cast(Default), Forged Brass, SS316/CF8M | NBR(Default), Viton, EPDM, HNBR, PTFE + Viton | No Manual Overide(Default), STAYPUT, MOMENTARY | FLYING LEAD PLUG IN (DIN EN 175301-803 Form B) SQ. PLUG (DIN EN 175301-803 Form A) With Terminal Junction Box | Inbuild Terminal Junction box with Horizontal cable entry, Inbuild Terminal Junction box with Bottom cable entry | IS WITH Electronic circuit | #REF! | III | YES |  |  | YES | 18 | 12 | 6 |  | 8 | 2 | NO |  | Direct acting | Standard |  | Aluminium Hard Anodised, with internal Wetted parts of SS304 and SS430F | -20%, +20% |  | YES | YES |  | YES | 20201 P2 | 20201, 20202.pdf | IMV0125-20201.docx | IMV0125-20201.docx |  | 20201 P2 | 20201, 20202.pdf | IMV0125-20201.docx | IMV0125-20201.docx
1/8" | Female BSP/ NPT Threads | 0 | 10 | 1.8 | 1.8 | 20201 |  | Aluminium / Aluminium Cast(Default), Forged Brass, SS316/CF8M | NBR(Default), Viton, EPDM, HNBR, PTFE + Viton | No Manual Overide(Default), STAYPUT, MOMENTARY | FLYING LEAD PLUG IN (DIN EN 175301-803 Form B) SQ. PLUG (DIN EN 175301-803 Form A) With Terminal Junction Box | Inbuild Terminal Junction box with Horizontal cable entry, Inbuild Terminal Junction box with Bottom cable entry | IS WITH Electronic circuit | #REF! | III | YES |  |  | YES | 18 | 12 | 6 |  | 8 | 2 | NO |  | Direct acting | Standard |  | Aluminium Hard Anodised, with internal Wetted parts of SS304 and SS430F | -20%, +20% |  | YES | YES | YES | YES | 20201 P2 | 20201, 20202.pdf | IMV0125-20201.docx | IMV0125-20201.docx |  | 20201 P2 | 20201, 20202.pdf | IMV0125-20201.docx | IMV0125-20201.docx
1/8" | Female BSP/ NPT Threads | 0 | 8 | 2.2 | 2.5 | 20201 |  | Aluminium / Aluminium Cast(Default), Forged Brass, SS316/CF8M | NBR(Default), Viton, EPDM, HNBR, PTFE + Viton | No Manual Overide(Default), STAYPUT, MOMENTARY | FLYING LEAD PLUG IN (DIN EN 175301-803 Form B) SQ. PLUG (DIN EN 175301-803 Form A) With Terminal Junction Box | Inbuild Terminal Junction box with Horizontal cable entry, Inbuild Terminal Junction box with Bottom cable entry | IS WITH Electronic circuit | #REF! | III | YES |  |  | YES | 18 | 12 | 6 |  | 8 | 2 | NO |  | Direct acting | Standard |  | Aluminium Hard Anodised, with internal Wetted parts of SS304 and SS430F | -20%, +20% |  | YES | YES |  | YES | 20201 P2 | 20201, 20202.pdf | IMV0125-20201.docx | IMV0125-20201.docx |  | 20201 P2 | 20201, 20202.pdf | IMV0125-20201.docx | IMV0125-20201.docx
1/8" | Female BSP/ NPT Threads | 0 | 6 | 2.5 | 3.5 | 20201 |  | Aluminium / Aluminium Cast(Default), Forged Brass, SS316/CF8M | NBR(Default), Viton, EPDM, HNBR, PTFE + Viton | No Manual Overide(Default), STAYPUT, MOMENTARY | FLYING LEAD PLUG IN (DIN EN 175301-803 Form B) SQ. PLUG (DIN EN 175301-803 Form A) With Terminal Junction Box | Inbuild Terminal Junction box with Horizontal cable entry, Inbuild Terminal Junction box with Bottom cable entry | IS WITH Electronic circuit | #REF! | III | YES |  |  | YES | 18 | 12 | 6 |  | 8 | 2 | NO |  | Direct acting | Standard |  | Aluminium Hard Anodised, with internal Wetted parts of SS304 and SS430F | -20%, +20% |  | YES | YES |  | YES | 20201 P2 | 20201, 20202.pdf | IMV0125-20201.docx | IMV0125-20201.docx |  | 20201 P2 | 20201, 20202.pdf | IMV0125-20201.docx | IMV0125-20201.docx
1/8" | Female BSP/ NPT Threads | 0 | 4 | 3 | 4 | 20201 |  | Aluminium / Aluminium Cast(Default), Forged Brass, SS316/CF8M | NBR(Default), Viton, EPDM, HNBR, PTFE + Viton | No Manual Overide(Default), STAYPUT, MOMENTARY | FLYING LEAD PLUG IN (DIN EN 175301-803 Form B) SQ. PLUG (DIN EN 175301-803 Form A) With Terminal Junction Box | Inbuild Terminal Junction box with Horizontal cable entry, Inbuild Terminal Junction box with Bottom cable entry | IS WITH Electronic circuit | #REF! | III | YES |  |  | YES | 18 | 12 | 6 |  | 8 | 2 | NO |  | Direct acting | Standard |  | Aluminium Hard Anodised, with internal Wetted parts of SS304 and SS430F | -20%, +20% |  | YES | YES |  | YES | 20201 P2 | 20201, 20202.pdf | IMV0125-20201.docx | IMV0125-20201.docx |  | 20201 P2 | 20201, 20202.pdf | IMV0125-20201.docx | IMV0125-20201.docx
1/8" | Female BSP/ NPT Threads | 0 | 3 | 5 | 8 | 20202 |  | Aluminium / Aluminium Cast(Default), Brass, SS316/CF8M | NBR(Default), Viton, Viton GLT, EPDM, HNBR, PTFE + Viton | No Manual Overide(Default), STAYPUT, MOMENTARY | FLYING LEAD SQ. PLUG (DIN EN 175301-803 Form A) With Terminal Junction Box | Inbuild Terminal Junction box with Horizontal cable entry, Inbuild Terminal Junction box with Bottom cable entry | There is no Instrinsically safe solenoid option available for this model | #REF! | II | YES |  |  | YES | 13 | 13 | 13 |  | 13 | 2 | NO |  | Direct acting | Standard |  | Aluminium Hard Anodised, with internal Wetted parts of SS304 and SS430F | -20%, +20% |  | YES | YES | YES | YES | 20202 P2.TIF | 20201, 20202.pdf | IMV0126-20202.docx | IMV0126-20202.docx |  | 20202 P2.TIF | 20201, 20202.pdf | IMV0126-20202.docx | IMV0126-20202.docx
1/8" | Female BSP/ NPT Threads | 0 | 6 | 4 | 7 | 20202 |  | Aluminium / Aluminium Cast(Default), Brass, SS316/CF8M | NBR(Default), Viton, Viton GLT, EPDM, HNBR, PTFE + Viton | No Manual Overide(Default), STAYPUT, MOMENTARY | FLYING LEAD SQ. PLUG (DIN EN 175301-803 Form A) With Terminal Junction Box | Inbuild Terminal Junction box with Horizontal cable entry, Inbuild Terminal Junction box with Bottom cable entry | There is no Instrinsically safe solenoid option available for this model | #REF! | II | YES |  |  | YES | 13 | 13 | 13 |  | 13 | 2 | NO |  | Direct acting | Standard |  | Aluminium Hard Anodised, with internal Wetted parts of SS304 and SS430F | -20%, +20% |  | YES | YES | YES | YES | 20202 P2.TIF | 20201, 20202.pdf | IMV0126-20202.docx | IMV0126-20202.docx |  | 20202 P2.TIF | 20201, 20202.pdf | IMV0126-20202.docx | IMV0126-20202.docx
1/8" | Female BSP/ NPT Threads | 0 | 8 | 3.5 | 5 | 20202 |  | Aluminium / Aluminium Cast(Default), Brass, SS316/CF8M | NBR(Default), Viton, Viton GLT, EPDM, HNBR, PTFE + Viton | No Manual Overide(Default), STAYPUT, MOMENTARY | FLYING LEAD SQ. PLUG (DIN EN 175301-803 Form A) With Terminal Junction Box | Inbuild Terminal Junction box with Horizontal cable entry, Inbuild Terminal Junction box with Bottom cable entry | There is no Instrinsically safe solenoid option available for this model | #REF! | II | YES |  |  | YES | 13 | 13 | 13 |  | 13 | 2 | NO |  | Direct acting | Standard |  | Aluminium Hard Anodised, with internal Wetted parts of SS304 and SS430F | -20%, +20% |  | YES | YES | YES | YES | 20202 P2.TIF | 20201, 20202.pdf | IMV0126-20202.docx | IMV0126-20202.docx |  | 20202 P2.TIF | 20201, 20202.pdf | IMV0126-20202.docx | IMV0126-20202.docx
1/8" | Female BSP/ NPT Threads | 0 | 12 | 3 | 4 | 20202 |  | Aluminium / Aluminium Cast(Default), Brass, SS316/CF8M | NBR(Default), Viton, Viton GLT, EPDM, HNBR, PTFE + Viton | No Manual Overide(Default), STAYPUT, MOMENTARY | FLYING LEAD SQ. PLUG (DIN EN 175301-803 Form A) With Terminal Junction Box | Inbuild Terminal Junction box with Horizontal cable entry, Inbuild Terminal Junction box with Bottom cable entry | There is no Instrinsically safe solenoid option available for this model | #REF! | II | YES |  |  | YES | 13 | 13 | 13 |  | 13 | 2 | NO |  | Direct acting | Standard |  | Aluminium Hard Anodised, with internal Wetted parts of SS304 and SS430F | -20%, +20% |  | YES | YES | YES | YES | 20202 P2.TIF | 20201, 20202.pdf | IMV0126-20202.docx | IMV0126-20202.docx |  | 20202 P2.TIF | 20201, 20202.pdf | IMV0126-20202.docx | IMV0126-20202.docx
1/8" | Female BSP/ NPT Threads | 0 | 15 | 2.5 | 3.5 | 20202 |  | Aluminium / Aluminium Cast(Default), Brass, SS316/CF8M | NBR(Default), Viton, Viton GLT, EPDM, HNBR, PTFE + Viton | No Manual Overide(Default), STAYPUT, MOMENTARY | FLYING LEAD SQ. PLUG (DIN EN 175301-803 Form A) With Terminal Junction Box | Inbuild Terminal Junction box with Horizontal cable entry, Inbuild Terminal Junction box with Bottom cable entry | There is no Instrinsically safe solenoid option available for this model | #REF! | II | YES |  |  | YES | 13 | 13 | 13 |  | 13 | 2 | NO |  | Direct acting | Standard |  | Aluminium Hard Anodised, with internal Wetted parts of SS304 and SS430F | -20%, +20% |  | YES | YES | YES | YES | 20202 P2.TIF | 20201, 20202.pdf | IMV0126-20202.docx | IMV0126-20202.docx |  | 20202 P2.TIF | 20201, 20202.pdf | IMV0126-20202.docx | IMV0126-20202.docx
1/8" | Female BSP/ NPT Threads | 0 | 25 | 2.2 | 2.5 | 20202 |  | Aluminium / Aluminium Cast(Default), Brass, SS316/CF8M, SS316L/CF3M | NBR(Default), Viton, Viton GLT, EPDM, HNBR, PTFE + Viton | No Manual Overide(Default), STAYPUT, MOMENTARY | FLYING LEAD SQ. PLUG (DIN EN 175301-803 Form A) With Terminal Junction Box | Inbuild Terminal Junction box with Horizontal cable entry, Inbuild Terminal Junction box with Bottom cable entry | There is no Instrinsically safe solenoid option available for this model | #REF! | II | YES |  |  | YES | 13 | 13 | 13 |  | 13 | 2 | NO |  | Direct acting | Standard |  | Aluminium Hard Anodised, with internal Wetted parts of SS304 and SS430F | -20%, +20% |  | YES | YES | YES | YES | 20202 P2.TIF | 20201, 20202.pdf | IMV0126-20202.docx | IMV0126-20202.docx |  | 20202 P2.TIF | 20201, 20202.pdf | IMV0126-20202.docx | IMV0126-20202.docx
1/8" | Female BSP/ NPT Threads | 0 | 25 | 2.2 | 2.5 | 20202 |  | Aluminium / Aluminium Cast(Default), Brass, SS316/CF8M, SS316L/CF3M | PTFE | No Manual Overide | FLYING LEAD SQ. PLUG (DIN EN 175301-803 Form A) With Terminal Junction Box | Inbuild Terminal Junction box with Horizontal cable entry, Inbuild Terminal Junction box with Bottom cable entry | There is no Instrinsically safe solenoid option available for this model | #REF! | II | YES |  |  | YES | 13 | 13 | 13 |  | 13 | 2 | NO |  | Direct acting | Standard |  | Aluminium Hard Anodised, with internal Wetted parts of SS304 and SS430F | -20%, +20% |  | YES | YES | YES | YES | 20202 P2.TIF | 20201, 20202.pdf | IMV0126-20202.docx | IMV0126-20202.docx |  | 20202 P2.TIF | 20201, 20202.pdf | IMV0126-20202.docx | IMV0126-20202.docx
1/8" | Female BSP/ NPT Threads | 0 | 32 | 1.8 | 1.8 | 20202 |  | Aluminium / Aluminium Cast(Default), Brass, SS316/CF8M | NBR(Default), Viton, Viton GLT, EPDM, PTFE + Viton | No Manual Overide(Default), Stayput w/o Backup Seal (<=40 bar), Lever w/o Backup seal (<=40 bar) | FLYING LEAD SQ. PLUG (DIN EN 175301-803 Form A) With Terminal Junction Box | Inbuild Terminal Junction box with Horizontal cable entry, Inbuild Terminal Junction box with Bottom cable entry | There is no Instrinsically safe solenoid option available for this model | #REF! | II | YES |  |  | YES | 13 | 13 | 13 |  | 13 | 2 | NO |  | Direct acting | Standard |  | Aluminium Hard Anodised, with internal Wetted parts of SS304 and SS430F | -20%, +20% |  | YES | YES | YES | YES | 20202 P2.TIF | 20201, 20202.pdf | IMV0126-20202.docx | IMV0126-20202.docx |  | 20202 P2.TIF | 20201, 20202.pdf | IMV0126-20202.docx | IMV0126-20202.docx
1/8" | Female BSP/ NPT Threads | 0 | 32 | 1.8 | 1.8 | 20202 |  | Aluminium / Aluminium Cast(Default), Brass, SS316/CF8M | PTFE | No Manual Overide | FLYING LEAD SQ. PLUG (DIN EN 175301-803 Form A) With Terminal Junction Box | Inbuild Terminal Junction box with Horizontal cable entry, Inbuild Terminal Junction box with Bottom cable entry | There is no Instrinsically safe solenoid option available for this model | #REF! | II | YES |  |  | YES | 13 | 13 | 13 |  | 13 | 2 | NO |  | Direct acting | Standard |  | Aluminium Hard Anodised, with internal Wetted parts of SS304 and SS430F | -20%, +20% |  | YES | YES | YES | YES | 20202 P2.TIF | 20201, 20202.pdf | IMV0126-20202.docx | IMV0126-20202.docx |  | 20202 P2.TIF | 20201, 20202.pdf | IMV0126-20202.docx | IMV0126-20202.docx
1/8" | Female BSP/ NPT Threads | 0 | 40 | 1.6 | 1.4 | 20202 |  | Aluminium / Aluminium Cast(Default), Brass, SS316/CF8M | NBR(Default), Viton, EPDM, PTFE + NBR, PTFE + EPDM, PTFE + Viton | No Manual Overide(Default), Stayput w/o Backup Seal (<=40 bar), Lever w/o Backup seal (<=40 bar) | FLYING LEAD SQ. PLUG (DIN EN 175301-803 Form A) With Terminal Junction Box | Inbuild Terminal Junction box with Horizontal cable entry, Inbuild Terminal Junction box with Bottom cable entry | There is no Instrinsically safe solenoid option available for this model | #REF! | II | YES |  |  | YES | 13 | 13 | 13 |  | 13 | 2 | NO |  | Direct acting | Standard |  | Aluminium Hard Anodised, with internal Wetted parts of SS304 and SS430F | -20%, +20% |  | YES | YES | YES | YES | 20202 P2.TIF | 20201, 20202.pdf | IMV0126-20202.docx | IMV0126-20202.docx |  | 20202 P2.TIF | 20201, 20202.pdf | IMV0126-20202.docx | IMV0126-20202.docx
1/8" | Female BSP/ NPT Threads | 0 | 40 | 1.6 | 1.4 | 20202 |  | Aluminium / Aluminium Cast(Default), Brass, SS316/CF8M | PTFE | No Manual Overide | FLYING LEAD SQ. PLUG (DIN EN 175301-803 Form A) With Terminal Junction Box | Inbuild Terminal Junction box with Horizontal cable entry, Inbuild Terminal Junction box with Bottom cable entry | There is no Instrinsically safe solenoid option available for this model | #REF! | II | YES |  |  | YES | 13 | 13 | 13 |  | 13 | 2 | NO |  | Direct acting | Standard |  | Aluminium Hard Anodised, with internal Wetted parts of SS304 and SS430F | -20%, +20% |  | YES | YES | YES | YES | 20202 P2.TIF | 20201, 20202.pdf | IMV0126-20202.docx | IMV0126-20202.docx |  | 20202 P2.TIF | 20201, 20202.pdf | IMV0126-20202.docx | IMV0126-20202.docx
1/8" | Female BSP/ NPT Threads | 0 | 63 | 1.2 | 0.7 | 20202 |  | Aluminium / Aluminium Cast(Default), Brass, SS316/CF8M | PTFE + NBR, PTFE + EPDM, PTFE + Viton | No Manual Overide(Default), Stayput MA (High Press), Push Lever type (High Pre) | FLYING LEAD SQ. PLUG (DIN EN 175301-803 Form A) With Terminal Junction Box | Inbuild Terminal Junction box with Horizontal cable entry, Inbuild Terminal Junction box with Bottom cable entry | There is no Instrinsically safe solenoid option available for this model | #REF! | II | YES |  |  | YES | 13 | 13 | 13 |  | 13 | 2 | NO |  | Direct acting | Standard |  | Aluminium Hard Anodised, with internal Wetted parts of SS304 and SS430F | -20%, +20% |  | YES | YES | YES | YES | 20202 P2.TIF | 20201, 20202.pdf | IMV0126-20202.docx | IMV0126-20202.docx |  | 20202 P2.TIF | 20201, 20202.pdf | IMV0126-20202.docx | IMV0126-20202.docx
1/8" | Female BSP/ NPT Threads | 0 | 63 | 1.2 | 0.7 | 20202 |  | Aluminium / Aluminium Cast(Default), Brass, SS316/CF8M | PTFE | No Manual Overide | FLYING LEAD SQ. PLUG (DIN EN 175301-803 Form A) With Terminal Junction Box | Inbuild Terminal Junction box with Horizontal cable entry, Inbuild Terminal Junction box with Bottom cable entry | There is no Instrinsically safe solenoid option available for this model | #REF! | II | YES |  |  | YES | 13 | 13 | 13 |  | 13 | 2 | NO |  | Direct acting | Standard |  | Aluminium Hard Anodised, with internal Wetted parts of SS304 and SS430F | -20%, +20% |  | YES | YES | YES | YES | 20202 P2.TIF | 20201, 20202.pdf | IMV0126-20202.docx | IMV0126-20202.docx |  | 20202 P2.TIF | 20201, 20202.pdf | IMV0126-20202.docx | IMV0126-20202.docx
1/8" | Female NPT Threads Only | 0 | 120 | 0.8 | 0.5 | 20202V01 |  | Brass, SS316/CF8M | PTFE + NBR, PTFE + EPDM, PTFE + Viton | No Manual Overide(Default), Stayput MA (High Press), Push Lever type (High Pre) | FLYING LEAD SQ. PLUG (DIN EN 175301-803 Form A) With Terminal Junction Box | Inbuild Terminal Junction box with Horizontal cable entry, Inbuild Terminal Junction box with Bottom cable entry | There is no Instrinsically safe solenoid option available for this model | #REF! | II | YES |  |  | YES | 13 | 13 | 13 | 13 | 13 | 2 | NO |  | Direct acting | Standard |  |  | -20%, +20% |  | YES | YES | YES | YES | 20202 P2.TIF | 20201, 20202.pdf | IMV0126-20202.docx | IMV0126-20202.docx |  | 20202 P2.TIF | 20201, 20202.pdf | IMV0126-20202.docx | IMV0126-20202.docx
1/8" | Female NPT Threads Only | 0 | 120 | 0.8 | 0.5 | 20202V01 |  | Brass, SS316/CF8M | PTFE | No Manual Overide | FLYING LEAD SQ. PLUG (DIN EN 175301-803 Form A) With Terminal Junction Box | Inbuild Terminal Junction box with Horizontal cable entry, Inbuild Terminal Junction box with Bottom cable entry | There is no Instrinsically safe solenoid option available for this model | #REF! | II | YES |  |  | YES | 13 | 13 | 13 | 13 | 13 | 2 | NO |  | Direct acting | Standard |  |  | -20%, +20% |  | YES | YES | YES | YES | 20202 P2.TIF | 20201, 20202.pdf | IMV0126-20202.docx | IMV0126-20202.docx |  | 20202 P2.TIF | 20201, 20202.pdf | IMV0126-20202.docx | IMV0126-20202.docx
1/4" | Female BSP/ NPT Threads | 0 | 2.5 | 5 | 8 | 20101 |  | Aluminium / Aluminium Cast(Default), Brass, SS316/CF8M | NBR(Default), Viton, EPDM, HNBR | No Manual Overide | FLYING LEAD PLUG IN (DIN EN 175301-803 Form B) SQ. PLUG (DIN EN 175301-803 Form A) With Terminal Junction Box | Inbuild Terminal Junction box with Horizontal cable entry, Inbuild Terminal Junction box with Bottom cable entry | IS WITH Electronic circuit | #REF! | III | YES |  |  | YES | 18 | 12 | 6 |  | 8 | 2 | NC |  | Direct acting | Standard |  | Aluminium Hard Anodised, with internal Wetted parts of SS304 and SS430F | -20%, +20% |  | YES | YES |  | YES | 20101-SS.TIF | 20101.pdf | IMV0069-20101, 20126, 3352, P2003, P2004, M2003, I2001_Rev 4.doc | IMV0069-20101, 20126, 3352, P2003, P2004, M2003, I2001_Rev 4.doc |  | 20101-SS.TIF | 20101.pdf | IMV0069-20101, 20126, 3352, P2003, P2004, M2003, I2001_Rev 4.doc | IMV0069-20101, 20126, 3352, P2003, P2004, M2003, I2001_Rev 4.doc
1/4" | Female BSP/ NPT Threads | 0 | 4 | 4 | 7 | 20101 |  | Aluminium / Aluminium Cast(Default), Brass, SS316/CF8M | NBR(Default), Viton, EPDM, HNBR | No Manual Overide(Default), STAYPUT, STAYPUT /W KNOB, MOMENTARY | FLYING LEAD PLUG IN (DIN EN 175301-803 Form B) SQ. PLUG (DIN EN 175301-803 Form A) With Terminal Junction Box | Inbuild Terminal Junction box with Horizontal cable entry, Inbuild Terminal Junction box with Bottom cable entry | IS WITH Electronic circuit | #REF! | III | YES |  |  | YES | 18 | 12 | 6 |  | 8 | 2 | NC |  | Direct acting | Standard |  | Aluminium Hard Anodised, with internal Wetted parts of SS304 and SS430F | -20%, +20% |  | YES | YES |  | YES | 20101-SS.TIF | 20101.pdf | IMV0069-20101, 20126, 3352, P2003, P2004, M2003, I2001_Rev 4.doc | IMV0069-20101, 20126, 3352, P2003, P2004, M2003, I2001_Rev 4.doc |  | 20101-SS.TIF | 20101.pdf | IMV0069-20101, 20126, 3352, P2003, P2004, M2003, I2001_Rev 4.doc | IMV0069-20101, 20126, 3352, P2003, P2004, M2003, I2001_Rev 4.doc
1/4" | Female BSP/ NPT Threads | 0 | 4 | 4 | 7 | 5044 |  | Brass | EPDM | No Manual Overide | FLYING LEAD | There is No Explosion proof solenoid option available for this model | There is no Instrinsically safe solenoid option available for this model | #REF! | III | YES |  |  | YES | 18 | 12 | 6 |  | 8 | 2 | NC |  | Direct acting | Standard | Oil Free Air; | Aluminium Hard Anodised, with internal Wetted parts of SS304 and SS430F | -20%, +20% | Special Screw Mounting For Sunbeam | YES | YES |  | YES | #N/A | #N/A | #N/A | #N/A |  | #N/A | #N/A | #N/A | #N/A
1/4" | Female BSP/ NPT Threads | 0 | 6 | 3.5 | 5 | 20101 |  | Aluminium / Aluminium Cast(Default), Brass, SS316/CF8M | NBR(Default), Viton, EPDM, HNBR | No Manual Overide(Default), STAYPUT, STAYPUT /W KNOB, MOMENTARY | FLYING LEAD PLUG IN (DIN EN 175301-803 Form B) SQ. PLUG (DIN EN 175301-803 Form A) With Terminal Junction Box | Inbuild Terminal Junction box with Horizontal cable entry, Inbuild Terminal Junction box with Bottom cable entry | IS WITH Electronic circuit | #REF! | III | YES |  |  | YES | 18 | 12 | 6 |  | 8 | 2 | NC |  | Direct acting | Standard |  | Aluminium Hard Anodised, with internal Wetted parts of SS304 and SS430F | -20%, +20% |  | YES | YES |  | YES | 20101-SS.TIF | 20101.pdf | IMV0069-20101, 20126, 3352, P2003, P2004, M2003, I2001_Rev 4.doc | IMV0069-20101, 20126, 3352, P2003, P2004, M2003, I2001_Rev 4.doc |  | 20101-SS.TIF | 20101.pdf | IMV0069-20101, 20126, 3352, P2003, P2004, M2003, I2001_Rev 4.doc | IMV0069-20101, 20126, 3352, P2003, P2004, M2003, I2001_Rev 4.doc
1/4" | Female BSP/ NPT Threads | 0 | 8 | 3 | 4 | 20101 |  | Aluminium / Aluminium Cast(Default), Forged Brass, SS316/CF8M, SS316L/CF3M | NBR(Default), Viton, EPDM, HNBR | No Manual Overide(Default), STAYPUT, STAYPUT /W KNOB, MOMENTARY | FLYING LEAD PLUG IN (DIN EN 175301-803 Form B) SQ. PLUG (DIN EN 175301-803 Form A) With Terminal Junction Box | Inbuild Terminal Junction box with Horizontal cable entry, Inbuild Terminal Junction box with Bottom cable entry | IS WITH Electronic circuit | #REF! | III | YES |  |  | YES | 18 | 12 | 6 |  | 8 | 2 | NC |  | Direct acting | Standard |  | Aluminium Hard Anodised, with internal Wetted parts of SS304 and SS430F | -20%, +20% |  | YES | YES |  | YES | 20101-SS.TIF | 20101.pdf | IMV0069-20101, 20126, 3352, P2003, P2004, M2003, I2001_Rev 4.doc | IMV0069-20101, 20126, 3352, P2003, P2004, M2003, I2001_Rev 4.doc |  | 20101-SS.TIF | 20101.pdf | IMV0069-20101, 20126, 3352, P2003, P2004, M2003, I2001_Rev 4.doc | IMV0069-20101, 20126, 3352, P2003, P2004, M2003, I2001_Rev 4.doc
1/4" | Female BSP/ NPT Threads | 0 | 12 | 3 | 4 | 5011 |  | Aluminium / Aluminium Cast | NBR(Default), Viton | No Manual Overide(Default), STAYPUT, MOMENTARY | FLYING LEAD SQ. PLUG (DIN EN 175301-803 Form A) With Terminal Junction Box | Inbuild Terminal Junction box with Horizontal cable entry, Inbuild Terminal Junction box with Bottom cable entry | There is no Instrinsically safe solenoid option available for this model | #REF! | II |  |  |  |  | 13 | 13 | 13 | 13 | 13 | 3 | NO | Compressor Loading and Unloading | Direct acting | Standard |  | Aluminium Hard Anodised, with internal Wetted parts of SS304 and SS430F | -20%, +20% |  | YES | NO | YES | YES |  |  | IMV0081 REV1-5010 5011 5012.doc | IMV0081 REV1-5010 5011 5012.doc |  |  |  | IMV0081 REV1-5010 5011 5012.doc | IMV0081 REV1-5010 5011 5012.doc
1/4" | Female BSP/ NPT Threads | 0 | 35 | 0.8 | 0.5 | 5053 |  | Aluminium / Aluminium Cast | NBR(Default), Viton | No Manual Overide | FLYING LEAD PLUG IN (DIN EN 175301-803 Form B) SQ. PLUG (DIN EN 175301-803 Form A) With Terminal Junction Box | Inbuild Terminal Junction box with Horizontal cable entry, Inbuild Terminal Junction box with Bottom cable entry | There is no Instrinsically safe solenoid option available for this model | #REF! | III |  |  |  |  | 18 | 12 | 6 | 8 | 8 | 3 | NO | Compressor Loading and Unloading | Direct acting | Standard |  | Aluminium Hard Anodised, with internal Wetted parts of SS304 and SS430F | -20%, +20% |  | YES | NO | YES | YES
1/4" | Female BSP/ NPT Threads | 0 | 12 | 2.5 | 3.5 | 20101 |  | Aluminium / Aluminium Cast(Default), Forged Brass, SS316/CF8M, SS316L/CF3M | NBR(Default), Viton, EPDM, HNBR, PTFE + Viton | No Manual Overide(Default), STAYPUT, STAYPUT /W KNOB, MOMENTARY | FLYING LEAD PLUG IN (DIN EN 175301-803 Form B) SQ. PLUG (DIN EN 175301-803 Form A) With Terminal Junction Box | Inbuild Terminal Junction box with Horizontal cable entry, Inbuild Terminal Junction box with Bottom cable entry | IS WITH Electronic circuit | #REF! | III | YES |  | YES | YES | 18 | 12 | 6 |  | 8 | 2 | NC |  | Direct acting | Standard |  | Aluminium Hard Anodised, with internal Wetted parts of SS304 and SS430F | -20%, +20% |  | YES | YES |  | YES | 20101-SS.TIF | 20101.pdf | IMV0069-20101, 20126, 3352, P2003, P2004, M2003, I2001_Rev 4.doc | IMV0069-20101, 20126, 3352, P2003, P2004, M2003, I2001_Rev 4.doc |  | 20101-SS.TIF | 20101.pdf | IMV0069-20101, 20126, 3352, P2003, P2004, M2003, I2001_Rev 4.doc | IMV0069-20101, 20126, 3352, P2003, P2004, M2003, I2001_Rev 4.doc
1/4" | Female BSP/ NPT Threads | 0 | 15 | 2.2 | 2.5 | 20101 |  | Aluminium / Aluminium Cast(Default), Forged Brass, SS316/CF8M | NBR(Default), Viton, EPDM, HNBR, PTFE + Viton GLT | No Manual Overide(Default), STAYPUT, STAYPUT /W KNOB, MOMENTARY | FLYING LEAD PLUG IN (DIN EN 175301-803 Form B) SQ. PLUG (DIN EN 175301-803 Form A) With Terminal Junction Box | Inbuild Terminal Junction box with Horizontal cable entry, Inbuild Terminal Junction box with Bottom cable entry | IS WITH Electronic circuit | #REF! | III | YES |  |  | YES | 18 | 12 | 6 |  | 8 | 2 | NC |  | Direct acting | Standard |  | Aluminium Hard Anodised, with internal Wetted parts of SS304 and SS430F | -20%, +20% |  | YES | YES |  | YES | 20101-SS.TIF | 20101.pdf | IMV0069-20101, 20126, 3352, P2003, P2004, M2003, I2001_Rev 4.doc | IMV0069-20101, 20126, 3352, P2003, P2004, M2003, I2001_Rev 4.doc |  | 20101-SS.TIF | 20101.pdf | IMV0069-20101, 20126, 3352, P2003, P2004, M2003, I2001_Rev 4.doc | IMV0069-20101, 20126, 3352, P2003, P2004, M2003, I2001_Rev 4.doc
1/4" | Female BSP/ NPT Threads | 0 | 20 | 1.8 | 1.8 | 20101 |  | Aluminium / Aluminium Cast(Default), Forged Brass, SS316/CF8M | NBR(Default), Viton, EPDM, HNBR | No Manual Overide(Default), STAYPUT, STAYPUT /W KNOB, MOMENTARY | FLYING LEAD PLUG IN (DIN EN 175301-803 Form B) SQ. PLUG (DIN EN 175301-803 Form A) With Terminal Junction Box | Inbuild Terminal Junction box with Horizontal cable entry, Inbuild Terminal Junction box with Bottom cable entry | IS WITH Electronic circuit | #REF! | III | YES |  |  | YES | 18 | 12 | 6 |  | 8 | 2 | NC |  | Direct acting | Standard |  | Aluminium Hard Anodised, with internal Wetted parts of SS304 and SS430F | -20%, +20% |  | YES | YES |  | YES | 20101-SS.TIF | 20101.pdf | IMV0069-20101, 20126, 3352, P2003, P2004, M2003, I2001_Rev 4.doc | IMV0069-20101, 20126, 3352, P2003, P2004, M2003, I2001_Rev 4.doc |  | 20101-SS.TIF | 20101.pdf | IMV0069-20101, 20126, 3352, P2003, P2004, M2003, I2001_Rev 4.doc | IMV0069-20101, 20126, 3352, P2003, P2004, M2003, I2001_Rev 4.doc
1/4" | Female BSP/ NPT Threads | 0 | 25 | 1.6 | 1.4 | 20101 |  | Aluminium / Aluminium Cast(Default), Forged Brass, SS316/CF8M | NBR(Default), Viton, EPDM, HNBR | No Manual Overide(Default), STAYPUT, MOMENTARY | FLYING LEAD PLUG IN (DIN EN 175301-803 Form B) SQ. PLUG (DIN EN 175301-803 Form A) With Terminal Junction Box | Inbuild Terminal Junction box with Horizontal cable entry, Inbuild Terminal Junction box with Bottom cable entry | IS WITH Electronic circuit | #REF! | III | YES |  |  | YES | 18 | 12 | 6 |  | 8 | 2 | NC |  | Direct acting | Standard |  | Aluminium Hard Anodised, with internal Wetted parts of SS304 and SS430F | -20%, +20% |  | YES | YES |  | YES | 20101-SS.TIF | 20101.pdf | IMV0069-20101, 20126, 3352, P2003, P2004, M2003, I2001_Rev 4.doc | IMV0069-20101, 20126, 3352, P2003, P2004, M2003, I2001_Rev 4.doc |  | 20101-SS.TIF | 20101.pdf | IMV0069-20101, 20126, 3352, P2003, P2004, M2003, I2001_Rev 4.doc | IMV0069-20101, 20126, 3352, P2003, P2004, M2003, I2001_Rev 4.doc
1/4" | Female BSP/ NPT Threads | 0 | 60 | 1.2 | 0.7 | 20101 |  | Aluminium / Aluminium Cast(Default), Brass, SS316/CF8M | PTFE + NBR, PTFE + EPDM, PTFE + Viton | No Manual Overide(Default), Stayput MA (High Press), Push Lever type (High Pre) | FLYING LEAD PLUG IN (DIN EN 175301-803 Form B) SQ. PLUG (DIN EN 175301-803 Form A) With Terminal Junction Box | Inbuild Terminal Junction box with Horizontal cable entry, Inbuild Terminal Junction box with Bottom cable entry | IS WITH Electronic circuit | #REF! | III | YES |  |  | YES | 18 | 12 | 6 |  | 8 | 2 | NC |  | Direct acting | Standard |  | Aluminium Hard Anodised, with internal Wetted parts of SS304 and SS430F | -20%, +20% |  | YES | YES |  | YES | 20101-SS.TIF | 20101.pdf | IMV0069-20101, 20126, 3352, P2003, P2004, M2003, I2001_Rev 4.doc | IMV0069-20101, 20126, 3352, P2003, P2004, M2003, I2001_Rev 4.doc |  | 20101-SS.TIF | 20101.pdf | IMV0069-20101, 20126, 3352, P2003, P2004, M2003, I2001_Rev 4.doc | IMV0069-20101, 20126, 3352, P2003, P2004, M2003, I2001_Rev 4.doc
1/4" | Female BSP/ NPT Threads | 0 | 40 | 1.2 | 0.7 | 5061 |  | Aluminium / Aluminium Cast(Default), SS316/CF8M | NBR(Default), Viton | No Manual Overide | FLYING LEAD PLUG IN (DIN EN 175301-803 Form B) SQ. PLUG (DIN EN 175301-803 Form A) | There is No Explosion proof solenoid option available for this model | There is no Instrinsically safe solenoid option available for this model | #REF! | III | YES |  |  | YES | 18 | 12 | 6 |  | 8 | 2 | NC |  | Direct acting | Standard |  | Aluminium Hard Anodised, with internal Wetted parts of SS304 and SS430F | -20%, +20% | Special for ECIL customer & Delvalve | YES | YES |  | YES | #N/A | #N/A | #N/A | #N/A |  | #N/A | #N/A | #N/A | #N/A
1/4" | Female BSP/ NPT Threads | 0 | 50 | 1.2 | 0.7 | 5038 |  | Aluminium / Aluminium Cast | Viton | No Manual Overide | PLUG IN (DIN EN 175301-803 Form B) | There is No Explosion proof solenoid option available for this model | There is no Instrinsically safe solenoid option available for this model | #REF! | III | YES |  |  | YES | 18 | 12 | 6 | 8 | 8 | 2 | NC |  | Direct acting | Standard |  | Aluminium Hard Anodised, with internal Wetted parts of SS304 and SS430F | -20%, +20% | For CenLub Customer | YES | YES |  | YES | #N/A | #N/A | #N/A | #N/A |  | #N/A | #N/A | #N/A | #N/A
1/4" | Female NPT Threads Only | 0 | 150 | 0.8 | 0.5 | 20101 |  | Aluminium / Aluminium Cast(Default), Brass, SS316/CF8M | PTFE + NBR, PTFE + EPDM, PTFE + Viton | No Manual Overide(Default), Stayput MA (High Press), Push Lever type (High Pre) | FLYING LEAD PLUG IN (DIN EN 175301-803 Form B) SQ. PLUG (DIN EN 175301-803 Form A) With Terminal Junction Box | Inbuild Terminal Junction box with Horizontal cable entry, Inbuild Terminal Junction box with Bottom cable entry | IS WITH Electronic circuit | #REF! | III | YES |  |  | YES | 18 | 12 | 6 |  | 8 | 2 | NC |  | Direct acting | Standard |  | Aluminium Hard Anodised, with internal Wetted parts of SS304 and SS430F | -20%, +20% |  | YES | YES |  | YES | 20101-SS.TIF | 20101.pdf | IMV0069-20101, 20126, 3352, P2003, P2004, M2003, I2001_Rev 4.doc | IMV0069-20101, 20126, 3352, P2003, P2004, M2003, I2001_Rev 4.doc |  | 20101-SS.TIF | 20101.pdf | IMV0069-20101, 20126, 3352, P2003, P2004, M2003, I2001_Rev 4.doc | IMV0069-20101, 20126, 3352, P2003, P2004, M2003, I2001_Rev 4.doc
1/4" | Female BSP/ NPT Threads | 0 | 4 | 6 | 12 | 20126 |  | Aluminium / Aluminium Cast(Default), Brass, SS316/CF8M | NBR(Default), Viton, Viton GLT, EPDM, HNBR | No Manual Overide | FLYING LEAD SQ. PLUG (DIN EN 175301-803 Form A) With Terminal Junction Box | Inbuild Terminal Junction box with Horizontal cable entry, Inbuild Terminal Junction box with Bottom cable entry | There is no Instrinsically safe solenoid option available for this model | #REF! | II | YES |  |  | YES | 13 | 13 | 13 |  | 13 | 2 | NC |  | Direct acting | Standard |  | Aluminium Hard Anodised, with internal Wetted parts of SS304 and SS430F | -20%, +20% |  | YES | YES | YES | YES | 20126-BR | 20101.pdf | IMV0069-20101, 20126, 3352, P2003, P2004, M2003, I2001_Rev 4.doc | IMV0069-20101, 20126, 3352, P2003, P2004, M2003, I2001_Rev 4.doc |  | 20126-BR | 20101.pdf | IMV0069-20101, 20126, 3352, P2003, P2004, M2003, I2001_Rev 4.doc | IMV0069-20101, 20126, 3352, P2003, P2004, M2003, I2001_Rev 4.doc
1/4" | Female BSP/ NPT Threads | 0 | 6 | 5 | 8 | 20126 |  | Aluminium / Aluminium Cast(Default), Brass, SS316/CF8M | NBR(Default), Viton, Viton GLT, EPDM, HNBR | No Manual Overide(Default), STAYPUT, MOMENTARY | FLYING LEAD SQ. PLUG (DIN EN 175301-803 Form A) With Terminal Junction Box | Inbuild Terminal Junction box with Horizontal cable entry, Inbuild Terminal Junction box with Bottom cable entry | There is no Instrinsically safe solenoid option available for this model | #REF! | II | YES |  |  | YES | 13 | 13 | 13 |  | 13 | 2 | NC |  | Direct acting | Standard |  | Aluminium Hard Anodised, with internal Wetted parts of SS304 and SS430F | -20%, +20% |  | YES | YES | YES | YES | 20126-BR | 20101.pdf | IMV0069-20101, 20126, 3352, P2003, P2004, M2003, I2001_Rev 4.doc | IMV0069-20101, 20126, 3352, P2003, P2004, M2003, I2001_Rev 4.doc |  | 20126-BR | 20101.pdf | IMV0069-20101, 20126, 3352, P2003, P2004, M2003, I2001_Rev 4.doc | IMV0069-20101, 20126, 3352, P2003, P2004, M2003, I2001_Rev 4.doc
1/4" | Female BSP/ NPT Threads | 0 | 10 | 4 | 7 | 20126 |  | Aluminium / Aluminium Cast(Default), Brass, SS316/CF8M | NBR(Default), Viton, Viton GLT, EPDM, HNBR | No Manual Overide(Default), STAYPUT, MOMENTARY | FLYING LEAD SQ. PLUG (DIN EN 175301-803 Form A) With Terminal Junction Box | Inbuild Terminal Junction box with Horizontal cable entry, Inbuild Terminal Junction box with Bottom cable entry | There is no Instrinsically safe solenoid option available for this model | #REF! | II | YES |  |  | YES | 13 | 13 | 13 |  | 13 | 2 | NC |  | Direct acting | Standard |  | Aluminium Hard Anodised, with internal Wetted parts of SS304 and SS430F | -20%, +20% |  | YES | YES | YES | YES | 20126-BR | 20101.pdf | IMV0069-20101, 20126, 3352, P2003, P2004, M2003, I2001_Rev 4.doc | IMV0069-20101, 20126, 3352, P2003, P2004, M2003, I2001_Rev 4.doc |  | 20126-BR | 20101.pdf | IMV0069-20101, 20126, 3352, P2003, P2004, M2003, I2001_Rev 4.doc | IMV0069-20101, 20126, 3352, P2003, P2004, M2003, I2001_Rev 4.doc
1/4" | Female BSP/ NPT Threads | 0 | 15 | 3.5 | 5 | 20126 |  | Aluminium / Aluminium Cast(Default), Brass, SS316/CF8M | NBR(Default), Viton, Viton GLT, EPDM, HNBR | No Manual Overide(Default), STAYPUT, MOMENTARY | FLYING LEAD SQ. PLUG (DIN EN 175301-803 Form A) With Terminal Junction Box | Inbuild Terminal Junction box with Horizontal cable entry, Inbuild Terminal Junction box with Bottom cable entry | There is no Instrinsically safe solenoid option available for this model | #REF! | II | YES |  |  | YES | 13 | 13 | 13 |  | 13 | 2 | NC |  | Direct acting | Standard |  | Aluminium Hard Anodised, with internal Wetted parts of SS304 and SS430F | -20%, +20% |  | YES | YES | YES | YES | 20126-BR | 20101.pdf | IMV0069-20101, 20126, 3352, P2003, P2004, M2003, I2001_Rev 4.doc | IMV0069-20101, 20126, 3352, P2003, P2004, M2003, I2001_Rev 4.doc |  | 20126-BR | 20101.pdf | IMV0069-20101, 20126, 3352, P2003, P2004, M2003, I2001_Rev 4.doc | IMV0069-20101, 20126, 3352, P2003, P2004, M2003, I2001_Rev 4.doc
1/4" | Female BSP/ NPT Threads | 0 | 25 | 3 | 4 | 20126 |  | Aluminium / Aluminium Cast(Default), Brass, SS316/CF8M, SS316L/CF3M | NBR(Default), Viton, Viton GLT, EPDM, HNBR | No Manual Overide(Default), STAYPUT, MOMENTARY | FLYING LEAD SQ. PLUG (DIN EN 175301-803 Form A) With Terminal Junction Box | Inbuild Terminal Junction box with Horizontal cable entry, Inbuild Terminal Junction box with Bottom cable entry | There is no Instrinsically safe solenoid option available for this model | #REF! | II | YES |  |  | YES | 13 | 13 | 13 |  | 13 | 2 | NC |  | Direct acting | Standard |  | Aluminium Hard Anodised, with internal Wetted parts of SS304 and SS430F | -20%, +20% |  | YES | YES | YES | YES | 20126-BR | 20101.pdf | IMV0069-20101, 20126, 3352, P2003, P2004, M2003, I2001_Rev 4.doc | IMV0069-20101, 20126, 3352, P2003, P2004, M2003, I2001_Rev 4.doc |  | 20126-BR | 20101.pdf | IMV0069-20101, 20126, 3352, P2003, P2004, M2003, I2001_Rev 4.doc | IMV0069-20101, 20126, 3352, P2003, P2004, M2003, I2001_Rev 4.doc
1/4" | Female BSP/ NPT Threads | 0 | 25 | 3 | 4 | 20126 |  | Aluminium / Aluminium Cast(Default), Brass, SS316/CF8M, SS316L/CF3M | PTFE | No Manual Overide | FLYING LEAD SQ. PLUG (DIN EN 175301-803 Form A) With Terminal Junction Box | Inbuild Terminal Junction box with Horizontal cable entry, Inbuild Terminal Junction box with Bottom cable entry | There is no Instrinsically safe solenoid option available for this model | #REF! | II | YES |  |  | YES | 13 | 13 | 13 |  | 13 | 2 | NC |  | Direct acting | Standard |  | Aluminium Hard Anodised, with internal Wetted parts of SS304 and SS430F | -20%, +20% |  | YES | YES | YES | YES | 20126-BR | 20101.pdf | IMV0069-20101, 20126, 3352, P2003, P2004, M2003, I2001_Rev 4.doc | IMV0069-20101, 20126, 3352, P2003, P2004, M2003, I2001_Rev 4.doc |  | 20126-BR | 20101.pdf | IMV0069-20101, 20126, 3352, P2003, P2004, M2003, I2001_Rev 4.doc | IMV0069-20101, 20126, 3352, P2003, P2004, M2003, I2001_Rev 4.doc
1/4" | Female BSP/ NPT Threads | 0 | 32 | 2.5 | 3.5 | 20126 |  | Aluminium / Aluminium Cast(Default), Brass, SS316/CF8M, SS316L/CF3M | NBR(Default), Viton, Viton GLT, EPDM, PTFE + Viton | No Manual Overide(Default), Stayput w/o Backup Seal (<=40 bar), Lever w/o Backup seal (<=40 bar) | FLYING LEAD SQ. PLUG (DIN EN 175301-803 Form A) With Terminal Junction Box | Inbuild Terminal Junction box with Horizontal cable entry, Inbuild Terminal Junction box with Bottom cable entry | There is no Instrinsically safe solenoid option available for this model | #REF! | II | YES |  |  | YES | 13 | 13 | 13 |  | 13 | 2 | NC |  | Direct acting | Standard |  | Aluminium Hard Anodised, with internal Wetted parts of SS304 and SS430F | -20%, +20% |  | YES | YES | YES | YES | 20126-BR | 20101.pdf | IMV0069-20101, 20126, 3352, P2003, P2004, M2003, I2001_Rev 4.doc | IMV0069-20101, 20126, 3352, P2003, P2004, M2003, I2001_Rev 4.doc |  | 20126-BR | 20101.pdf | IMV0069-20101, 20126, 3352, P2003, P2004, M2003, I2001_Rev 4.doc | IMV0069-20101, 20126, 3352, P2003, P2004, M2003, I2001_Rev 4.doc
1/4" | Female BSP/ NPT Threads | 0 | 32 | 2.5 | 3.5 | 20126 |  | Aluminium / Aluminium Cast(Default), Brass, SS316/CF8M, SS316L/CF3M | PU, PTFE | No Manual Overide | FLYING LEAD SQ. PLUG (DIN EN 175301-803 Form A) With Terminal Junction Box | Inbuild Terminal Junction box with Horizontal cable entry, Inbuild Terminal Junction box with Bottom cable entry | There is no Instrinsically safe solenoid option available for this model | #REF! | II | YES |  |  | YES | 13 | 13 | 13 |  | 13 | 2 | NC |  | Direct acting | Standard |  | Aluminium Hard Anodised, with internal Wetted parts of SS304 and SS430F | -20%, +20% |  | YES | YES | YES | YES | 20126-BR | 20101.pdf | IMV0069-20101, 20126, 3352, P2003, P2004, M2003, I2001_Rev 4.doc | IMV0069-20101, 20126, 3352, P2003, P2004, M2003, I2001_Rev 4.doc |  | 20126-BR | 20101.pdf | IMV0069-20101, 20126, 3352, P2003, P2004, M2003, I2001_Rev 4.doc | IMV0069-20101, 20126, 3352, P2003, P2004, M2003, I2001_Rev 4.doc
1/4" | Female BSP/ NPT Threads | 0 | 40 | 2.2 | 2.5 | 20126 |  | Aluminium / Aluminium Cast(Default), Brass, SS316/CF8M | NBR(Default), Viton, EPDM, HNBR, PTFE + NBR, PTFE + EPDM, PTFE + Viton | No Manual Overide(Default), Stayput w/o Backup Seal (<=40 bar), Lever w/o Backup seal (<=40 bar) | FLYING LEAD SQ. PLUG (DIN EN 175301-803 Form A) With Terminal Junction Box | Inbuild Terminal Junction box with Horizontal cable entry, Inbuild Terminal Junction box with Bottom cable entry | There is no Instrinsically safe solenoid option available for this model | #REF! | II | YES |  |  | YES | 13 | 13 | 13 |  | 13 | 2 | NC |  | Direct acting | Standard |  | Aluminium Hard Anodised, with internal Wetted parts of SS304 and SS430F | -20%, +20% |  | YES | YES | YES | YES | 20126-BR | 20101.pdf | IMV0069-20101, 20126, 3352, P2003, P2004, M2003, I2001_Rev 4.doc | IMV0069-20101, 20126, 3352, P2003, P2004, M2003, I2001_Rev 4.doc |  | 20126-BR | 20101.pdf | IMV0069-20101, 20126, 3352, P2003, P2004, M2003, I2001_Rev 4.doc | IMV0069-20101, 20126, 3352, P2003, P2004, M2003, I2001_Rev 4.doc
1/4" | Female BSP/ NPT Threads | 0 | 40 | 2.2 | 2.5 | 20126 |  | Aluminium / Aluminium Cast(Default), Brass, SS316/CF8M | PTFE | No Manual Overide | FLYING LEAD SQ. PLUG (DIN EN 175301-803 Form A) With Terminal Junction Box | Inbuild Terminal Junction box with Horizontal cable entry, Inbuild Terminal Junction box with Bottom cable entry | There is no Instrinsically safe solenoid option available for this model | #REF! | II | YES |  |  | YES | 13 | 13 | 13 |  | 13 | 2 | NC |  | Direct acting | Standard |  | Aluminium Hard Anodised, with internal Wetted parts of SS304 and SS430F | -20%, +20% |  | YES | YES | YES | YES | 20126-BR | 20101.pdf | IMV0069-20101, 20126, 3352, P2003, P2004, M2003, I2001_Rev 4.doc | IMV0069-20101, 20126, 3352, P2003, P2004, M2003, I2001_Rev 4.doc |  | 20126-BR | 20101.pdf | IMV0069-20101, 20126, 3352, P2003, P2004, M2003, I2001_Rev 4.doc | IMV0069-20101, 20126, 3352, P2003, P2004, M2003, I2001_Rev 4.doc
1/4" | Female BSP/ NPT Threads | 0 | 50 | 1.8 | 1.8 | 20126 |  | Aluminium / Aluminium Cast(Default), Brass, SS316/CF8M | NBR(Default), Viton, EPDM, PTFE + NBR, PTFE + EPDM, PTFE + Viton | No Manual Overide(Default), Stayput MA (High Press), Push Lever type (High Pre) | FLYING LEAD SQ. PLUG (DIN EN 175301-803 Form A) With Terminal Junction Box | Inbuild Terminal Junction box with Horizontal cable entry, Inbuild Terminal Junction box with Bottom cable entry | There is no Instrinsically safe solenoid option available for this model | #REF! | II | YES |  |  | YES | 13 | 13 | 13 | 13 | 13 | 2 | NC |  | Direct acting | Standard |  | Aluminium Hard Anodised, with internal Wetted parts of SS304 and SS430F | -20%, +20% |  | YES | YES | YES | YES | 20126-BR | 20101.pdf | IMV0069-20101, 20126, 3352, P2003, P2004, M2003, I2001_Rev 4.doc | IMV0069-20101, 20126, 3352, P2003, P2004, M2003, I2001_Rev 4.doc |  | 20126-BR | 20101.pdf | IMV0069-20101, 20126, 3352, P2003, P2004, M2003, I2001_Rev 4.doc | IMV0069-20101, 20126, 3352, P2003, P2004, M2003, I2001_Rev 4.doc
1/4" | Female BSP/ NPT Threads | 0 | 50 | 1.8 | 1.8 | 20126 |  | Aluminium / Aluminium Cast(Default), Brass, SS316/CF8M | PU, PTFE | No Manual Overide | FLYING LEAD SQ. PLUG (DIN EN 175301-803 Form A) With Terminal Junction Box | Inbuild Terminal Junction box with Horizontal cable entry, Inbuild Terminal Junction box with Bottom cable entry | There is no Instrinsically safe solenoid option available for this model | #REF! | II | YES | YES |  | YES | 13 | 13 | 13 | 13 | 13 | 2 | NC |  | Direct acting | Standard |  | Aluminium Hard Anodised, with internal Wetted parts of SS304 and SS430F | -20%, +20% |  | YES | YES | YES | YES | 20126-BR | 20101.pdf | IMV0069-20101, 20126, 3352, P2003, P2004, M2003, I2001_Rev 4.doc | IMV0069-20101, 20126, 3352, P2003, P2004, M2003, I2001_Rev 4.doc |  | 20126-BR | 20101.pdf | IMV0069-20101, 20126, 3352, P2003, P2004, M2003, I2001_Rev 4.doc | IMV0069-20101, 20126, 3352, P2003, P2004, M2003, I2001_Rev 4.doc
1/4" | Female BSP/ NPT Threads | 0 | 63 | 1.6 | 1.4 | 20126 |  | Aluminium / Aluminium Cast(Default), Brass, SS316/CF8M, SS316L/CF3M | PTFE + NBR, PTFE + EPDM, PTFE + Viton | No Manual Overide(Default), Stayput MA (High Press), Push Lever type (High Pre) | FLYING LEAD SQ. PLUG (DIN EN 175301-803 Form A) With Terminal Junction Box | Inbuild Terminal Junction box with Horizontal cable entry, Inbuild Terminal Junction box with Bottom cable entry | There is no Instrinsically safe solenoid option available for this model | #REF! | II | YES |  |  | YES | 13 | 13 | 13 | 13 | 13 | 2 | NC |  | Direct acting | Standard |  | Aluminium Hard Anodised, with internal Wetted parts of SS304 and SS430F | -20%, +20% |  | YES | YES | YES | YES | 20126-BR | 20101.pdf | IMV0069-20101, 20126, 3352, P2003, P2004, M2003, I2001_Rev 4.doc | IMV0069-20101, 20126, 3352, P2003, P2004, M2003, I2001_Rev 4.doc |  | 20126-BR | 20101.pdf | IMV0069-20101, 20126, 3352, P2003, P2004, M2003, I2001_Rev 4.doc | IMV0069-20101, 20126, 3352, P2003, P2004, M2003, I2001_Rev 4.doc
1/4" | Female BSP/ NPT Threads | 0 | 63 | 1.6 | 1.4 | 20126 |  | Aluminium / Aluminium Cast(Default), Brass, SS316/CF8M, SS316L/CF3M | PU, PTFE | No Manual Overide | FLYING LEAD SQ. PLUG (DIN EN 175301-803 Form A) With Terminal Junction Box | Inbuild Terminal Junction box with Horizontal cable entry, Inbuild Terminal Junction box with Bottom cable entry | There is no Instrinsically safe solenoid option available for this model | #REF! | II | YES |  |  | YES | 13 | 13 | 13 | 13 | 13 | 2 | NC |  | Direct acting | Standard |  | Aluminium Hard Anodised, with internal Wetted parts of SS304 and SS430F | -20%, +20% |  | YES | YES | YES | YES | 20126-BR | 20101.pdf | IMV0069-20101, 20126, 3352, P2003, P2004, M2003, I2001_Rev 4.doc | IMV0069-20101, 20126, 3352, P2003, P2004, M2003, I2001_Rev 4.doc |  | 20126-BR | 20101.pdf | IMV0069-20101, 20126, 3352, P2003, P2004, M2003, I2001_Rev 4.doc | IMV0069-20101, 20126, 3352, P2003, P2004, M2003, I2001_Rev 4.doc
1/4" | Female BSP/ NPT Threads | 0 | 100 | 1.2 | 0.7 | 20126V01 |  | Aluminium / Aluminium Cast(Default), Brass, SS316/CF8M, SS316L with NACE, SS316L/CF3M | PTFE + NBR, PTFE + EPDM, PTFE + Viton | No Manual Overide(Default), Stayput MA (High Press), Push Lever type (High Pre) | FLYING LEAD SQ. PLUG (DIN EN 175301-803 Form A) With Terminal Junction Box | Inbuild Terminal Junction box with Horizontal cable entry, Inbuild Terminal Junction box with Bottom cable entry | There is no Instrinsically safe solenoid option available for this model | #REF! | II | YES |  |  | YES | 13 | 13 | 13 | 13 | 13 | 2 | NC |  | Direct acting | Standard |  | Aluminium Hard Anodised, with internal Wetted parts of SS304 and SS430F | -20%, +20% |  | YES | YES | YES | YES | 20126-BR | 20101.pdf | IMV0069-20101, 20126, 3352, P2003, P2004, M2003, I2001_Rev 4.doc | IMV0069-20101, 20126, 3352, P2003, P2004, M2003, I2001_Rev 4.doc |  | 20126-BR | 20101.pdf | IMV0069-20101, 20126, 3352, P2003, P2004, M2003, I2001_Rev 4.doc | IMV0069-20101, 20126, 3352, P2003, P2004, M2003, I2001_Rev 4.doc
1/4" | Female BSP/ NPT Threads | 0 | 100 | 1.2 | 0.7 | 20126V01 |  | Aluminium / Aluminium Cast(Default), Brass, SS316/CF8M, SS316L with NACE, SS316L/CF3M | PTFE | No Manual Overide | FLYING LEAD SQ. PLUG (DIN EN 175301-803 Form A) With Terminal Junction Box | Inbuild Terminal Junction box with Horizontal cable entry, Inbuild Terminal Junction box with Bottom cable entry | There is no Instrinsically safe solenoid option available for this model | #REF! | II | YES |  |  | YES | 13 | 13 | 13 | 13 | 13 | 2 | NC |  | Direct acting | Standard |  | Aluminium Hard Anodised, with internal Wetted parts of SS304 and SS430F | -20%, +20% |  | YES | YES | YES | YES | 20126-BR | 20101.pdf | IMV0069-20101, 20126, 3352, P2003, P2004, M2003, I2001_Rev 4.doc | IMV0069-20101, 20126, 3352, P2003, P2004, M2003, I2001_Rev 4.doc |  | 20126-BR | 20101.pdf | IMV0069-20101, 20126, 3352, P2003, P2004, M2003, I2001_Rev 4.doc | IMV0069-20101, 20126, 3352, P2003, P2004, M2003, I2001_Rev 4.doc
1/4" | Female NPT Threads Only | 0 | 225 | 0.8 | 0.5 | 20126V01 |  | Brass, SS316/CF8M, SS316L with NACE, SS316L/CF3M | PTFE + NBR, PTFE + EPDM, PTFE + Viton | No Manual Overide(Default), Stayput MA (High Press), Push Lever type (High Pre) | FLYING LEAD SQ. PLUG (DIN EN 175301-803 Form A) With Terminal Junction Box | Inbuild Terminal Junction box with Horizontal cable entry, Inbuild Terminal Junction box with Bottom cable entry | There is no Instrinsically safe solenoid option available for this model | #REF! | II | YES |  |  | YES | 13 | 13 | 13 | 13 | 13 | 2 | NC |  | Direct acting | Standard |  |  | -20%, +20% |  | YES | YES | YES | YES | 20126-BR | 20101.pdf | IMV0069-20101, 20126, 3352, P2003, P2004, M2003, I2001_Rev 4.doc | IMV0069-20101, 20126, 3352, P2003, P2004, M2003, I2001_Rev 4.doc |  | 20126-BR | 20101.pdf | IMV0069-20101, 20126, 3352, P2003, P2004, M2003, I2001_Rev 4.doc | IMV0069-20101, 20126, 3352, P2003, P2004, M2003, I2001_Rev 4.doc
1/4" | Female NPT Threads Only | 0 | 225 | 0.8 | 0.5 | 20126V01 |  | Brass, SS316/CF8M, SS316L with NACE, SS316L/CF3M | PTFE | No Manual Overide | FLYING LEAD SQ. PLUG (DIN EN 175301-803 Form A) With Terminal Junction Box | Inbuild Terminal Junction box with Horizontal cable entry, Inbuild Terminal Junction box with Bottom cable entry | There is no Instrinsically safe solenoid option available for this model | #REF! | II | YES |  |  | YES | 13 | 13 | 13 | 13 | 13 | 2 | NC |  | Direct acting | Standard |  |  | -20%, +20% |  | YES | YES | YES | YES | 20126-BR | 20101.pdf | IMV0069-20101, 20126, 3352, P2003, P2004, M2003, I2001_Rev 4.doc | IMV0069-20101, 20126, 3352, P2003, P2004, M2003, I2001_Rev 4.doc |  | 20126-BR | 20101.pdf | IMV0069-20101, 20126, 3352, P2003, P2004, M2003, I2001_Rev 4.doc | IMV0069-20101, 20126, 3352, P2003, P2004, M2003, I2001_Rev 4.doc
1/4" | Female BSP/ NPT Threads | 0 | 100 | 1.2 | 0.7 | 3352V01 |  | Brass, SS316/CF8M | PU | No Manual Overide | SQ. PLUG (DIN EN 175301-803 Form A) With Terminal Junction Box | Inbuild Terminal Junction box with Horizontal cable entry, Inbuild Terminal Junction box with Bottom cable entry | There is no Instrinsically safe solenoid option available for this model | #REF! | II |  |  |  |  | 13 | 13 | 13 | 13 | 13 | 2 | NC | Co2 application | Direct acting | Standard | Carbon dioxide Liquid; |  | -20%, +20% |  | YES | YES | YES | YES |  | 20101.pdf | IMV0069-20101, 20126, 3352, P2003, P2004, M2003, I2001_Rev 4.doc | IMV0069-20101, 20126, 3352, P2003, P2004, M2003, I2001_Rev 4.doc |  |  | 20101.pdf | IMV0069-20101, 20126, 3352, P2003, P2004, M2003, I2001_Rev 4.doc | IMV0069-20101, 20126, 3352, P2003, P2004, M2003, I2001_Rev 4.doc
1/4" | Female BSP/ NPT Threads | 0 | 225 | 0.8 | 0.5 | 3352V01 |  | Brass, SS316/CF8M | PU | No Manual Overide | SQ. PLUG (DIN EN 175301-803 Form A) With Terminal Junction Box | Inbuild Terminal Junction box with Horizontal cable entry, Inbuild Terminal Junction box with Bottom cable entry | There is no Instrinsically safe solenoid option available for this model | #REF! | II |  |  |  |  | 13 | 13 | 13 | 13 | 13 | 2 | NC | Co2 application | Direct acting | Standard | Carbon dioxide Liquid; |  | -20%, +20% |  | YES | YES | YES | YES |  | 20101.pdf | IMV0069-20101, 20126, 3352, P2003, P2004, M2003, I2001_Rev 4.doc | IMV0069-20101, 20126, 3352, P2003, P2004, M2003, I2001_Rev 4.doc |  |  | 20101.pdf | IMV0069-20101, 20126, 3352, P2003, P2004, M2003, I2001_Rev 4.doc | IMV0069-20101, 20126, 3352, P2003, P2004, M2003, I2001_Rev 4.doc
1/4" | Female BSP/ NPT Threads | 0 | 20 | 1.2 | 0.7 | 20201 |  | Aluminium / Aluminium Cast(Default), Forged Brass, SS316/CF8M | NBR(Default), Viton, EPDM, HNBR, PTFE + Viton | No Manual Overide(Default), STAYPUT, MOMENTARY | FLYING LEAD PLUG IN (DIN EN 175301-803 Form B) SQ. PLUG (DIN EN 175301-803 Form A) With Terminal Junction Box | Inbuild Terminal Junction box with Horizontal cable entry, Inbuild Terminal Junction box with Bottom cable entry | IS WITH Electronic circuit | #REF! | III | YES |  |  | YES | 18 | 12 | 6 |  | 8 | 2 | NO |  | Direct acting | Standard |  | Aluminium Hard Anodised, with internal Wetted parts of SS304 and SS430F | -20%, +20% |  | YES | YES |  | YES | 20201 P2 | 20201, 20202.pdf | IMV0125-20201.docx | IMV0125-20201.docx |  | 20201 P2 | 20201, 20202.pdf | IMV0125-20201.docx | IMV0125-20201.docx
1/4" | Female BSP/ NPT Threads | 0 | 15 | 1.6 | 1.4 | 20201 |  | Aluminium / Aluminium Cast(Default), Forged Brass, SS316/CF8M | NBR(Default), Viton, EPDM, HNBR, PTFE + Viton | No Manual Overide(Default), STAYPUT, MOMENTARY | FLYING LEAD PLUG IN (DIN EN 175301-803 Form B) SQ. PLUG (DIN EN 175301-803 Form A) With Terminal Junction Box | Inbuild Terminal Junction box with Horizontal cable entry, Inbuild Terminal Junction box with Bottom cable entry | IS WITH Electronic circuit | #REF! | III | YES |  |  | YES | 18 | 12 | 6 |  | 8 | 2 | NO |  | Direct acting | Standard |  | Aluminium Hard Anodised, with internal Wetted parts of SS304 and SS430F | -20%, +20% |  | YES | YES |  | YES | 20201 P2 | 20201, 20202.pdf | IMV0125-20201.docx | IMV0125-20201.docx |  | 20201 P2 | 20201, 20202.pdf | IMV0125-20201.docx | IMV0125-20201.docx
1/4" | Female BSP/ NPT Threads | 0 | 10 | 1.8 | 1.8 | 20201 |  | Aluminium / Aluminium Cast(Default), Forged Brass, SS316/CF8M | NBR(Default), Viton, EPDM, HNBR, PTFE + Viton | No Manual Overide(Default), STAYPUT, MOMENTARY | FLYING LEAD PLUG IN (DIN EN 175301-803 Form B) SQ. PLUG (DIN EN 175301-803 Form A) With Terminal Junction Box | Inbuild Terminal Junction box with Horizontal cable entry, Inbuild Terminal Junction box with Bottom cable entry | IS WITH Electronic circuit | #REF! | III | YES |  |  | YES | 18 | 12 | 6 |  | 8 | 2 | NO |  | Direct acting | Standard |  | Aluminium Hard Anodised, with internal Wetted parts of SS304 and SS430F | -20%, +20% |  | YES | YES |  | YES | 20201 P2 | 20201, 20202.pdf | IMV0125-20201.docx | IMV0125-20201.docx |  | 20201 P2 | 20201, 20202.pdf | IMV0125-20201.docx | IMV0125-20201.docx
1/4" | Female BSP/ NPT Threads | 0 | 8 | 2.2 | 2.5 | 20201 |  | Aluminium / Aluminium Cast(Default), Forged Brass, SS316/CF8M | NBR(Default), Viton, EPDM, HNBR, PTFE + Viton | No Manual Overide(Default), STAYPUT, MOMENTARY | FLYING LEAD PLUG IN (DIN EN 175301-803 Form B) SQ. PLUG (DIN EN 175301-803 Form A) With Terminal Junction Box | Inbuild Terminal Junction box with Horizontal cable entry, Inbuild Terminal Junction box with Bottom cable entry | IS WITH Electronic circuit | #REF! | III | YES |  |  | YES | 18 | 12 | 6 |  | 8 | 2 | NO |  | Direct acting | Standard |  | Aluminium Hard Anodised, with internal Wetted parts of SS304 and SS430F | -20%, +20% |  | YES | YES |  | YES | 20201 P2 | 20201, 20202.pdf | IMV0125-20201.docx | IMV0125-20201.docx |  | 20201 P2 | 20201, 20202.pdf | IMV0125-20201.docx | IMV0125-20201.docx
1/4" | Female BSP/ NPT Threads | 0 | 6 | 2.5 | 3.5 | 20201 |  | Aluminium / Aluminium Cast(Default), Forged Brass, SS316/CF8M | NBR(Default), Viton, EPDM, HNBR, PTFE + Viton | No Manual Overide(Default), STAYPUT, MOMENTARY | FLYING LEAD PLUG IN (DIN EN 175301-803 Form B) SQ. PLUG (DIN EN 175301-803 Form A) With Terminal Junction Box | Inbuild Terminal Junction box with Horizontal cable entry, Inbuild Terminal Junction box with Bottom cable entry | IS WITH Electronic circuit | #REF! | III | YES |  |  | YES | 18 | 12 | 6 |  | 8 | 2 | NO |  | Direct acting | Standard |  | Aluminium Hard Anodised, with internal Wetted parts of SS304 and SS430F | -20%, +20% |  | YES | YES |  | YES | 20201 P2 | 20201, 20202.pdf | IMV0125-20201.docx | IMV0125-20201.docx |  | 20201 P2 | 20201, 20202.pdf | IMV0125-20201.docx | IMV0125-20201.docx
1/4" | Female BSP/ NPT Threads | 0 | 6 | 2.5 | 3.5 | 5018 |  | Aluminium / Aluminium Cast | NBR(Default), Viton, EPDM | No Manual Overide | FLYING LEAD | There is No Explosion proof solenoid option available for this model | There is no Instrinsically safe solenoid option available for this model | #REF! | III | YES |  |  | YES | 18 | 12 | 6 | 8 | 8 | 2 | NO | Compressor Loading and Unloading | Direct acting | Standard |  | Aluminium Hard Anodised, with internal Wetted parts of SS304 and SS430F | -20%, +20% | Compressor loading Unloading - Dental Chair | YES | YES |  | YES | #N/A | #N/A | #N/A | #N/A |  | #N/A | #N/A | #N/A | #N/A
1/4" | Female BSP/ NPT Threads | 0 | 4 | 3 | 4 | 20201 |  | Aluminium / Aluminium Cast(Default), Forged Brass, SS316/CF8M | NBR(Default), Viton, EPDM, HNBR, PTFE + Viton | No Manual Overide(Default), STAYPUT, MOMENTARY | FLYING LEAD PLUG IN (DIN EN 175301-803 Form B) SQ. PLUG (DIN EN 175301-803 Form A) With Terminal Junction Box | Inbuild Terminal Junction box with Horizontal cable entry, Inbuild Terminal Junction box with Bottom cable entry | IS WITH Electronic circuit | #REF! | III | YES |  |  | YES | 18 | 12 | 6 |  | 8 | 2 | NO |  | Direct acting | Standard |  | Aluminium Hard Anodised, with internal Wetted parts of SS304 and SS430F | -20%, +20% |  | YES | YES |  | YES | 20201 P2 | 20201, 20202.pdf | IMV0125-20201.docx | IMV0125-20201.docx |  | 20201 P2 | 20201, 20202.pdf | IMV0125-20201.docx | IMV0125-20201.docx
1/4" | Female BSP/ NPT Threads | 0 | 3 | 5 | 8 | 20202 |  | Aluminium / Aluminium Cast(Default), Brass, SS316/CF8M | NBR(Default), Viton, Viton GLT, EPDM, HNBR, PTFE + Viton | No Manual Overide(Default), STAYPUT, MOMENTARY | FLYING LEAD SQ. PLUG (DIN EN 175301-803 Form A) With Terminal Junction Box | Inbuild Terminal Junction box with Horizontal cable entry, Inbuild Terminal Junction box with Bottom cable entry | There is no Instrinsically safe solenoid option available for this model | #REF! | II | YES |  |  | YES | 13 | 13 | 13 |  | 13 | 2 | NO |  | Direct acting | Standard |  | Aluminium Hard Anodised, with internal Wetted parts of SS304 and SS430F | -20%, +20% |  | YES | YES | YES | YES | 20202 P2.TIF | 20201, 20202.pdf | IMV0126-20202.docx | IMV0126-20202.docx |  | 20202 P2.TIF | 20201, 20202.pdf | IMV0126-20202.docx | IMV0126-20202.docx
1/4" | Female BSP/ NPT Threads | 0 | 6 | 4 | 7 | 20202 |  | Aluminium / Aluminium Cast(Default), Brass, SS316/CF8M | NBR(Default), Viton, Viton GLT, EPDM, HNBR, PTFE + Viton | No Manual Overide(Default), STAYPUT, MOMENTARY | FLYING LEAD SQ. PLUG (DIN EN 175301-803 Form A) With Terminal Junction Box | Inbuild Terminal Junction box with Horizontal cable entry, Inbuild Terminal Junction box with Bottom cable entry | There is no Instrinsically safe solenoid option available for this model | #REF! | II | YES |  |  | YES | 13 | 13 | 13 |  | 13 | 2 | NO |  | Direct acting | Standard |  | Aluminium Hard Anodised, with internal Wetted parts of SS304 and SS430F | -20%, +20% |  | YES | YES | YES | YES | 20202 P2.TIF | 20201, 20202.pdf | IMV0126-20202.docx | IMV0126-20202.docx |  | 20202 P2.TIF | 20201, 20202.pdf | IMV0126-20202.docx | IMV0126-20202.docx
1/4" | Female BSP/ NPT Threads | 0 | 8 | 3.5 | 5 | 20202 |  | Aluminium / Aluminium Cast(Default), Brass, SS316/CF8M | NBR(Default), Viton, Viton GLT, EPDM, HNBR, PTFE + Viton | No Manual Overide(Default), STAYPUT, MOMENTARY | FLYING LEAD SQ. PLUG (DIN EN 175301-803 Form A) With Terminal Junction Box | Inbuild Terminal Junction box with Horizontal cable entry, Inbuild Terminal Junction box with Bottom cable entry | There is no Instrinsically safe solenoid option available for this model | #REF! | II | YES |  |  | YES | 13 | 13 | 13 |  | 13 | 2 | NO |  | Direct acting | Standard |  | Aluminium Hard Anodised, with internal Wetted parts of SS304 and SS430F | -20%, +20% |  | YES | YES | YES | YES | 20202 P2.TIF | 20201, 20202.pdf | IMV0126-20202.docx | IMV0126-20202.docx |  | 20202 P2.TIF | 20201, 20202.pdf | IMV0126-20202.docx | IMV0126-20202.docx
1/4" | Female BSP/ NPT Threads | 0 | 12 | 3 | 4 | 20202 |  | Aluminium / Aluminium Cast(Default), Brass, SS316/CF8M | NBR(Default), Viton, Viton GLT, EPDM, HNBR, PTFE + Viton | No Manual Overide(Default), STAYPUT, MOMENTARY | FLYING LEAD SQ. PLUG (DIN EN 175301-803 Form A) With Terminal Junction Box | Inbuild Terminal Junction box with Horizontal cable entry, Inbuild Terminal Junction box with Bottom cable entry | There is no Instrinsically safe solenoid option available for this model | #REF! | II | YES |  |  | YES | 13 | 13 | 13 |  | 13 | 2 | NO |  | Direct acting | Standard |  | Aluminium Hard Anodised, with internal Wetted parts of SS304 and SS430F | -20%, +20% |  | YES | YES | YES | YES | 20202 P2.TIF | 20201, 20202.pdf | IMV0126-20202.docx | IMV0126-20202.docx |  | 20202 P2.TIF | 20201, 20202.pdf | IMV0126-20202.docx | IMV0126-20202.docx
1/4" | Female BSP/ NPT Threads | 0 | 15 | 2.5 | 3.5 | 20202 |  | Aluminium / Aluminium Cast(Default), Brass, SS316/CF8M | NBR(Default), Viton, Viton GLT, EPDM, HNBR, PTFE + Viton | No Manual Overide(Default), STAYPUT, MOMENTARY | FLYING LEAD SQ. PLUG (DIN EN 175301-803 Form A) With Terminal Junction Box | Inbuild Terminal Junction box with Horizontal cable entry, Inbuild Terminal Junction box with Bottom cable entry | There is no Instrinsically safe solenoid option available for this model | #REF! | II | YES |  |  | YES | 13 | 13 | 13 |  | 13 | 2 | NO |  | Direct acting | Standard |  | Aluminium Hard Anodised, with internal Wetted parts of SS304 and SS430F | -20%, +20% |  | YES | YES | YES | YES | 20202 P2.TIF | 20201, 20202.pdf | IMV0126-20202.docx | IMV0126-20202.docx |  | 20202 P2.TIF | 20201, 20202.pdf | IMV0126-20202.docx | IMV0126-20202.docx
1/4" | Female BSP/ NPT Threads | 0 | 25 | 2.2 | 2.5 | 20202 |  | Aluminium / Aluminium Cast(Default), Brass, SS316/CF8M, SS316L/CF3M | NBR(Default), Viton, Viton GLT, EPDM, HNBR, PTFE + Viton | No Manual Overide(Default), STAYPUT, MOMENTARY | FLYING LEAD SQ. PLUG (DIN EN 175301-803 Form A) With Terminal Junction Box | Inbuild Terminal Junction box with Horizontal cable entry, Inbuild Terminal Junction box with Bottom cable entry | There is no Instrinsically safe solenoid option available for this model | #REF! | II | YES |  |  | YES | 13 | 13 | 13 |  | 13 | 2 | NO |  | Direct acting | Standard |  | Aluminium Hard Anodised, with internal Wetted parts of SS304 and SS430F | -20%, +20% |  | YES | YES | YES | YES | 20202 P2.TIF | 20201, 20202.pdf | IMV0126-20202.docx | IMV0126-20202.docx |  | 20202 P2.TIF | 20201, 20202.pdf | IMV0126-20202.docx | IMV0126-20202.docx
1/4" | Female BSP/ NPT Threads | 0 | 25 | 2.2 | 2.5 | 20202 |  | Aluminium / Aluminium Cast(Default), Brass, SS316/CF8M, SS316L/CF3M | PTFE | No Manual Overide | FLYING LEAD SQ. PLUG (DIN EN 175301-803 Form A) With Terminal Junction Box | Inbuild Terminal Junction box with Horizontal cable entry, Inbuild Terminal Junction box with Bottom cable entry | There is no Instrinsically safe solenoid option available for this model | #REF! | II | YES |  |  | YES | 13 | 13 | 13 |  | 13 | 2 | NO |  | Direct acting | Standard |  | Aluminium Hard Anodised, with internal Wetted parts of SS304 and SS430F | -20%, +20% |  | YES | YES | YES | YES | 20202 P2.TIF | 20201, 20202.pdf | IMV0126-20202.docx | IMV0126-20202.docx |  | 20202 P2.TIF | 20201, 20202.pdf | IMV0126-20202.docx | IMV0126-20202.docx
1/4" | Female BSP/ NPT Threads | 0 | 32 | 1.8 | 1.8 | 20202 |  | Aluminium / Aluminium Cast(Default), Brass, SS316/CF8M | NBR(Default), Viton, Viton GLT, EPDM, PTFE + Viton | No Manual Overide(Default), Stayput w/o Backup Seal (<=40 bar), Lever w/o Backup seal (<=40 bar) | FLYING LEAD SQ. PLUG (DIN EN 175301-803 Form A) With Terminal Junction Box | Inbuild Terminal Junction box with Horizontal cable entry, Inbuild Terminal Junction box with Bottom cable entry | There is no Instrinsically safe solenoid option available for this model | #REF! | II | YES |  |  | YES | 13 | 13 | 13 |  | 13 | 2 | NO |  | Direct acting | Standard |  | Aluminium Hard Anodised, with internal Wetted parts of SS304 and SS430F | -20%, +20% |  | YES | YES | YES | YES | 20202 P2.TIF | 20201, 20202.pdf | IMV0126-20202.docx | IMV0126-20202.docx |  | 20202 P2.TIF | 20201, 20202.pdf | IMV0126-20202.docx | IMV0126-20202.docx
1/4" | Female BSP/ NPT Threads | 0 | 32 | 1.8 | 1.8 | 20202 |  | Aluminium / Aluminium Cast(Default), Brass, SS316/CF8M | PTFE | No Manual Overide | FLYING LEAD SQ. PLUG (DIN EN 175301-803 Form A) With Terminal Junction Box | Inbuild Terminal Junction box with Horizontal cable entry, Inbuild Terminal Junction box with Bottom cable entry | There is no Instrinsically safe solenoid option available for this model | #REF! | II | YES |  |  | YES | 13 | 13 | 13 |  | 13 | 2 | NO |  | Direct acting | Standard |  | Aluminium Hard Anodised, with internal Wetted parts of SS304 and SS430F | -20%, +20% |  | YES | YES | YES | YES | 20202 P2.TIF | 20201, 20202.pdf | IMV0126-20202.docx | IMV0126-20202.docx |  | 20202 P2.TIF | 20201, 20202.pdf | IMV0126-20202.docx | IMV0126-20202.docx
1/4" | Female BSP/ NPT Threads | 0 | 40 | 1.6 | 1.4 | 20202 |  | Aluminium / Aluminium Cast(Default), Brass, SS316/CF8M | NBR(Default), Viton, EPDM, PTFE + NBR, PTFE + EPDM, PTFE + Viton | No Manual Overide(Default), Stayput w/o Backup Seal (<=40 bar), Lever w/o Backup seal (<=40 bar) | FLYING LEAD SQ. PLUG (DIN EN 175301-803 Form A) With Terminal Junction Box | Inbuild Terminal Junction box with Horizontal cable entry, Inbuild Terminal Junction box with Bottom cable entry | There is no Instrinsically safe solenoid option available for this model | #REF! | II | YES |  |  | YES | 13 | 13 | 13 |  | 13 | 2 | NO |  | Direct acting | Standard |  | Aluminium Hard Anodised, with internal Wetted parts of SS304 and SS430F | -20%, +20% |  | YES | YES | YES | YES | 20202 P2.TIF | 20201, 20202.pdf | IMV0126-20202.docx | IMV0126-20202.docx |  | 20202 P2.TIF | 20201, 20202.pdf | IMV0126-20202.docx | IMV0126-20202.docx
1/4" | Female BSP/ NPT Threads | 0 | 40 | 1.6 | 1.4 | 20202 |  | Aluminium / Aluminium Cast(Default), Brass, SS316/CF8M | PTFE | No Manual Overide | FLYING LEAD SQ. PLUG (DIN EN 175301-803 Form A) With Terminal Junction Box | Inbuild Terminal Junction box with Horizontal cable entry, Inbuild Terminal Junction box with Bottom cable entry | There is no Instrinsically safe solenoid option available for this model | #REF! | II | YES |  |  | YES | 13 | 13 | 13 |  | 13 | 2 | NO |  | Direct acting | Standard |  | Aluminium Hard Anodised, with internal Wetted parts of SS304 and SS430F | -20%, +20% |  | YES | YES | YES | YES | 20202 P2.TIF | 20201, 20202.pdf | IMV0126-20202.docx | IMV0126-20202.docx |  | 20202 P2.TIF | 20201, 20202.pdf | IMV0126-20202.docx | IMV0126-20202.docx
1/4" | Female BSP/ NPT Threads | 0 | 63 | 1.2 | 0.7 | 20202 |  | Aluminium / Aluminium Cast(Default), Brass, SS316/CF8M | PTFE + NBR, PTFE + EPDM, PTFE + Viton | No Manual Overide(Default), Stayput MA (High Press), Push Lever type (High Pre) | FLYING LEAD SQ. PLUG (DIN EN 175301-803 Form A) With Terminal Junction Box | Inbuild Terminal Junction box with Horizontal cable entry, Inbuild Terminal Junction box with Bottom cable entry | There is no Instrinsically safe solenoid option available for this model | #REF! | II | YES |  |  | YES | 13 | 13 | 13 |  | 13 | 2 | NO |  | Direct acting | Standard |  | Aluminium Hard Anodised, with internal Wetted parts of SS304 and SS430F | -20%, +20% |  | YES | YES | YES | YES | 20202 P2.TIF | 20201, 20202.pdf | IMV0126-20202.docx | IMV0126-20202.docx |  | 20202 P2.TIF | 20201, 20202.pdf | IMV0126-20202.docx | IMV0126-20202.docx
1/4" | Female BSP/ NPT Threads | 0 | 63 | 1.2 | 0.7 | 20202 |  | Aluminium / Aluminium Cast(Default), Brass, SS316/CF8M | PTFE | No Manual Overide | FLYING LEAD SQ. PLUG (DIN EN 175301-803 Form A) With Terminal Junction Box | Inbuild Terminal Junction box with Horizontal cable entry, Inbuild Terminal Junction box with Bottom cable entry | There is no Instrinsically safe solenoid option available for this model | #REF! | II | YES |  |  | YES | 13 | 13 | 13 |  | 13 | 2 | NO |  | Direct acting | Standard |  | Aluminium Hard Anodised, with internal Wetted parts of SS304 and SS430F | -20%, +20% |  | YES | YES | YES | YES | 20202 P2.TIF | 20201, 20202.pdf | IMV0126-20202.docx | IMV0126-20202.docx |  | 20202 P2.TIF | 20201, 20202.pdf | IMV0126-20202.docx | IMV0126-20202.docx
1/4" | Female NPT Threads Only | 0 | 120 | 0.8 | 0.5 | 20202V01 |  | Brass, SS316/CF8M | PTFE + NBR, PTFE + EPDM, PTFE + Viton | No Manual Overide(Default), Stayput MA (High Press), Push Lever type (High Pre) | FLYING LEAD SQ. PLUG (DIN EN 175301-803 Form A) With Terminal Junction Box | Inbuild Terminal Junction box with Horizontal cable entry, Inbuild Terminal Junction box with Bottom cable entry | There is no Instrinsically safe solenoid option available for this model | #REF! | II | YES |  |  | YES | 13 | 13 | 13 | 13 | 13 | 2 | NO |  | Direct acting | Standard |  |  | -20%, +20% |  | YES | YES | YES | YES | 20202 P2.TIF | 20201, 20202.pdf | IMV0126-20202.docx | IMV0126-20202.docx |  | 20202 P2.TIF | 20201, 20202.pdf | IMV0126-20202.docx | IMV0126-20202.docx
1/4" | Female NPT Threads Only | 0 | 120 | 0.8 | 0.5 | 20202V01 |  | Brass, SS316/CF8M | PTFE | No Manual Overide | FLYING LEAD SQ. PLUG (DIN EN 175301-803 Form A) With Terminal Junction Box | Inbuild Terminal Junction box with Horizontal cable entry, Inbuild Terminal Junction box with Bottom cable entry | There is no Instrinsically safe solenoid option available for this model | #REF! | II | YES |  |  | YES | 13 | 13 | 13 | 13 | 13 | 2 | NO |  | Direct acting | Standard |  |  | -20%, +20% |  | YES | YES | YES | YES | 20202 P2.TIF | 20201, 20202.pdf | IMV0126-20202.docx | IMV0126-20202.docx |  | 20202 P2.TIF | 20201, 20202.pdf | IMV0126-20202.docx | IMV0126-20202.docx
3/8" | Female BSP/ NPT Threads | 0 | 2.5 | 5 | 8 | 20101 |  | Aluminium / Aluminium Cast(Default), Brass, SS316/CF8M | NBR(Default), Viton, EPDM, HNBR | No Manual Overide | FLYING LEAD PLUG IN (DIN EN 175301-803 Form B) SQ. PLUG (DIN EN 175301-803 Form A) With Terminal Junction Box | Inbuild Terminal Junction box with Horizontal cable entry, Inbuild Terminal Junction box with Bottom cable entry | IS WITH Electronic circuit | #REF! | III | YES |  |  | YES | 18 | 12 | 6 |  | 8 | 2 | NC |  | Direct acting | Standard |  | Aluminium Hard Anodised, with internal Wetted parts of SS304 and SS430F | -20%, +20% |  | YES | YES |  | YES | 20101-SS.TIF | 20101.pdf | IMV0069-20101, 20126, 3352, P2003, P2004, M2003, I2001_Rev 4.doc | IMV0069-20101, 20126, 3352, P2003, P2004, M2003, I2001_Rev 4.doc |  | 20101-SS.TIF | 20101.pdf | IMV0069-20101, 20126, 3352, P2003, P2004, M2003, I2001_Rev 4.doc | IMV0069-20101, 20126, 3352, P2003, P2004, M2003, I2001_Rev 4.doc
3/8" | Female BSP/ NPT Threads | 0 | 4 | 4 | 7 | 20101 |  | Aluminium / Aluminium Cast(Default), Brass, SS316/CF8M | NBR(Default), Viton, EPDM, HNBR | No Manual Overide(Default), STAYPUT, STAYPUT /W KNOB, MOMENTARY | FLYING LEAD PLUG IN (DIN EN 175301-803 Form B) SQ. PLUG (DIN EN 175301-803 Form A) With Terminal Junction Box | Inbuild Terminal Junction box with Horizontal cable entry, Inbuild Terminal Junction box with Bottom cable entry | IS WITH Electronic circuit | #REF! | III | YES |  |  | YES | 18 | 12 | 6 |  | 8 | 2 | NC |  | Direct acting | Standard |  | Aluminium Hard Anodised, with internal Wetted parts of SS304 and SS430F | -20%, +20% |  | YES | YES |  | YES | 20101-SS.TIF | 20101.pdf | IMV0069-20101, 20126, 3352, P2003, P2004, M2003, I2001_Rev 4.doc | IMV0069-20101, 20126, 3352, P2003, P2004, M2003, I2001_Rev 4.doc |  | 20101-SS.TIF | 20101.pdf | IMV0069-20101, 20126, 3352, P2003, P2004, M2003, I2001_Rev 4.doc | IMV0069-20101, 20126, 3352, P2003, P2004, M2003, I2001_Rev 4.doc
3/8" | Female BSP/ NPT Threads | 0 | 6 | 3.5 | 5 | 20101 |  | Aluminium / Aluminium Cast(Default), Brass, SS316/CF8M | NBR(Default), Viton, EPDM, HNBR | No Manual Overide(Default), STAYPUT, STAYPUT /W KNOB, MOMENTARY | FLYING LEAD PLUG IN (DIN EN 175301-803 Form B) SQ. PLUG (DIN EN 175301-803 Form A) With Terminal Junction Box | Inbuild Terminal Junction box with Horizontal cable entry, Inbuild Terminal Junction box with Bottom cable entry | IS WITH Electronic circuit | #REF! | III | YES |  |  | YES | 18 | 12 | 6 |  | 8 | 2 | NC |  | Direct acting | Standard |  | Aluminium Hard Anodised, with internal Wetted parts of SS304 and SS430F | -20%, +20% |  | YES | YES |  | YES | 20101-SS.TIF | 20101.pdf | IMV0069-20101, 20126, 3352, P2003, P2004, M2003, I2001_Rev 4.doc | IMV0069-20101, 20126, 3352, P2003, P2004, M2003, I2001_Rev 4.doc |  | 20101-SS.TIF | 20101.pdf | IMV0069-20101, 20126, 3352, P2003, P2004, M2003, I2001_Rev 4.doc | IMV0069-20101, 20126, 3352, P2003, P2004, M2003, I2001_Rev 4.doc
3/8" | Female BSP/ NPT Threads | 0 | 8 | 3 | 4 | 20101 |  | Aluminium / Aluminium Cast(Default), Forged Brass, SS316/CF8M, SS316L/CF3M | NBR(Default), Viton, EPDM, HNBR | No Manual Overide(Default), STAYPUT, STAYPUT /W KNOB, MOMENTARY | FLYING LEAD PLUG IN (DIN EN 175301-803 Form B) SQ. PLUG (DIN EN 175301-803 Form A) With Terminal Junction Box | Inbuild Terminal Junction box with Horizontal cable entry, Inbuild Terminal Junction box with Bottom cable entry | IS WITH Electronic circuit | #REF! | III | YES |  |  | YES | 18 | 12 | 6 |  | 8 | 2 | NC |  | Direct acting | Standard |  | Aluminium Hard Anodised, with internal Wetted parts of SS304 and SS430F | -20%, +20% |  | YES | YES |  | YES | 20101-SS.TIF | 20101.pdf | IMV0069-20101, 20126, 3352, P2003, P2004, M2003, I2001_Rev 4.doc | IMV0069-20101, 20126, 3352, P2003, P2004, M2003, I2001_Rev 4.doc |  | 20101-SS.TIF | 20101.pdf | IMV0069-20101, 20126, 3352, P2003, P2004, M2003, I2001_Rev 4.doc | IMV0069-20101, 20126, 3352, P2003, P2004, M2003, I2001_Rev 4.doc
3/8" | Female BSP/ NPT Threads | 0 | 12 | 2.5 | 3.5 | 20101 |  | Aluminium / Aluminium Cast(Default), Forged Brass, SS316/CF8M, SS316L/CF3M | NBR(Default), Viton, EPDM, HNBR, PTFE + Viton | No Manual Overide(Default), STAYPUT, STAYPUT /W KNOB, MOMENTARY | FLYING LEAD PLUG IN (DIN EN 175301-803 Form B) SQ. PLUG (DIN EN 175301-803 Form A) With Terminal Junction Box | Inbuild Terminal Junction box with Horizontal cable entry, Inbuild Terminal Junction box with Bottom cable entry | IS WITH Electronic circuit | #REF! | III | YES |  |  | YES | 18 | 12 | 6 |  | 8 | 2 | NC |  | Direct acting | Standard |  | Aluminium Hard Anodised, with internal Wetted parts of SS304 and SS430F | -20%, +20% |  | YES | YES |  | YES | 20101-SS.TIF | 20101.pdf | IMV0069-20101, 20126, 3352, P2003, P2004, M2003, I2001_Rev 4.doc | IMV0069-20101, 20126, 3352, P2003, P2004, M2003, I2001_Rev 4.doc |  | 20101-SS.TIF | 20101.pdf | IMV0069-20101, 20126, 3352, P2003, P2004, M2003, I2001_Rev 4.doc | IMV0069-20101, 20126, 3352, P2003, P2004, M2003, I2001_Rev 4.doc
3/8" | Female BSP/ NPT Threads | 0 | 15 | 2.2 | 2.5 | 20101 |  | Aluminium / Aluminium Cast(Default), Forged Brass, SS316/CF8M | NBR(Default), Viton, EPDM, HNBR, PTFE + Viton GLT | No Manual Overide(Default), STAYPUT, STAYPUT /W KNOB, MOMENTARY | FLYING LEAD PLUG IN (DIN EN 175301-803 Form B) SQ. PLUG (DIN EN 175301-803 Form A) With Terminal Junction Box | Inbuild Terminal Junction box with Horizontal cable entry, Inbuild Terminal Junction box with Bottom cable entry | IS WITH Electronic circuit | #REF! | III | YES |  |  | YES | 18 | 12 | 6 |  | 8 | 2 | NC |  | Direct acting | Standard |  | Aluminium Hard Anodised, with internal Wetted parts of SS304 and SS430F | -20%, +20% |  | YES | YES |  | YES | 20101-SS.TIF | 20101.pdf | IMV0069-20101, 20126, 3352, P2003, P2004, M2003, I2001_Rev 4.doc | IMV0069-20101, 20126, 3352, P2003, P2004, M2003, I2001_Rev 4.doc |  | 20101-SS.TIF | 20101.pdf | IMV0069-20101, 20126, 3352, P2003, P2004, M2003, I2001_Rev 4.doc | IMV0069-20101, 20126, 3352, P2003, P2004, M2003, I2001_Rev 4.doc
3/8" | Female BSP/ NPT Threads | 0 | 20 | 1.8 | 1.8 | 20101 |  | Aluminium / Aluminium Cast(Default), Forged Brass, SS316/CF8M | NBR(Default), Viton, EPDM, HNBR | No Manual Overide(Default), STAYPUT, STAYPUT /W KNOB, MOMENTARY | FLYING LEAD PLUG IN (DIN EN 175301-803 Form B) SQ. PLUG (DIN EN 175301-803 Form A) With Terminal Junction Box | Inbuild Terminal Junction box with Horizontal cable entry, Inbuild Terminal Junction box with Bottom cable entry | IS WITH Electronic circuit | #REF! | III | YES |  |  | YES | 18 | 12 | 6 |  | 8 | 2 | NC |  | Direct acting | Standard |  | Aluminium Hard Anodised, with internal Wetted parts of SS304 and SS430F | -20%, +20% |  | YES | YES |  | YES | 20101-SS.TIF | 20101.pdf | IMV0069-20101, 20126, 3352, P2003, P2004, M2003, I2001_Rev 4.doc | IMV0069-20101, 20126, 3352, P2003, P2004, M2003, I2001_Rev 4.doc |  | 20101-SS.TIF | 20101.pdf | IMV0069-20101, 20126, 3352, P2003, P2004, M2003, I2001_Rev 4.doc | IMV0069-20101, 20126, 3352, P2003, P2004, M2003, I2001_Rev 4.doc
3/8" | Female BSP/ NPT Threads | 0 | 25 | 1.6 | 1.4 | 20101 |  | Aluminium / Aluminium Cast(Default), Forged Brass, SS316/CF8M | NBR(Default), Viton, EPDM, HNBR | No Manual Overide(Default), STAYPUT, MOMENTARY | FLYING LEAD PLUG IN (DIN EN 175301-803 Form B) SQ. PLUG (DIN EN 175301-803 Form A) With Terminal Junction Box | Inbuild Terminal Junction box with Horizontal cable entry, Inbuild Terminal Junction box with Bottom cable entry | IS WITH Electronic circuit | #REF! | III | YES |  |  | YES | 18 | 12 | 6 |  | 8 | 2 | NC |  | Direct acting | Standard |  | Aluminium Hard Anodised, with internal Wetted parts of SS304 and SS430F | -20%, +20% |  | YES | YES |  | YES | 20101-SS.TIF | 20101.pdf | IMV0069-20101, 20126, 3352, P2003, P2004, M2003, I2001_Rev 4.doc | IMV0069-20101, 20126, 3352, P2003, P2004, M2003, I2001_Rev 4.doc |  | 20101-SS.TIF | 20101.pdf | IMV0069-20101, 20126, 3352, P2003, P2004, M2003, I2001_Rev 4.doc | IMV0069-20101, 20126, 3352, P2003, P2004, M2003, I2001_Rev 4.doc
3/8" | Female BSP/ NPT Threads | 0 | 60 | 1.2 | 0.7 | 20101 |  | Aluminium / Aluminium Cast(Default), Brass, SS316/CF8M | PTFE + NBR, PTFE + EPDM, PTFE + Viton | No Manual Overide(Default), Stayput MA (High Press), Push Lever type (High Pre) | FLYING LEAD PLUG IN (DIN EN 175301-803 Form B) SQ. PLUG (DIN EN 175301-803 Form A) With Terminal Junction Box | Inbuild Terminal Junction box with Horizontal cable entry, Inbuild Terminal Junction box with Bottom cable entry | IS WITH Electronic circuit | #REF! | III | YES |  |  | YES | 18 | 12 | 6 |  | 8 | 2 | NC |  | Direct acting | Standard |  | Aluminium Hard Anodised, with internal Wetted parts of SS304 and SS430F | -20%, +20% |  | YES | YES |  | YES | 20101-SS.TIF | 20101.pdf | IMV0069-20101, 20126, 3352, P2003, P2004, M2003, I2001_Rev 4.doc | IMV0069-20101, 20126, 3352, P2003, P2004, M2003, I2001_Rev 4.doc |  | 20101-SS.TIF | 20101.pdf | IMV0069-20101, 20126, 3352, P2003, P2004, M2003, I2001_Rev 4.doc | IMV0069-20101, 20126, 3352, P2003, P2004, M2003, I2001_Rev 4.doc
3/8" | Female NPT Threads Only | 0 | 150 | 0.8 | 0.5 | 20101 |  | Aluminium / Aluminium Cast(Default), Brass, SS316/CF8M | PTFE + NBR, PTFE + EPDM, PTFE + Viton | No Manual Overide(Default), Stayput MA (High Press), Push Lever type (High Pre) | FLYING LEAD PLUG IN (DIN EN 175301-803 Form B) SQ. PLUG (DIN EN 175301-803 Form A) With Terminal Junction Box | Inbuild Terminal Junction box with Horizontal cable entry, Inbuild Terminal Junction box with Bottom cable entry | IS WITH Electronic circuit | #REF! | III | YES |  |  | YES | 18 | 12 | 6 |  | 8 | 2 | NC |  | Direct acting | Standard |  | Aluminium Hard Anodised, with internal Wetted parts of SS304 and SS430F | -20%, +20% |  | YES | YES |  | YES | 20101-SS.TIF | 20101.pdf | IMV0069-20101, 20126, 3352, P2003, P2004, M2003, I2001_Rev 4.doc | IMV0069-20101, 20126, 3352, P2003, P2004, M2003, I2001_Rev 4.doc |  | 20101-SS.TIF | 20101.pdf | IMV0069-20101, 20126, 3352, P2003, P2004, M2003, I2001_Rev 4.doc | IMV0069-20101, 20126, 3352, P2003, P2004, M2003, I2001_Rev 4.doc
3/8" | Female BSP/ NPT Threads | 0 | 3 | 5 | 8 | 5026 |  | Brass | NBR | No Manual Overide | FLYING LEAD SQ. PLUG (DIN EN 175301-803 Form A) With Terminal Junction Box | Inbuild Terminal Junction box with Horizontal cable entry, Inbuild Terminal Junction box with Bottom cable entry | There is no Instrinsically safe solenoid option available for this model | #REF! | II | YES |  |  | YES | 13 | 13 | 13 |  | 13 | 3 | NC | Sugar Industry | Direct acting | Standard |  | Aluminium Hard Anodised, with internal Wetted parts of SS304 and SS430F | -20%, +20% |  | YES | YES | YES | YES
3/8" | Female BSP/ NPT Threads | 0 | 4 | 6 | 12 | 20126 |  | Aluminium / Aluminium Cast(Default), Brass, SS316/CF8M | NBR(Default), Viton, EPDM | No Manual Overide | FLYING LEAD SQ. PLUG (DIN EN 175301-803 Form A) With Terminal Junction Box | Inbuild Terminal Junction box with Horizontal cable entry, Inbuild Terminal Junction box with Bottom cable entry | There is no Instrinsically safe solenoid option available for this model | #REF! | II | YES |  |  | YES | 13 | 13 | 13 |  | 13 | 2 | NC |  | Direct acting | Standard |  | Aluminium Hard Anodised, with internal Wetted parts of SS304 and SS430F | -20%, +20% |  | YES | YES | YES | YES | 20126-BR | 20101.pdf | IMV0069-20101, 20126, 3352, P2003, P2004, M2003, I2001_Rev 4.doc | IMV0069-20101, 20126, 3352, P2003, P2004, M2003, I2001_Rev 4.doc |  | 20126-BR | 20101.pdf | IMV0069-20101, 20126, 3352, P2003, P2004, M2003, I2001_Rev 4.doc | IMV0069-20101, 20126, 3352, P2003, P2004, M2003, I2001_Rev 4.doc
3/8" | Female BSP/ NPT Threads | 0 | 6 | 5 | 8 | 20126 |  | Aluminium / Aluminium Cast(Default), Brass, SS316/CF8M | NBR(Default), Viton, EPDM | No Manual Overide(Default), STAYPUT, MOMENTARY | FLYING LEAD SQ. PLUG (DIN EN 175301-803 Form A) With Terminal Junction Box | Inbuild Terminal Junction box with Horizontal cable entry, Inbuild Terminal Junction box with Bottom cable entry | There is no Instrinsically safe solenoid option available for this model | #REF! | II | YES |  |  | YES | 13 | 13 | 13 |  | 13 | 2 | NC |  | Direct acting | Standard |  | Aluminium Hard Anodised, with internal Wetted parts of SS304 and SS430F | -20%, +20% |  | YES | YES | YES | YES | 20126-BR | 20101.pdf | IMV0069-20101, 20126, 3352, P2003, P2004, M2003, I2001_Rev 4.doc | IMV0069-20101, 20126, 3352, P2003, P2004, M2003, I2001_Rev 4.doc |  | 20126-BR | 20101.pdf | IMV0069-20101, 20126, 3352, P2003, P2004, M2003, I2001_Rev 4.doc | IMV0069-20101, 20126, 3352, P2003, P2004, M2003, I2001_Rev 4.doc
3/8" | Female BSP/ NPT Threads | 0 | 10 | 4 | 7 | 20126 |  | Aluminium / Aluminium Cast(Default), Brass, SS316/CF8M | NBR(Default), Viton, EPDM | No Manual Overide(Default), STAYPUT, MOMENTARY | FLYING LEAD SQ. PLUG (DIN EN 175301-803 Form A) With Terminal Junction Box | Inbuild Terminal Junction box with Horizontal cable entry, Inbuild Terminal Junction box with Bottom cable entry | There is no Instrinsically safe solenoid option available for this model | #REF! | II | YES |  |  | YES | 13 | 13 | 13 |  | 13 | 2 | NC |  | Direct acting | Standard |  | Aluminium Hard Anodised, with internal Wetted parts of SS304 and SS430F | -20%, +20% |  | YES | YES | YES | YES | 20126-BR | 20101.pdf | IMV0069-20101, 20126, 3352, P2003, P2004, M2003, I2001_Rev 4.doc | IMV0069-20101, 20126, 3352, P2003, P2004, M2003, I2001_Rev 4.doc |  | 20126-BR | 20101.pdf | IMV0069-20101, 20126, 3352, P2003, P2004, M2003, I2001_Rev 4.doc | IMV0069-20101, 20126, 3352, P2003, P2004, M2003, I2001_Rev 4.doc
3/8" | Female BSP/ NPT Threads | 0 | 15 | 3.5 | 5 | 20126 |  | Aluminium / Aluminium Cast(Default), Brass, SS316/CF8M | NBR(Default), Viton, EPDM | No Manual Overide(Default), STAYPUT, MOMENTARY | FLYING LEAD SQ. PLUG (DIN EN 175301-803 Form A) With Terminal Junction Box | Inbuild Terminal Junction box with Horizontal cable entry, Inbuild Terminal Junction box with Bottom cable entry | There is no Instrinsically safe solenoid option available for this model | #REF! | II | YES |  |  | YES | 13 | 13 | 13 |  | 13 | 2 | NC |  | Direct acting | Standard |  | Aluminium Hard Anodised, with internal Wetted parts of SS304 and SS430F | -20%, +20% |  | YES | YES | YES | YES | 20126-BR | 20101.pdf | IMV0069-20101, 20126, 3352, P2003, P2004, M2003, I2001_Rev 4.doc | IMV0069-20101, 20126, 3352, P2003, P2004, M2003, I2001_Rev 4.doc |  | 20126-BR | 20101.pdf | IMV0069-20101, 20126, 3352, P2003, P2004, M2003, I2001_Rev 4.doc | IMV0069-20101, 20126, 3352, P2003, P2004, M2003, I2001_Rev 4.doc
3/8" | Female BSP/ NPT Threads | 0 | 25 | 3 | 4 | 20126 |  | Aluminium / Aluminium Cast(Default), Brass, SS316/CF8M, SS316L/CF3M | NBR(Default), Viton, EPDM | No Manual Overide(Default), STAYPUT, MOMENTARY | FLYING LEAD SQ. PLUG (DIN EN 175301-803 Form A) With Terminal Junction Box | Inbuild Terminal Junction box with Horizontal cable entry, Inbuild Terminal Junction box with Bottom cable entry | There is no Instrinsically safe solenoid option available for this model | #REF! | II | YES |  |  | YES | 13 | 13 | 13 |  | 13 | 2 | NC |  | Direct acting | Standard |  | Aluminium Hard Anodised, with internal Wetted parts of SS304 and SS430F | -20%, +20% |  | YES | YES | YES | YES | 20126-BR | 20101.pdf | IMV0069-20101, 20126, 3352, P2003, P2004, M2003, I2001_Rev 4.doc | IMV0069-20101, 20126, 3352, P2003, P2004, M2003, I2001_Rev 4.doc |  | 20126-BR | 20101.pdf | IMV0069-20101, 20126, 3352, P2003, P2004, M2003, I2001_Rev 4.doc | IMV0069-20101, 20126, 3352, P2003, P2004, M2003, I2001_Rev 4.doc
3/8" | Female BSP/ NPT Threads | 0 | 25 | 3 | 4 | 20126 |  | Aluminium / Aluminium Cast(Default), Brass, SS316/CF8M, SS316L/CF3M | PTFE | No Manual Overide | FLYING LEAD SQ. PLUG (DIN EN 175301-803 Form A) With Terminal Junction Box | Inbuild Terminal Junction box with Horizontal cable entry, Inbuild Terminal Junction box with Bottom cable entry | There is no Instrinsically safe solenoid option available for this model | #REF! | II | YES |  |  | YES | 13 | 13 | 13 |  | 13 | 2 | NC |  | Direct acting | Standard |  | Aluminium Hard Anodised, with internal Wetted parts of SS304 and SS430F | -20%, +20% |  | YES | YES | YES | YES | 20126-BR | 20101.pdf | IMV0069-20101, 20126, 3352, P2003, P2004, M2003, I2001_Rev 4.doc | IMV0069-20101, 20126, 3352, P2003, P2004, M2003, I2001_Rev 4.doc |  | 20126-BR | 20101.pdf | IMV0069-20101, 20126, 3352, P2003, P2004, M2003, I2001_Rev 4.doc | IMV0069-20101, 20126, 3352, P2003, P2004, M2003, I2001_Rev 4.doc
3/8" | Female BSP/ NPT Threads | 0 | 32 | 2.5 | 3.5 | 20126 |  | Aluminium / Aluminium Cast(Default), Brass, SS316/CF8M, SS316L/CF3M | NBR(Default), Viton, EPDM, PTFE + Viton | No Manual Overide(Default), Stayput w/o Backup Seal (<=40 bar), Lever w/o Backup seal (<=40 bar) | FLYING LEAD SQ. PLUG (DIN EN 175301-803 Form A) With Terminal Junction Box | Inbuild Terminal Junction box with Horizontal cable entry, Inbuild Terminal Junction box with Bottom cable entry | There is no Instrinsically safe solenoid option available for this model | #REF! | II | YES |  |  | YES | 13 | 13 | 13 |  | 13 | 2 | NC |  | Direct acting | Standard |  | Aluminium Hard Anodised, with internal Wetted parts of SS304 and SS430F | -20%, +20% |  | YES | YES | YES | YES | 20126-BR | 20101.pdf | IMV0069-20101, 20126, 3352, P2003, P2004, M2003, I2001_Rev 4.doc | IMV0069-20101, 20126, 3352, P2003, P2004, M2003, I2001_Rev 4.doc |  | 20126-BR | 20101.pdf | IMV0069-20101, 20126, 3352, P2003, P2004, M2003, I2001_Rev 4.doc | IMV0069-20101, 20126, 3352, P2003, P2004, M2003, I2001_Rev 4.doc
3/8" | Female BSP/ NPT Threads | 0 | 32 | 2.5 | 3.5 | 20126 |  | Aluminium / Aluminium Cast(Default), Brass, SS316/CF8M, SS316L/CF3M | PU, PTFE | No Manual Overide | FLYING LEAD SQ. PLUG (DIN EN 175301-803 Form A) With Terminal Junction Box | Inbuild Terminal Junction box with Horizontal cable entry, Inbuild Terminal Junction box with Bottom cable entry | There is no Instrinsically safe solenoid option available for this model | #REF! | II | YES |  |  | YES | 13 | 13 | 13 |  | 13 | 2 | NC |  | Direct acting | Standard |  | Aluminium Hard Anodised, with internal Wetted parts of SS304 and SS430F | -20%, +20% |  | YES | YES | YES | YES | 20126-BR | 20101.pdf | IMV0069-20101, 20126, 3352, P2003, P2004, M2003, I2001_Rev 4.doc | IMV0069-20101, 20126, 3352, P2003, P2004, M2003, I2001_Rev 4.doc |  | 20126-BR | 20101.pdf | IMV0069-20101, 20126, 3352, P2003, P2004, M2003, I2001_Rev 4.doc | IMV0069-20101, 20126, 3352, P2003, P2004, M2003, I2001_Rev 4.doc
3/8" | Female BSP/ NPT Threads | 0 | 40 | 2.2 | 2.5 | 20126 |  | Aluminium / Aluminium Cast(Default), Brass, SS316/CF8M | NBR(Default), Viton, EPDM, HNBR, PTFE + NBR, PTFE + EPDM, PTFE + Viton | No Manual Overide(Default), Stayput w/o Backup Seal (<=40 bar), Lever w/o Backup seal (<=40 bar) | FLYING LEAD SQ. PLUG (DIN EN 175301-803 Form A) With Terminal Junction Box | Inbuild Terminal Junction box with Horizontal cable entry, Inbuild Terminal Junction box with Bottom cable entry | There is no Instrinsically safe solenoid option available for this model | #REF! | II | YES |  |  | YES | 13 | 13 | 13 |  | 13 | 2 | NC |  | Direct acting | Standard |  | Aluminium Hard Anodised, with internal Wetted parts of SS304 and SS430F | -20%, +20% |  | YES | YES | YES | YES | 20126-BR | 20101.pdf | IMV0069-20101, 20126, 3352, P2003, P2004, M2003, I2001_Rev 4.doc | IMV0069-20101, 20126, 3352, P2003, P2004, M2003, I2001_Rev 4.doc |  | 20126-BR | 20101.pdf | IMV0069-20101, 20126, 3352, P2003, P2004, M2003, I2001_Rev 4.doc | IMV0069-20101, 20126, 3352, P2003, P2004, M2003, I2001_Rev 4.doc
3/8" | Female BSP/ NPT Threads | 0 | 40 | 2.2 | 2.5 | 20126 |  | Aluminium / Aluminium Cast(Default), Brass, SS316/CF8M | PTFE | No Manual Overide | FLYING LEAD SQ. PLUG (DIN EN 175301-803 Form A) With Terminal Junction Box | Inbuild Terminal Junction box with Horizontal cable entry, Inbuild Terminal Junction box with Bottom cable entry | There is no Instrinsically safe solenoid option available for this model | #REF! | II | YES |  |  | YES | 13 | 13 | 13 |  | 13 | 2 | NC |  | Direct acting | Standard |  | Aluminium Hard Anodised, with internal Wetted parts of SS304 and SS430F | -20%, +20% |  | YES | YES | YES | YES | 20126-BR | 20101.pdf | IMV0069-20101, 20126, 3352, P2003, P2004, M2003, I2001_Rev 4.doc | IMV0069-20101, 20126, 3352, P2003, P2004, M2003, I2001_Rev 4.doc |  | 20126-BR | 20101.pdf | IMV0069-20101, 20126, 3352, P2003, P2004, M2003, I2001_Rev 4.doc | IMV0069-20101, 20126, 3352, P2003, P2004, M2003, I2001_Rev 4.doc
3/8" | Female BSP/ NPT Threads | 0 | 50 | 1.8 | 1.8 | 20126 |  | Aluminium / Aluminium Cast(Default), Brass, SS316/CF8M, SS316L/CF3M | NBR(Default), Viton, EPDM, PTFE + NBR, PTFE + EPDM, PTFE + Viton | No Manual Overide(Default), Stayput MA (High Press), Push Lever type (High Pre) | FLYING LEAD SQ. PLUG (DIN EN 175301-803 Form A) With Terminal Junction Box | Inbuild Terminal Junction box with Horizontal cable entry, Inbuild Terminal Junction box with Bottom cable entry | There is no Instrinsically safe solenoid option available for this model | #REF! | II | YES |  |  | YES | 13 | 13 | 13 |  | 13 | 2 | NC |  | Direct acting | Standard |  | Aluminium Hard Anodised, with internal Wetted parts of SS304 and SS430F | -20%, +20% |  | YES | YES | YES | YES | 20126-BR | 20101.pdf | IMV0069-20101, 20126, 3352, P2003, P2004, M2003, I2001_Rev 4.doc | IMV0069-20101, 20126, 3352, P2003, P2004, M2003, I2001_Rev 4.doc |  | 20126-BR | 20101.pdf | IMV0069-20101, 20126, 3352, P2003, P2004, M2003, I2001_Rev 4.doc | IMV0069-20101, 20126, 3352, P2003, P2004, M2003, I2001_Rev 4.doc
3/8" | Female BSP/ NPT Threads | 0 | 50 | 1.8 | 1.8 | 20126 |  | Aluminium / Aluminium Cast(Default), Brass, SS316/CF8M, SS316L/CF3M | PU, PTFE | No Manual Overide | FLYING LEAD SQ. PLUG (DIN EN 175301-803 Form A) With Terminal Junction Box | Inbuild Terminal Junction box with Horizontal cable entry, Inbuild Terminal Junction box with Bottom cable entry | There is no Instrinsically safe solenoid option available for this model | #REF! | II | YES |  |  | YES | 13 | 13 | 13 |  | 13 | 2 | NC |  | Direct acting | Standard |  | Aluminium Hard Anodised, with internal Wetted parts of SS304 and SS430F | -20%, +20% |  | YES | YES | YES | YES | 20126-BR | 20101.pdf | IMV0069-20101, 20126, 3352, P2003, P2004, M2003, I2001_Rev 4.doc | IMV0069-20101, 20126, 3352, P2003, P2004, M2003, I2001_Rev 4.doc |  | 20126-BR | 20101.pdf | IMV0069-20101, 20126, 3352, P2003, P2004, M2003, I2001_Rev 4.doc | IMV0069-20101, 20126, 3352, P2003, P2004, M2003, I2001_Rev 4.doc
3/8" | Female BSP/ NPT Threads | 0 | 63 | 1.6 | 1.4 | 20126 |  | Aluminium / Aluminium Cast(Default), Brass, SS316/CF8M, SS316L/CF3M | PTFE + NBR, PTFE + EPDM, PTFE + Viton | No Manual Overide(Default), Stayput MA (High Press), Push Lever type (High Pre) | FLYING LEAD SQ. PLUG (DIN EN 175301-803 Form A) With Terminal Junction Box | Inbuild Terminal Junction box with Horizontal cable entry, Inbuild Terminal Junction box with Bottom cable entry | There is no Instrinsically safe solenoid option available for this model | #REF! | II | YES |  |  | YES | 13 | 13 | 13 |  | 13 | 2 | NC |  | Direct acting | Standard |  | Aluminium Hard Anodised, with internal Wetted parts of SS304 and SS430F | -20%, +20% |  | YES | YES | YES | YES | 20126-BR | 20101.pdf | IMV0069-20101, 20126, 3352, P2003, P2004, M2003, I2001_Rev 4.doc | IMV0069-20101, 20126, 3352, P2003, P2004, M2003, I2001_Rev 4.doc |  | 20126-BR | 20101.pdf | IMV0069-20101, 20126, 3352, P2003, P2004, M2003, I2001_Rev 4.doc | IMV0069-20101, 20126, 3352, P2003, P2004, M2003, I2001_Rev 4.doc
3/8" | Female BSP/ NPT Threads | 0 | 63 | 1.6 | 1.4 | 20126 |  | Aluminium / Aluminium Cast(Default), Brass, SS316/CF8M, SS316L/CF3M | PU, PTFE | No Manual Overide | FLYING LEAD SQ. PLUG (DIN EN 175301-803 Form A) With Terminal Junction Box | Inbuild Terminal Junction box with Horizontal cable entry, Inbuild Terminal Junction box with Bottom cable entry | There is no Instrinsically safe solenoid option available for this model | #REF! | II | YES |  |  | YES | 13 | 13 | 13 |  | 13 | 2 | NC |  | Direct acting | Standard |  | Aluminium Hard Anodised, with internal Wetted parts of SS304 and SS430F | -20%, +20% |  | YES | YES | YES | YES | 20126-BR | 20101.pdf | IMV0069-20101, 20126, 3352, P2003, P2004, M2003, I2001_Rev 4.doc | IMV0069-20101, 20126, 3352, P2003, P2004, M2003, I2001_Rev 4.doc |  | 20126-BR | 20101.pdf | IMV0069-20101, 20126, 3352, P2003, P2004, M2003, I2001_Rev 4.doc | IMV0069-20101, 20126, 3352, P2003, P2004, M2003, I2001_Rev 4.doc
3/8" | Female BSP/ NPT Threads | 0 | 100 | 1.2 | 0.7 | 20126V01 |  | Aluminium / Aluminium Cast(Default), Brass, SS316/CF8M, SS316L with NACE, SS316L/CF3M | PTFE + NBR, PTFE + EPDM, PTFE + Viton | No Manual Overide(Default), Stayput MA (High Press), Push Lever type (High Pre) | FLYING LEAD SQ. PLUG (DIN EN 175301-803 Form A) With Terminal Junction Box | Inbuild Terminal Junction box with Horizontal cable entry, Inbuild Terminal Junction box with Bottom cable entry | There is no Instrinsically safe solenoid option available for this model | #REF! | II | YES |  |  | YES | 13 | 13 | 13 | 13 | 13 | 2 | NC |  | Direct acting | Standard |  | Aluminium Hard Anodised, with internal Wetted parts of SS304 and SS430F | -20%, +20% |  | YES | YES | YES | YES | 20126-BR | 20101.pdf | IMV0069-20101, 20126, 3352, P2003, P2004, M2003, I2001_Rev 4.doc | IMV0069-20101, 20126, 3352, P2003, P2004, M2003, I2001_Rev 4.doc |  | 20126-BR | 20101.pdf | IMV0069-20101, 20126, 3352, P2003, P2004, M2003, I2001_Rev 4.doc | IMV0069-20101, 20126, 3352, P2003, P2004, M2003, I2001_Rev 4.doc
3/8" | Female BSP/ NPT Threads | 0 | 100 | 1.2 | 0.7 | 20126V01 |  | Aluminium / Aluminium Cast(Default), Brass, SS316/CF8M, SS316L with NACE, SS316L/CF3M | PTFE | No Manual Overide | FLYING LEAD SQ. PLUG (DIN EN 175301-803 Form A) With Terminal Junction Box | Inbuild Terminal Junction box with Horizontal cable entry, Inbuild Terminal Junction box with Bottom cable entry | There is no Instrinsically safe solenoid option available for this model | #REF! | II | YES |  |  | YES | 13 | 13 | 13 | 13 | 13 | 2 | NC |  | Direct acting | Standard |  | Aluminium Hard Anodised, with internal Wetted parts of SS304 and SS430F | -20%, +20% |  | YES | YES | YES | YES | 20126-BR | 20101.pdf | IMV0069-20101, 20126, 3352, P2003, P2004, M2003, I2001_Rev 4.doc | IMV0069-20101, 20126, 3352, P2003, P2004, M2003, I2001_Rev 4.doc |  | 20126-BR | 20101.pdf | IMV0069-20101, 20126, 3352, P2003, P2004, M2003, I2001_Rev 4.doc | IMV0069-20101, 20126, 3352, P2003, P2004, M2003, I2001_Rev 4.doc
3/8" | Female NPT Threads Only | 0 | 225 | 0.8 | 0.5 | 20126V01 |  | Brass, SS316/CF8M, SS316L with NACE, SS316L/CF3M | PTFE + NBR, PTFE + EPDM, PTFE + Viton | No Manual Overide(Default), Stayput MA (High Press), Push Lever type (High Pre) | FLYING LEAD SQ. PLUG (DIN EN 175301-803 Form A) With Terminal Junction Box | Inbuild Terminal Junction box with Horizontal cable entry, Inbuild Terminal Junction box with Bottom cable entry | There is no Instrinsically safe solenoid option available for this model | #REF! | II | YES |  |  | YES | 13 | 13 | 13 | 13 | 13 | 2 | NC |  | Direct acting | Standard |  |  | -20%, +20% |  | YES | YES | YES | YES | 20126-BR | 20101.pdf | IMV0069-20101, 20126, 3352, P2003, P2004, M2003, I2001_Rev 4.doc | IMV0069-20101, 20126, 3352, P2003, P2004, M2003, I2001_Rev 4.doc |  | 20126-BR | 20101.pdf | IMV0069-20101, 20126, 3352, P2003, P2004, M2003, I2001_Rev 4.doc | IMV0069-20101, 20126, 3352, P2003, P2004, M2003, I2001_Rev 4.doc
3/8" | Female NPT Threads Only | 0 | 225 | 0.8 | 0.5 | 20126V01 |  | Brass, SS316/CF8M, SS316L with NACE, SS316L/CF3M | PTFE | No Manual Overide | FLYING LEAD SQ. PLUG (DIN EN 175301-803 Form A) With Terminal Junction Box | Inbuild Terminal Junction box with Horizontal cable entry, Inbuild Terminal Junction box with Bottom cable entry | There is no Instrinsically safe solenoid option available for this model | #REF! | II | YES |  |  | YES | 13 | 13 | 13 | 13 | 13 | 2 | NC |  | Direct acting | Standard |  |  | -20%, +20% |  | YES | YES | YES | YES | 20126-BR | 20101.pdf | IMV0069-20101, 20126, 3352, P2003, P2004, M2003, I2001_Rev 4.doc | IMV0069-20101, 20126, 3352, P2003, P2004, M2003, I2001_Rev 4.doc |  | 20126-BR | 20101.pdf | IMV0069-20101, 20126, 3352, P2003, P2004, M2003, I2001_Rev 4.doc | IMV0069-20101, 20126, 3352, P2003, P2004, M2003, I2001_Rev 4.doc
3/8" | Female BSP/ NPT Threads | 0 | 100 | 1.2 | 0.7 | 3352V01 |  | Brass, SS316/CF8M | PU | No Manual Overide | SQ. PLUG (DIN EN 175301-803 Form A) With Terminal Junction Box | Inbuild Terminal Junction box with Horizontal cable entry, Inbuild Terminal Junction box with Bottom cable entry | There is no Instrinsically safe solenoid option available for this model | #REF! | II |  |  |  |  | 13 | 13 | 13 | 13 | 13 | 2 | NC | Co2 application | Direct acting | Standard | Carbon dioxide Liquid; |  | -20%, +20% |  | YES | YES | YES | YES |  | 20101.pdf | IMV0069-20101, 20126, 3352, P2003, P2004, M2003, I2001_Rev 4.doc | IMV0069-20101, 20126, 3352, P2003, P2004, M2003, I2001_Rev 4.doc |  |  | 20101.pdf | IMV0069-20101, 20126, 3352, P2003, P2004, M2003, I2001_Rev 4.doc | IMV0069-20101, 20126, 3352, P2003, P2004, M2003, I2001_Rev 4.doc
3/8" | Female BSP/ NPT Threads | 0 | 225 | 0.8 | 0.5 | 3352V01 |  | Brass, SS316/CF8M | PU | No Manual Overide | SQ. PLUG (DIN EN 175301-803 Form A) With Terminal Junction Box | Inbuild Terminal Junction box with Horizontal cable entry, Inbuild Terminal Junction box with Bottom cable entry | There is no Instrinsically safe solenoid option available for this model | #REF! | II |  |  |  |  | 13 | 13 | 13 | 13 | 13 | 2 | NC | Co2 application | Direct acting | Standard | Carbon dioxide Liquid; |  | -20%, +20% |  | YES | YES | YES | YES |  | 20101.pdf | IMV0069-20101, 20126, 3352, P2003, P2004, M2003, I2001_Rev 4.doc | IMV0069-20101, 20126, 3352, P2003, P2004, M2003, I2001_Rev 4.doc |  |  | 20101.pdf | IMV0069-20101, 20126, 3352, P2003, P2004, M2003, I2001_Rev 4.doc | IMV0069-20101, 20126, 3352, P2003, P2004, M2003, I2001_Rev 4.doc
3/8" | Female BSP/ NPT Threads | 0 | 20 | 1.2 | 0.7 | 20201 |  | Aluminium / Aluminium Cast(Default), Forged Brass, SS316/CF8M | NBR(Default), Viton, EPDM, HNBR, PTFE + Viton | No Manual Overide(Default), STAYPUT, MOMENTARY | FLYING LEAD PLUG IN (DIN EN 175301-803 Form B) SQ. PLUG (DIN EN 175301-803 Form A) With Terminal Junction Box | Inbuild Terminal Junction box with Horizontal cable entry, Inbuild Terminal Junction box with Bottom cable entry | IS WITH Electronic circuit | #REF! | III | YES |  |  | YES | 18 | 12 | 6 |  | 8 | 2 | NO |  | Direct acting | Standard |  | Aluminium Hard Anodised, with internal Wetted parts of SS304 and SS430F | -20%, +20% |  | YES | YES |  | YES | 20201 P2 | 20201, 20202.pdf | IMV0125-20201.docx | IMV0125-20201.docx |  | 20201 P2 | 20201, 20202.pdf | IMV0125-20201.docx | IMV0125-20201.docx
3/8" | Female BSP/ NPT Threads | 0 | 15 | 1.6 | 1.4 | 20201 |  | Aluminium / Aluminium Cast(Default), Forged Brass, SS316/CF8M | NBR(Default), Viton, EPDM, HNBR, PTFE + Viton | No Manual Overide(Default), STAYPUT, MOMENTARY | FLYING LEAD PLUG IN (DIN EN 175301-803 Form B) SQ. PLUG (DIN EN 175301-803 Form A) With Terminal Junction Box | Inbuild Terminal Junction box with Horizontal cable entry, Inbuild Terminal Junction box with Bottom cable entry | IS WITH Electronic circuit | #REF! | III | YES |  |  | YES | 18 | 12 | 6 |  | 8 | 2 | NO |  | Direct acting | Standard |  | Aluminium Hard Anodised, with internal Wetted parts of SS304 and SS430F | -20%, +20% |  | YES | YES |  | YES | 20201 P2 | 20201, 20202.pdf | IMV0125-20201.docx | IMV0125-20201.docx |  | 20201 P2 | 20201, 20202.pdf | IMV0125-20201.docx | IMV0125-20201.docx
3/8" | Female BSP/ NPT Threads | 0 | 10 | 1.8 | 1.8 | 20201 |  | Aluminium / Aluminium Cast(Default), Forged Brass, SS316/CF8M | NBR(Default), Viton, EPDM, HNBR, PTFE + Viton | No Manual Overide(Default), STAYPUT, MOMENTARY | FLYING LEAD PLUG IN (DIN EN 175301-803 Form B) SQ. PLUG (DIN EN 175301-803 Form A) With Terminal Junction Box | Inbuild Terminal Junction box with Horizontal cable entry, Inbuild Terminal Junction box with Bottom cable entry | IS WITH Electronic circuit | #REF! | III | YES |  |  | YES | 18 | 12 | 6 |  | 8 | 2 | NO |  | Direct acting | Standard |  | Aluminium Hard Anodised, with internal Wetted parts of SS304 and SS430F | -20%, +20% |  | YES | YES |  | YES | 20201 P2 | 20201, 20202.pdf | IMV0125-20201.docx | IMV0125-20201.docx |  | 20201 P2 | 20201, 20202.pdf | IMV0125-20201.docx | IMV0125-20201.docx
3/8" | Female BSP/ NPT Threads | 0 | 8 | 2.2 | 2.5 | 20201 |  | Aluminium / Aluminium Cast(Default), Forged Brass, SS316/CF8M | NBR(Default), Viton, EPDM, HNBR, PTFE + Viton | No Manual Overide(Default), STAYPUT, MOMENTARY | FLYING LEAD PLUG IN (DIN EN 175301-803 Form B) SQ. PLUG (DIN EN 175301-803 Form A) With Terminal Junction Box | Inbuild Terminal Junction box with Horizontal cable entry, Inbuild Terminal Junction box with Bottom cable entry | IS WITH Electronic circuit | #REF! | III | YES |  |  | YES | 18 | 12 | 6 |  | 8 | 2 | NO |  | Direct acting | Standard |  | Aluminium Hard Anodised, with internal Wetted parts of SS304 and SS430F | -20%, +20% |  | YES | YES |  | YES | 20201 P2 | 20201, 20202.pdf | IMV0125-20201.docx | IMV0125-20201.docx |  | 20201 P2 | 20201, 20202.pdf | IMV0125-20201.docx | IMV0125-20201.docx
3/8" | Female BSP/ NPT Threads | 0 | 6 | 2.5 | 3.5 | 20201 |  | Aluminium / Aluminium Cast(Default), Forged Brass, SS316/CF8M | NBR(Default), Viton, EPDM, HNBR, PTFE + Viton | No Manual Overide(Default), STAYPUT, MOMENTARY | FLYING LEAD PLUG IN (DIN EN 175301-803 Form B) SQ. PLUG (DIN EN 175301-803 Form A) With Terminal Junction Box | Inbuild Terminal Junction box with Horizontal cable entry, Inbuild Terminal Junction box with Bottom cable entry | IS WITH Electronic circuit | #REF! | III | YES |  |  | YES | 18 | 12 | 6 |  | 8 | 2 | NO |  | Direct acting | Standard |  | Aluminium Hard Anodised, with internal Wetted parts of SS304 and SS430F | -20%, +20% |  | YES | YES |  | YES | 20201 P2 | 20201, 20202.pdf | IMV0125-20201.docx | IMV0125-20201.docx |  | 20201 P2 | 20201, 20202.pdf | IMV0125-20201.docx | IMV0125-20201.docx
3/8" | Female BSP/ NPT Threads | 0 | 4 | 3 | 4 | 20201 |  | Aluminium / Aluminium Cast(Default), Forged Brass, SS316/CF8M | NBR(Default), Viton, EPDM, HNBR, PTFE + Viton | No Manual Overide(Default), STAYPUT, MOMENTARY | FLYING LEAD PLUG IN (DIN EN 175301-803 Form B) SQ. PLUG (DIN EN 175301-803 Form A) With Terminal Junction Box | Inbuild Terminal Junction box with Horizontal cable entry, Inbuild Terminal Junction box with Bottom cable entry | IS WITH Electronic circuit | #REF! | III | YES |  |  | YES | 18 | 12 | 6 |  | 8 | 2 | NO |  | Direct acting | Standard |  | Aluminium Hard Anodised, with internal Wetted parts of SS304 and SS430F | -20%, +20% |  | YES | YES |  | YES | 20201 P2 | 20201, 20202.pdf | IMV0125-20201.docx | IMV0125-20201.docx |  | 20201 P2 | 20201, 20202.pdf | IMV0125-20201.docx | IMV0125-20201.docx
3/8" | Female BSP/ NPT Threads | 0 | 3 | 5 | 8 | 20202 |  | Aluminium / Aluminium Cast(Default), Brass, SS316/CF8M | NBR(Default), Viton, EPDM, PTFE + Viton | No Manual Overide(Default), STAYPUT, MOMENTARY | FLYING LEAD SQ. PLUG (DIN EN 175301-803 Form A) With Terminal Junction Box | Inbuild Terminal Junction box with Horizontal cable entry, Inbuild Terminal Junction box with Bottom cable entry | There is no Instrinsically safe solenoid option available for this model | #REF! | II | YES |  |  | YES | 13 | 13 | 13 |  | 13 | 2 | NO |  | Direct acting | Standard |  | Aluminium Hard Anodised, with internal Wetted parts of SS304 and SS430F | -20%, +20% |  | YES | YES | YES | YES | 20202 P2.TIF | 20201, 20202.pdf | IMV0126-20202.docx | IMV0126-20202.docx |  | 20202 P2.TIF | 20201, 20202.pdf | IMV0126-20202.docx | IMV0126-20202.docx
3/8" | Female BSP/ NPT Threads | 0 | 6 | 4 | 7 | 20202 |  | Aluminium / Aluminium Cast(Default), Brass, SS316/CF8M | NBR(Default), Viton, EPDM, PTFE + Viton | No Manual Overide(Default), STAYPUT, MOMENTARY | FLYING LEAD SQ. PLUG (DIN EN 175301-803 Form A) With Terminal Junction Box | Inbuild Terminal Junction box with Horizontal cable entry, Inbuild Terminal Junction box with Bottom cable entry | There is no Instrinsically safe solenoid option available for this model | #REF! | II | YES |  |  | YES | 13 | 13 | 13 |  | 13 | 2 | NO |  | Direct acting | Standard |  | Aluminium Hard Anodised, with internal Wetted parts of SS304 and SS430F | -20%, +20% |  | YES | YES | YES | YES | 20202 P2.TIF | 20201, 20202.pdf | IMV0126-20202.docx | IMV0126-20202.docx |  | 20202 P2.TIF | 20201, 20202.pdf | IMV0126-20202.docx | IMV0126-20202.docx
3/8" | Female BSP/ NPT Threads | 0 | 8 | 3.5 | 5 | 20202 |  | Aluminium / Aluminium Cast(Default), Brass, SS316/CF8M | NBR(Default), Viton, EPDM, PTFE + Viton | No Manual Overide(Default), STAYPUT, MOMENTARY | FLYING LEAD SQ. PLUG (DIN EN 175301-803 Form A) With Terminal Junction Box | Inbuild Terminal Junction box with Horizontal cable entry, Inbuild Terminal Junction box with Bottom cable entry | There is no Instrinsically safe solenoid option available for this model | #REF! | II | YES |  |  | YES | 13 | 13 | 13 |  | 13 | 2 | NO |  | Direct acting | Standard |  | Aluminium Hard Anodised, with internal Wetted parts of SS304 and SS430F | -20%, +20% |  | YES | YES | YES | YES | 20202 P2.TIF | 20201, 20202.pdf | IMV0126-20202.docx | IMV0126-20202.docx |  | 20202 P2.TIF | 20201, 20202.pdf | IMV0126-20202.docx | IMV0126-20202.docx
3/8" | Female BSP/ NPT Threads | 0 | 12 | 3 | 4 | 20202 |  | Aluminium / Aluminium Cast(Default), Brass, SS316/CF8M | NBR(Default), Viton, EPDM, PTFE + Viton | No Manual Overide(Default), STAYPUT, MOMENTARY | FLYING LEAD SQ. PLUG (DIN EN 175301-803 Form A) With Terminal Junction Box | Inbuild Terminal Junction box with Horizontal cable entry, Inbuild Terminal Junction box with Bottom cable entry | There is no Instrinsically safe solenoid option available for this model | #REF! | II | YES |  |  | YES | 13 | 13 | 13 |  | 13 | 2 | NO |  | Direct acting | Standard |  | Aluminium Hard Anodised, with internal Wetted parts of SS304 and SS430F | -20%, +20% |  | YES | YES | YES | YES | 20202 P2.TIF | 20201, 20202.pdf | IMV0126-20202.docx | IMV0126-20202.docx |  | 20202 P2.TIF | 20201, 20202.pdf | IMV0126-20202.docx | IMV0126-20202.docx
3/8" | Female BSP/ NPT Threads | 0 | 15 | 2.5 | 3.5 | 20202 |  | Aluminium / Aluminium Cast(Default), Brass, SS316/CF8M | NBR(Default), Viton, EPDM, PTFE + Viton | No Manual Overide(Default), STAYPUT, MOMENTARY | FLYING LEAD SQ. PLUG (DIN EN 175301-803 Form A) With Terminal Junction Box | Inbuild Terminal Junction box with Horizontal cable entry, Inbuild Terminal Junction box with Bottom cable entry | There is no Instrinsically safe solenoid option available for this model | #REF! | II | YES |  |  | YES | 13 | 13 | 13 |  | 13 | 2 | NO |  | Direct acting | Standard |  | Aluminium Hard Anodised, with internal Wetted parts of SS304 and SS430F | -20%, +20% |  | YES | YES | YES | YES | 20202 P2.TIF | 20201, 20202.pdf | IMV0126-20202.docx | IMV0126-20202.docx |  | 20202 P2.TIF | 20201, 20202.pdf | IMV0126-20202.docx | IMV0126-20202.docx
3/8" | Female BSP/ NPT Threads | 0 | 25 | 2.2 | 2.5 | 20202 |  | Aluminium / Aluminium Cast(Default), Brass, SS316/CF8M, SS316L/CF3M | NBR(Default), Viton, EPDM, PTFE + Viton | No Manual Overide(Default), STAYPUT, MOMENTARY | FLYING LEAD SQ. PLUG (DIN EN 175301-803 Form A) With Terminal Junction Box | Inbuild Terminal Junction box with Horizontal cable entry, Inbuild Terminal Junction box with Bottom cable entry | There is no Instrinsically safe solenoid option available for this model | #REF! | II | YES |  |  | YES | 13 | 13 | 13 |  | 13 | 2 | NO |  | Direct acting | Standard |  | Aluminium Hard Anodised, with internal Wetted parts of SS304 and SS430F | -20%, +20% |  | YES | YES | YES | YES | 20202 P2.TIF | 20201, 20202.pdf | IMV0126-20202.docx | IMV0126-20202.docx |  | 20202 P2.TIF | 20201, 20202.pdf | IMV0126-20202.docx | IMV0126-20202.docx
3/8" | Female BSP/ NPT Threads | 0 | 25 | 2.2 | 2.5 | 20202 |  | Aluminium / Aluminium Cast(Default), Brass, SS316/CF8M, SS316L/CF3M | PTFE | No Manual Overide | FLYING LEAD SQ. PLUG (DIN EN 175301-803 Form A) With Terminal Junction Box | Inbuild Terminal Junction box with Horizontal cable entry, Inbuild Terminal Junction box with Bottom cable entry | There is no Instrinsically safe solenoid option available for this model | #REF! | II | YES |  |  | YES | 13 | 13 | 13 |  | 13 | 2 | NO |  | Direct acting | Standard |  | Aluminium Hard Anodised, with internal Wetted parts of SS304 and SS430F | -20%, +20% |  | YES | YES | YES | YES | 20202 P2.TIF | 20201, 20202.pdf | IMV0126-20202.docx | IMV0126-20202.docx |  | 20202 P2.TIF | 20201, 20202.pdf | IMV0126-20202.docx | IMV0126-20202.docx
3/8" | Female BSP/ NPT Threads | 0 | 32 | 1.8 | 1.8 | 20202 |  | Aluminium / Aluminium Cast(Default), Brass, SS316/CF8M | NBR(Default), Viton, EPDM, PTFE + Viton | No Manual Overide(Default), Stayput w/o Backup Seal (<=40 bar), Lever w/o Backup seal (<=40 bar) | FLYING LEAD SQ. PLUG (DIN EN 175301-803 Form A) With Terminal Junction Box | Inbuild Terminal Junction box with Horizontal cable entry, Inbuild Terminal Junction box with Bottom cable entry | There is no Instrinsically safe solenoid option available for this model | #REF! | II | YES |  |  | YES | 13 | 13 | 13 |  | 13 | 2 | NO |  | Direct acting | Standard |  | Aluminium Hard Anodised, with internal Wetted parts of SS304 and SS430F | -20%, +20% |  | YES | YES | YES | YES | 20202 P2.TIF | 20201, 20202.pdf | IMV0126-20202.docx | IMV0126-20202.docx |  | 20202 P2.TIF | 20201, 20202.pdf | IMV0126-20202.docx | IMV0126-20202.docx
3/8" | Female BSP/ NPT Threads | 0 | 32 | 1.8 | 1.8 | 20202 |  | Aluminium / Aluminium Cast(Default), Brass, SS316/CF8M | PTFE | No Manual Overide | FLYING LEAD SQ. PLUG (DIN EN 175301-803 Form A) With Terminal Junction Box | Inbuild Terminal Junction box with Horizontal cable entry, Inbuild Terminal Junction box with Bottom cable entry | There is no Instrinsically safe solenoid option available for this model | #REF! | II | YES |  |  | YES | 13 | 13 | 13 |  | 13 | 2 | NO |  | Direct acting | Standard |  | Aluminium Hard Anodised, with internal Wetted parts of SS304 and SS430F | -20%, +20% |  | YES | YES | YES | YES | 20202 P2.TIF | 20201, 20202.pdf | IMV0126-20202.docx | IMV0126-20202.docx |  | 20202 P2.TIF | 20201, 20202.pdf | IMV0126-20202.docx | IMV0126-20202.docx
3/8" | Female BSP/ NPT Threads | 0 | 40 | 1.6 | 1.4 | 20202 |  | Aluminium / Aluminium Cast(Default), Brass, SS316/CF8M | NBR(Default), Viton, EPDM, PTFE + NBR, PTFE + EPDM, PTFE + Viton | No Manual Overide(Default), Stayput w/o Backup Seal (<=40 bar), Lever w/o Backup seal (<=40 bar) | FLYING LEAD SQ. PLUG (DIN EN 175301-803 Form A) With Terminal Junction Box | Inbuild Terminal Junction box with Horizontal cable entry, Inbuild Terminal Junction box with Bottom cable entry | There is no Instrinsically safe solenoid option available for this model | #REF! | II | YES |  |  | YES | 13 | 13 | 13 |  | 13 | 2 | NO |  | Direct acting | Standard |  | Aluminium Hard Anodised, with internal Wetted parts of SS304 and SS430F | -20%, +20% |  | YES | YES | YES | YES | 20202 P2.TIF | 20201, 20202.pdf | IMV0126-20202.docx | IMV0126-20202.docx |  | 20202 P2.TIF | 20201, 20202.pdf | IMV0126-20202.docx | IMV0126-20202.docx
3/8" | Female BSP/ NPT Threads | 0 | 40 | 1.6 | 1.4 | 20202 |  | Aluminium / Aluminium Cast(Default), Brass, SS316/CF8M | PTFE | No Manual Overide | FLYING LEAD SQ. PLUG (DIN EN 175301-803 Form A) With Terminal Junction Box | Inbuild Terminal Junction box with Horizontal cable entry, Inbuild Terminal Junction box with Bottom cable entry | There is no Instrinsically safe solenoid option available for this model | #REF! | II | YES |  |  | YES | 13 | 13 | 13 |  | 13 | 2 | NO |  | Direct acting | Standard |  | Aluminium Hard Anodised, with internal Wetted parts of SS304 and SS430F | -20%, +20% |  | YES | YES | YES | YES | 20202 P2.TIF | 20201, 20202.pdf | IMV0126-20202.docx | IMV0126-20202.docx |  | 20202 P2.TIF | 20201, 20202.pdf | IMV0126-20202.docx | IMV0126-20202.docx
3/8" | Female BSP/ NPT Threads | 0 | 63 | 1.2 | 0.7 | 20202 |  | Aluminium / Aluminium Cast(Default), Brass, SS316/CF8M | PTFE + NBR, PTFE + EPDM, PTFE + Viton | No Manual Overide(Default), Stayput MA (High Press), Push Lever type (High Pre) | FLYING LEAD SQ. PLUG (DIN EN 175301-803 Form A) With Terminal Junction Box | Inbuild Terminal Junction box with Horizontal cable entry, Inbuild Terminal Junction box with Bottom cable entry | There is no Instrinsically safe solenoid option available for this model | #REF! | II | YES |  |  | YES | 13 | 13 | 13 |  | 13 | 2 | NO |  | Direct acting | Standard |  | Aluminium Hard Anodised, with internal Wetted parts of SS304 and SS430F | -20%, +20% |  | YES | YES | YES | YES | 20202 P2.TIF | 20201, 20202.pdf | IMV0126-20202.docx | IMV0126-20202.docx |  | 20202 P2.TIF | 20201, 20202.pdf | IMV0126-20202.docx | IMV0126-20202.docx
3/8" | Female BSP/ NPT Threads | 0 | 63 | 1.2 | 0.7 | 20202 |  | Aluminium / Aluminium Cast(Default), Brass, SS316/CF8M | PTFE | No Manual Overide | FLYING LEAD SQ. PLUG (DIN EN 175301-803 Form A) With Terminal Junction Box | Inbuild Terminal Junction box with Horizontal cable entry, Inbuild Terminal Junction box with Bottom cable entry | There is no Instrinsically safe solenoid option available for this model | #REF! | II | YES |  |  | YES | 13 | 13 | 13 |  | 13 | 2 | NO |  | Direct acting | Standard |  | Aluminium Hard Anodised, with internal Wetted parts of SS304 and SS430F | -20%, +20% |  | YES | YES | YES | YES | 20202 P2.TIF | 20201, 20202.pdf | IMV0126-20202.docx | IMV0126-20202.docx |  | 20202 P2.TIF | 20201, 20202.pdf | IMV0126-20202.docx | IMV0126-20202.docx
3/8" | Female NPT Threads Only | 0 | 120 | 0.8 | 0.5 | 20202V01 |  | Brass, SS316/CF8M | PTFE + NBR, PTFE + EPDM, PTFE + Viton | No Manual Overide(Default), Stayput MA (High Press), Push Lever type (High Pre) | FLYING LEAD SQ. PLUG (DIN EN 175301-803 Form A) With Terminal Junction Box | Inbuild Terminal Junction box with Horizontal cable entry, Inbuild Terminal Junction box with Bottom cable entry | There is no Instrinsically safe solenoid option available for this model | #REF! | II | YES |  |  | YES | 13 | 13 | 13 | 13 | 13 | 2 | NO |  | Direct acting | Standard |  |  | -20%, +20% |  | YES | YES | YES | YES | 20202 P2.TIF | 20201, 20202.pdf | IMV0126-20202.docx | IMV0126-20202.docx |  | 20202 P2.TIF | 20201, 20202.pdf | IMV0126-20202.docx | IMV0126-20202.docx
3/8" | Female NPT Threads Only | 0 | 120 | 0.8 | 0.5 | 20202V01 |  | Brass, SS316/CF8M | PTFE | No Manual Overide | FLYING LEAD SQ. PLUG (DIN EN 175301-803 Form A) With Terminal Junction Box | Inbuild Terminal Junction box with Horizontal cable entry, Inbuild Terminal Junction box with Bottom cable entry | There is no Instrinsically safe solenoid option available for this model | #REF! | II | YES |  |  | YES | 13 | 13 | 13 | 13 | 13 | 2 | NO |  | Direct acting | Standard |  |  | -20%, +20% |  | YES | YES | YES | YES | 20202 P2.TIF | 20201, 20202.pdf | IMV0126-20202.docx | IMV0126-20202.docx |  | 20202 P2.TIF | 20201, 20202.pdf | IMV0126-20202.docx | IMV0126-20202.docx
1/2" | Female BSP/ NPT Threads | 0 | 2 | 6 | 8 | 20166 |  | Aluminium / Aluminium Cast | NBR(Default), Viton | No Manual Overide | FLYING LEAD PLUG IN (DIN EN 175301-803 Form B) SQ. PLUG (DIN EN 175301-803 Form A) | There is No Explosion proof solenoid option available for this model | There is no Instrinsically safe solenoid option available for this model | #REF! | III |  |  |  |  | 18 | 12 | 6 | 8 | 8 | 2 | NC | Auto Flush System | Direct acting | Standard | Water; | Aluminium Hard Anodised, with internal Wetted parts of SS304 and SS430F | -20%, +20% |  | YES | YES |  | YES
1/2" | Female BSP/ NPT Threads | 0 | 0.8 | 7 | 14 | 5075 |  | Brass | NBR(Default), Viton | No Manual Overide | FLYING LEAD PLUG IN (DIN EN 175301-803 Form B) With Terminal Junction Box | Inbuild Terminal Junction box with Horizontal cable entry, Inbuild Terminal Junction box with Bottom cable entry | There is no Instrinsically safe solenoid option available for this model | #REF! | [5 empty] | 18 | 12 | 6 |  |  | 2 | NC | Smart Gas Application | Direct acting | Standard | Liquid petroleum gas (LPG); |  | -20%, +20% |  | YES | NO | YES | YES | #N/A | #N/A | #N/A | #N/A |  | #N/A | #N/A | #N/A | #N/A
1/2" | Female BSP/ NPT Threads | 0 | 0.8 | 7 | 14 | 5075C |  | Forged Brass | NBR(Default), Viton | No Manual Overide | FLYING LEAD PLUG IN (DIN EN 175301-803 Form B) With Terminal Junction Box | Inbuild Terminal Junction box with Horizontal cable entry, Inbuild Terminal Junction box with Bottom cable entry | There is no Instrinsically safe solenoid option available for this model | #REF! | [5 empty] | 18 | 12 | 6 |  |  | 2 | NC | Smart Gas Application | Direct acting | Standard | Liquid petroleum gas (LPG); |  | -20%, +20% |  | YES | NO | YES | YES | #N/A | #N/A | #N/A | #N/A |  | #N/A | #N/A | #N/A | #N/A
1/2" | Female BSP/ NPT Threads | 0 | 2.5 | 5 | 8 | 20101 |  | Aluminium / Aluminium Cast(Default), Brass, SS316/CF8M | NBR(Default), Viton, EPDM, HNBR | No Manual Overide | FLYING LEAD PLUG IN (DIN EN 175301-803 Form B) SQ. PLUG (DIN EN 175301-803 Form A) With Terminal Junction Box | Inbuild Terminal Junction box with Horizontal cable entry, Inbuild Terminal Junction box with Bottom cable entry | IS WITH Electronic circuit | #REF! | III | YES |  |  | YES | 18 | 12 | 6 |  | 8 | 2 | NC |  | Direct acting | Standard |  | Aluminium Hard Anodised, with internal Wetted parts of SS304 and SS430F | -20%, +20% |  | YES | YES |  | YES | 20101-SS.TIF | 20101.pdf | IMV0069-20101, 20126, 3352, P2003, P2004, M2003, I2001_Rev 4.doc | IMV0069-20101, 20126, 3352, P2003, P2004, M2003, I2001_Rev 4.doc |  | 20101-SS.TIF | 20101.pdf | IMV0069-20101, 20126, 3352, P2003, P2004, M2003, I2001_Rev 4.doc | IMV0069-20101, 20126, 3352, P2003, P2004, M2003, I2001_Rev 4.doc
1/2" | Female BSP/ NPT Threads | 0 | 4 | 4 | 7 | 20101 |  | Aluminium / Aluminium Cast(Default), Brass, SS316/CF8M | NBR(Default), Viton, EPDM, HNBR | No Manual Overide(Default), STAYPUT, STAYPUT /W KNOB, MOMENTARY | FLYING LEAD PLUG IN (DIN EN 175301-803 Form B) SQ. PLUG (DIN EN 175301-803 Form A) With Terminal Junction Box | Inbuild Terminal Junction box with Horizontal cable entry, Inbuild Terminal Junction box with Bottom cable entry | IS WITH Electronic circuit | #REF! | III | YES |  |  | YES | 18 | 12 | 6 |  | 8 | 2 | NC |  | Direct acting | Standard |  | Aluminium Hard Anodised, with internal Wetted parts of SS304 and SS430F | -20%, +20% |  | YES | YES |  | YES | 20101-SS.TIF | 20101.pdf | IMV0069-20101, 20126, 3352, P2003, P2004, M2003, I2001_Rev 4.doc | IMV0069-20101, 20126, 3352, P2003, P2004, M2003, I2001_Rev 4.doc |  | 20101-SS.TIF | 20101.pdf | IMV0069-20101, 20126, 3352, P2003, P2004, M2003, I2001_Rev 4.doc | IMV0069-20101, 20126, 3352, P2003, P2004, M2003, I2001_Rev 4.doc
1/2" | Female BSP/ NPT Threads | 0 | 4 | 4 | 7 | 5076 |  | SS316/CF8M | EPDM | No Manual Overide | FLYING LEAD PLUG IN (DIN EN 175301-803 Form B) SQ. PLUG (DIN EN 175301-803 Form A) With Terminal Junction Box | Inbuild Terminal Junction box with Horizontal cable entry, Inbuild Terminal Junction box with Bottom cable entry | There is no Instrinsically safe solenoid option available for this model | #REF! | III | YES |  |  | YES | 18 | 12 | 6 |  | 8 | 2 | NC |  | Direct acting | Standard | AdBlue | Aluminium Hard Anodised, with internal Wetted parts of SS304 and SS430F | -20%, +20% |  | YES | YES |  | YES
1/2" | Female BSP/ NPT Threads | 0 | 4 | 4 | 7 | 20165 |  | Aluminium / Aluminium Cast(Default), Brass, SS316/CF8M | NBR(Default), Viton, EPDM, HNBR | No Manual Overide(Default), STAYPUT, STAYPUT /W KNOB, MOMENTARY | FLYING LEAD PLUG IN (DIN EN 175301-803 Form B) SQ. PLUG (DIN EN 175301-803 Form A) With Terminal Junction Box | Inbuild Terminal Junction box with Horizontal cable entry, Inbuild Terminal Junction box with Bottom cable entry | IS WITH Electronic circuit | #REF! | III | YES |  |  | YES | 18 | 12 | 6 |  | 8 | 2 | NC |  | Direct acting | Standard |  | Aluminium Hard Anodised, with internal Wetted parts of SS304 and SS430F | -20%, +20% | Special Body designed for AOS system | YES | YES |  | YES | #N/A | #N/A | #N/A | #N/A |  | #N/A | #N/A | #N/A | #N/A
1/2" | Female BSP/ NPT Threads | 0 | 6 | 3.5 | 5 | 20101 |  | Aluminium / Aluminium Cast(Default), Brass, SS316/CF8M | NBR(Default), Viton, EPDM, HNBR | No Manual Overide(Default), STAYPUT, STAYPUT /W KNOB, MOMENTARY | FLYING LEAD PLUG IN (DIN EN 175301-803 Form B) SQ. PLUG (DIN EN 175301-803 Form A) With Terminal Junction Box | Inbuild Terminal Junction box with Horizontal cable entry, Inbuild Terminal Junction box with Bottom cable entry | IS WITH Electronic circuit | #REF! | III | YES |  |  | YES | 18 | 12 | 6 |  | 8 | 2 | NC |  | Direct acting | Standard |  | Aluminium Hard Anodised, with internal Wetted parts of SS304 and SS430F | -20%, +20% |  | YES | YES |  | YES | 20101-SS.TIF | 20101.pdf | IMV0069-20101, 20126, 3352, P2003, P2004, M2003, I2001_Rev 4.doc | IMV0069-20101, 20126, 3352, P2003, P2004, M2003, I2001_Rev 4.doc |  | 20101-SS.TIF | 20101.pdf | IMV0069-20101, 20126, 3352, P2003, P2004, M2003, I2001_Rev 4.doc | IMV0069-20101, 20126, 3352, P2003, P2004, M2003, I2001_Rev 4.doc
1/2" | Female BSP/ NPT Threads | 0 | 3.1 | 3.5 | 5 | 5075C |  | Forged Brass | NBR(Default), Viton | No Manual Overide | FLYING LEAD PLUG IN (DIN EN 175301-803 Form B) With Terminal Junction Box | Inbuild Terminal Junction box with Horizontal cable entry, Inbuild Terminal Junction box with Bottom cable entry | There is no Instrinsically safe solenoid option available for this model | #REF! | [5 empty] | 18 | 12 | 6 |  |  | 2 | NC | Smart Gas Application | Direct acting | Standard | Liquid petroleum gas (LPG); | Aluminium Hard Anodised, with internal Wetted parts of SS304 and SS430F | -20%, +20% |  | YES | YES | YES | YES | #N/A | #N/A | #N/A | #N/A |  | #N/A | #N/A | #N/A | #N/A
1/2" | Female BSP/ NPT Threads | 0 | 8 | 3 | 4 | 20101 |  | Aluminium / Aluminium Cast(Default), Forged Brass, SS316/CF8M, SS316L/CF3M | NBR(Default), Viton, EPDM, HNBR | No Manual Overide(Default), STAYPUT, STAYPUT /W KNOB, MOMENTARY | FLYING LEAD PLUG IN (DIN EN 175301-803 Form B) SQ. PLUG (DIN EN 175301-803 Form A) With Terminal Junction Box | Inbuild Terminal Junction box with Horizontal cable entry, Inbuild Terminal Junction box with Bottom cable entry | IS WITH Electronic circuit | #REF! | III | YES |  |  | YES | 18 | 12 | 6 |  | 8 | 2 | NC |  | Direct acting | Standard |  | Aluminium Hard Anodised, with internal Wetted parts of SS304 and SS430F | -20%, +20% |  | YES | YES |  | YES | 20101-SS.TIF | 20101.pdf | IMV0069-20101, 20126, 3352, P2003, P2004, M2003, I2001_Rev 4.doc | IMV0069-20101, 20126, 3352, P2003, P2004, M2003, I2001_Rev 4.doc |  | 20101-SS.TIF | 20101.pdf | IMV0069-20101, 20126, 3352, P2003, P2004, M2003, I2001_Rev 4.doc | IMV0069-20101, 20126, 3352, P2003, P2004, M2003, I2001_Rev 4.doc
1/2" | Female BSP/ NPT Threads | 0 | 12 | 2.5 | 3.5 | 20101 |  | Aluminium / Aluminium Cast(Default), Forged Brass, SS316/CF8M, SS316L/CF3M | NBR(Default), Viton, EPDM, HNBR, PTFE + Viton | No Manual Overide(Default), STAYPUT, STAYPUT /W KNOB, MOMENTARY | FLYING LEAD PLUG IN (DIN EN 175301-803 Form B) SQ. PLUG (DIN EN 175301-803 Form A) With Terminal Junction Box | Inbuild Terminal Junction box with Horizontal cable entry, Inbuild Terminal Junction box with Bottom cable entry | IS WITH Electronic circuit | #REF! | III | YES |  |  | YES | 18 | 12 | 6 |  | 8 | 2 | NC |  | Direct acting | Standard |  | Aluminium Hard Anodised, with internal Wetted parts of SS304 and SS430F | -20%, +20% |  | YES | YES |  | YES | 20101-SS.TIF | 20101.pdf | IMV0069-20101, 20126, 3352, P2003, P2004, M2003, I2001_Rev 4.doc | IMV0069-20101, 20126, 3352, P2003, P2004, M2003, I2001_Rev 4.doc |  | 20101-SS.TIF | 20101.pdf | IMV0069-20101, 20126, 3352, P2003, P2004, M2003, I2001_Rev 4.doc | IMV0069-20101, 20126, 3352, P2003, P2004, M2003, I2001_Rev 4.doc
1/2" | Female BSP/ NPT Threads | 0 | 15 | 2.2 | 2.5 | 20101 |  | Aluminium / Aluminium Cast(Default), Forged Brass, SS316/CF8M | NBR(Default), Viton, EPDM, HNBR, PTFE + Viton GLT | No Manual Overide(Default), STAYPUT, STAYPUT /W KNOB, MOMENTARY | FLYING LEAD PLUG IN (DIN EN 175301-803 Form B) SQ. PLUG (DIN EN 175301-803 Form A) With Terminal Junction Box | Inbuild Terminal Junction box with Horizontal cable entry, Inbuild Terminal Junction box with Bottom cable entry | IS WITH Electronic circuit | #REF! | III | YES |  |  | YES | 18 | 12 | 6 |  | 8 | 2 | NC |  | Direct acting | Standard |  | Aluminium Hard Anodised, with internal Wetted parts of SS304 and SS430F | -20%, +20% |  | YES | YES |  | YES | 20101-SS.TIF | 20101.pdf | IMV0069-20101, 20126, 3352, P2003, P2004, M2003, I2001_Rev 4.doc | IMV0069-20101, 20126, 3352, P2003, P2004, M2003, I2001_Rev 4.doc |  | 20101-SS.TIF | 20101.pdf | IMV0069-20101, 20126, 3352, P2003, P2004, M2003, I2001_Rev 4.doc | IMV0069-20101, 20126, 3352, P2003, P2004, M2003, I2001_Rev 4.doc
1/2" | Female BSP/ NPT Threads | 0 | 20 | 1.8 | 1.8 | 20101 |  | Aluminium / Aluminium Cast(Default), Forged Brass, SS316/CF8M | NBR(Default), Viton, EPDM, HNBR | No Manual Overide(Default), STAYPUT, STAYPUT /W KNOB, MOMENTARY | FLYING LEAD PLUG IN (DIN EN 175301-803 Form B) SQ. PLUG (DIN EN 175301-803 Form A) With Terminal Junction Box | Inbuild Terminal Junction box with Horizontal cable entry, Inbuild Terminal Junction box with Bottom cable entry | IS WITH Electronic circuit | #REF! | III | YES |  |  | YES | 18 | 12 | 6 |  | 8 | 2 | NC |  | Direct acting | Standard |  | Aluminium Hard Anodised, with internal Wetted parts of SS304 and SS430F | -20%, +20% |  | YES | YES |  | YES | 20101-SS.TIF | 20101.pdf | IMV0069-20101, 20126, 3352, P2003, P2004, M2003, I2001_Rev 4.doc | IMV0069-20101, 20126, 3352, P2003, P2004, M2003, I2001_Rev 4.doc |  | 20101-SS.TIF | 20101.pdf | IMV0069-20101, 20126, 3352, P2003, P2004, M2003, I2001_Rev 4.doc | IMV0069-20101, 20126, 3352, P2003, P2004, M2003, I2001_Rev 4.doc
1/2" | ASME 16.5 150 Class (Raised Face) Flange Connection | 0 | 20 | 1.8 | 1.8 | FAAFG00 |  | SS316/CF8M | NBR(Default), Viton, EPDM, HNBR | No Manual Overide(Default), STAYPUT, STAYPUT /W KNOB, MOMENTARY | FLYING LEAD PLUG IN (DIN EN 175301-803 Form B) SQ. PLUG (DIN EN 175301-803 Form A) With Terminal Junction Box | Inbuild Terminal Junction box with Horizontal cable entry, Inbuild Terminal Junction box with Bottom cable entry | IS WITH Electronic circuit | #REF! | III | YES |  |  | YES | 18 | 12 | 6 | 8 | 8 | 2 | NC |  | Direct acting | Standard |  |  | -20%, +20% |  | YES | NO |  | YES
1/2" | Female BSP/ NPT Threads | 0 | 25 | 1.6 | 1.4 | 20101 |  | Aluminium / Aluminium Cast(Default), Forged Brass, SS316/CF8M | NBR(Default), Viton, EPDM, HNBR | No Manual Overide(Default), STAYPUT, MOMENTARY | FLYING LEAD PLUG IN (DIN EN 175301-803 Form B) SQ. PLUG (DIN EN 175301-803 Form A) With Terminal Junction Box | Inbuild Terminal Junction box with Horizontal cable entry, Inbuild Terminal Junction box with Bottom cable entry | IS WITH Electronic circuit | #REF! | III | YES |  |  | YES | 18 | 12 | 6 |  | 8 | 2 | NC |  | Direct acting | Standard |  | Aluminium Hard Anodised, with internal Wetted parts of SS304 and SS430F | -20%, +20% |  | YES | YES |  | YES | 20101-SS.TIF | 20101.pdf | IMV0069-20101, 20126, 3352, P2003, P2004, M2003, I2001_Rev 4.doc | IMV0069-20101, 20126, 3352, P2003, P2004, M2003, I2001_Rev 4.doc |  | 20101-SS.TIF | 20101.pdf | IMV0069-20101, 20126, 3352, P2003, P2004, M2003, I2001_Rev 4.doc | IMV0069-20101, 20126, 3352, P2003, P2004, M2003, I2001_Rev 4.doc
1/2" | Female BSP/ NPT Threads | 0 | 60 | 1.2 | 0.7 | 20101 |  | Aluminium / Aluminium Cast(Default), Brass, SS316/CF8M | PTFE + NBR, PTFE + EPDM, PTFE + Viton | No Manual Overide(Default), Stayput MA (High Press), Push Lever type (High Pre) | FLYING LEAD PLUG IN (DIN EN 175301-803 Form B) SQ. PLUG (DIN EN 175301-803 Form A) With Terminal Junction Box | Inbuild Terminal Junction box with Horizontal cable entry, Inbuild Terminal Junction box with Bottom cable entry | IS WITH Electronic circuit | #REF! | III | YES |  |  | YES | 18 | 12 | 6 |  | 8 | 2 | NC |  | Direct acting | Standard |  | Aluminium Hard Anodised, with internal Wetted parts of SS304 and SS430F | -20%, +20% |  | YES | YES |  | YES | 20101-SS.TIF | 20101.pdf | IMV0069-20101, 20126, 3352, P2003, P2004, M2003, I2001_Rev 4.doc | IMV0069-20101, 20126, 3352, P2003, P2004, M2003, I2001_Rev 4.doc |  | 20101-SS.TIF | 20101.pdf | IMV0069-20101, 20126, 3352, P2003, P2004, M2003, I2001_Rev 4.doc | IMV0069-20101, 20126, 3352, P2003, P2004, M2003, I2001_Rev 4.doc
1/2" | Female BSP/ NPT Threads | 0 | 150 | 0.8 | 0.5 | 20101 |  | Aluminium / Aluminium Cast(Default), Brass, SS316/CF8M | PTFE + NBR, PTFE + EPDM, PTFE + Viton | No Manual Overide(Default), Stayput MA (High Press), Push Lever type (High Pre) | FLYING LEAD PLUG IN (DIN EN 175301-803 Form B) SQ. PLUG (DIN EN 175301-803 Form A) With Terminal Junction Box | Inbuild Terminal Junction box with Horizontal cable entry, Inbuild Terminal Junction box with Bottom cable entry | IS WITH Electronic circuit | #REF! | III | YES |  |  | YES | 18 | 12 | 6 |  | 8 | 2 | NC |  | Direct acting | Standard |  | Aluminium Hard Anodised, with internal Wetted parts of SS304 and SS430F | -20%, +20% |  | YES | YES |  | YES | 20101-SS.TIF | 20101.pdf | IMV0069-20101, 20126, 3352, P2003, P2004, M2003, I2001_Rev 4.doc | IMV0069-20101, 20126, 3352, P2003, P2004, M2003, I2001_Rev 4.doc |  | 20101-SS.TIF | 20101.pdf | IMV0069-20101, 20126, 3352, P2003, P2004, M2003, I2001_Rev 4.doc | IMV0069-20101, 20126, 3352, P2003, P2004, M2003, I2001_Rev 4.doc
1/2" | Female BSP/ NPT Threads | 0 | 4 | 6 | 12 | 20126 |  | Aluminium / Aluminium Cast(Default), Brass, SS316/CF8M | NBR(Default), Viton, EPDM | No Manual Overide | FLYING LEAD SQ. PLUG (DIN EN 175301-803 Form A) With Terminal Junction Box | Inbuild Terminal Junction box with Horizontal cable entry, Inbuild Terminal Junction box with Bottom cable entry | There is no Instrinsically safe solenoid option available for this model | #REF! | II | YES |  |  | YES | 13 | 13 | 13 |  | 13 | 2 | NC |  | Direct acting | Standard |  | Aluminium Hard Anodised, with internal Wetted parts of SS304 and SS430F | -20%, +20% |  | YES | YES | YES | YES | 20126-BR | 20101.pdf | IMV0069-20101, 20126, 3352, P2003, P2004, M2003, I2001_Rev 4.doc | IMV0069-20101, 20126, 3352, P2003, P2004, M2003, I2001_Rev 4.doc |  | 20126-BR | 20101.pdf | IMV0069-20101, 20126, 3352, P2003, P2004, M2003, I2001_Rev 4.doc | IMV0069-20101, 20126, 3352, P2003, P2004, M2003, I2001_Rev 4.doc
1/2" | Female BSP/ NPT Threads | 0 | 6 | 3.5 | 5 | 20112 |  | Aluminium / Aluminium Cast(Default), SS316/CF8M | NBR(Default), Viton, EPDM | No Manual Overide | FLYING LEAD PLUG IN (DIN EN 175301-803 Form B) SQ. PLUG (DIN EN 175301-803 Form A) With Terminal Junction Box | Inbuild Terminal Junction box with Horizontal cable entry, Inbuild Terminal Junction box with Bottom cable entry | IS WITH Electronic circuit | #REF! | III | YES |  |  | YES | 18 | 12 | 6 | 8 | 8 | 2 | NC |  | Double Solenoid | Standard |  | Aluminium Hard Anodised, with internal Wetted parts of SS304 and SS430F | -20%, +20% |  | YES | NO |  |  |  |  | IMV0237-20112-Rev_0.pdf | IMV0237-20112-Rev_0.pdf |  |  |  | IMV0237-20112-Rev_0.pdf | IMV0237-20112-Rev_0.pdf
1/2" | Female BSP/ NPT Threads | 0 | 6 | 5 | 8 | 20126 |  | Aluminium / Aluminium Cast(Default), Brass, SS316/CF8M | NBR(Default), Viton, EPDM | No Manual Overide(Default), STAYPUT, MOMENTARY | FLYING LEAD SQ. PLUG (DIN EN 175301-803 Form A) With Terminal Junction Box | Inbuild Terminal Junction box with Horizontal cable entry, Inbuild Terminal Junction box with Bottom cable entry | There is no Instrinsically safe solenoid option available for this model | #REF! | II | YES |  |  | YES | 13 | 13 | 13 |  | 13 | 2 | NC |  | Direct acting | Standard |  | Aluminium Hard Anodised, with internal Wetted parts of SS304 and SS430F | -20%, +20% |  | YES | YES | YES | YES | 20126-BR | 20101.pdf | IMV0069-20101, 20126, 3352, P2003, P2004, M2003, I2001_Rev 4.doc | IMV0069-20101, 20126, 3352, P2003, P2004, M2003, I2001_Rev 4.doc |  | 20126-BR | 20101.pdf | IMV0069-20101, 20126, 3352, P2003, P2004, M2003, I2001_Rev 4.doc | IMV0069-20101, 20126, 3352, P2003, P2004, M2003, I2001_Rev 4.doc
1/2" | Female BSP/ NPT Threads | 0 | 10 | 4 | 7 | 20126 |  | Aluminium / Aluminium Cast(Default), Brass, SS316/CF8M | NBR(Default), Viton, EPDM | No Manual Overide(Default), STAYPUT, MOMENTARY | FLYING LEAD SQ. PLUG (DIN EN 175301-803 Form A) With Terminal Junction Box | Inbuild Terminal Junction box with Horizontal cable entry, Inbuild Terminal Junction box with Bottom cable entry | There is no Instrinsically safe solenoid option available for this model | #REF! | II | YES |  |  | YES | 13 | 13 | 13 |  | 13 | 2 | NC |  | Direct acting | Standard |  | Aluminium Hard Anodised, with internal Wetted parts of SS304 and SS430F | -20%, +20% |  | YES | YES | YES | YES | 20126-BR | 20101.pdf | IMV0069-20101, 20126, 3352, P2003, P2004, M2003, I2001_Rev 4.doc | IMV0069-20101, 20126, 3352, P2003, P2004, M2003, I2001_Rev 4.doc |  | 20126-BR | 20101.pdf | IMV0069-20101, 20126, 3352, P2003, P2004, M2003, I2001_Rev 4.doc | IMV0069-20101, 20126, 3352, P2003, P2004, M2003, I2001_Rev 4.doc
1/2" | ASME 16.5 150 Class (Raised Face) Flange Connection | 0 | 10 | 4 | 7 | FABFG00 |  | SS316/CF8M, SS316L with NACE | NBR(Default), Viton, EPDM | No Manual Overide(Default), STAYPUT, MOMENTARY | FLYING LEAD SQ. PLUG (DIN EN 175301-803 Form A) With Terminal Junction Box | Inbuild Terminal Junction box with Horizontal cable entry, Inbuild Terminal Junction box with Bottom cable entry | There is no Instrinsically safe solenoid option available for this model | #REF! | II | YES |  |  | YES | 13 | 13 | 13 |  | 13 | 2 | NC |  | Direct acting | Standard |  |  | -20%, +20% |  | YES | YES | YES | YES
1/2" | Female BSP/ NPT Threads | 0 | 15 | 3.5 | 5 | 20126 |  | Aluminium / Aluminium Cast(Default), Brass, SS316/CF8M | NBR(Default), Viton, EPDM | No Manual Overide(Default), STAYPUT, MOMENTARY | FLYING LEAD SQ. PLUG (DIN EN 175301-803 Form A) With Terminal Junction Box | Inbuild Terminal Junction box with Horizontal cable entry, Inbuild Terminal Junction box with Bottom cable entry | There is no Instrinsically safe solenoid option available for this model | #REF! | II | YES |  |  | YES | 13 | 13 | 13 |  | 13 | 2 | NC |  | Direct acting | Standard |  | Aluminium Hard Anodised, with internal Wetted parts of SS304 and SS430F | -20%, +20% |  | YES | YES | YES | YES | 20126-BR | 20101.pdf | IMV0069-20101, 20126, 3352, P2003, P2004, M2003, I2001_Rev 4.doc | IMV0069-20101, 20126, 3352, P2003, P2004, M2003, I2001_Rev 4.doc |  | 20126-BR | 20101.pdf | IMV0069-20101, 20126, 3352, P2003, P2004, M2003, I2001_Rev 4.doc | IMV0069-20101, 20126, 3352, P2003, P2004, M2003, I2001_Rev 4.doc
1/2" | Female BSP/ NPT Threads | 0 | 25 | 3 | 4 | 20126 |  | Aluminium / Aluminium Cast(Default), Brass, SS316/CF8M, SS316 with IGC E, SS316L/CF3M | NBR(Default), Viton, EPDM | No Manual Overide(Default), STAYPUT, MOMENTARY | FLYING LEAD SQ. PLUG (DIN EN 175301-803 Form A) With Terminal Junction Box | Inbuild Terminal Junction box with Horizontal cable entry, Inbuild Terminal Junction box with Bottom cable entry | There is no Instrinsically safe solenoid option available for this model | #REF! | II | YES |  |  | YES | 13 | 13 | 13 |  | 13 | 2 | NC |  | Direct acting | Standard |  | Aluminium Hard Anodised, with internal Wetted parts of SS304 and SS430F | -20%, +20% |  | YES | YES | YES | YES | 20126-BR | 20101.pdf | IMV0069-20101, 20126, 3352, P2003, P2004, M2003, I2001_Rev 4.doc | IMV0069-20101, 20126, 3352, P2003, P2004, M2003, I2001_Rev 4.doc |  | 20126-BR | 20101.pdf | IMV0069-20101, 20126, 3352, P2003, P2004, M2003, I2001_Rev 4.doc | IMV0069-20101, 20126, 3352, P2003, P2004, M2003, I2001_Rev 4.doc
1/2" | Female BSP/ NPT Threads | 0 | 25 | 3 | 4 | 20126 |  | Aluminium / Aluminium Cast(Default), Brass, SS316/CF8M, SS316 with IGC E, SS316L/CF3M | PTFE | No Manual Overide | FLYING LEAD SQ. PLUG (DIN EN 175301-803 Form A) With Terminal Junction Box | Inbuild Terminal Junction box with Horizontal cable entry, Inbuild Terminal Junction box with Bottom cable entry | There is no Instrinsically safe solenoid option available for this model | #REF! | II | YES |  |  | YES | 13 | 13 | 13 |  | 13 | 2 | NC |  | Direct acting | Standard |  | Aluminium Hard Anodised, with internal Wetted parts of SS304 and SS430F | -20%, +20% |  | YES | YES | YES | YES | 20126-BR | 20101.pdf | IMV0069-20101, 20126, 3352, P2003, P2004, M2003, I2001_Rev 4.doc | IMV0069-20101, 20126, 3352, P2003, P2004, M2003, I2001_Rev 4.doc |  | 20126-BR | 20101.pdf | IMV0069-20101, 20126, 3352, P2003, P2004, M2003, I2001_Rev 4.doc | IMV0069-20101, 20126, 3352, P2003, P2004, M2003, I2001_Rev 4.doc
1/2" | Female BSP/ NPT Threads | 0 | 32 | 2.5 | 3.5 | 20126 |  | Aluminium / Aluminium Cast(Default), Brass, SS316/CF8M, SS316L/CF3M | NBR(Default), Viton, EPDM, PTFE + Viton | No Manual Overide(Default), Stayput w/o Backup Seal (<=40 bar), Lever w/o Backup seal (<=40 bar) | FLYING LEAD SQ. PLUG (DIN EN 175301-803 Form A) With Terminal Junction Box | Inbuild Terminal Junction box with Horizontal cable entry, Inbuild Terminal Junction box with Bottom cable entry | There is no Instrinsically safe solenoid option available for this model | #REF! | II | YES |  |  | YES | 13 | 13 | 13 |  | 13 | 2 | NC |  | Direct acting | Standard |  | Aluminium Hard Anodised, with internal Wetted parts of SS304 and SS430F | -20%, +20% |  | YES | YES | YES | YES | 20126-BR | 20101.pdf | IMV0069-20101, 20126, 3352, P2003, P2004, M2003, I2001_Rev 4.doc | IMV0069-20101, 20126, 3352, P2003, P2004, M2003, I2001_Rev 4.doc |  | 20126-BR | 20101.pdf | IMV0069-20101, 20126, 3352, P2003, P2004, M2003, I2001_Rev 4.doc | IMV0069-20101, 20126, 3352, P2003, P2004, M2003, I2001_Rev 4.doc
1/2" | Female BSP/ NPT Threads | 0 | 32 | 2.5 | 3.5 | 20126 |  | Aluminium / Aluminium Cast(Default), Brass, SS316/CF8M, SS316L/CF3M | PU, PTFE | No Manual Overide | FLYING LEAD SQ. PLUG (DIN EN 175301-803 Form A) With Terminal Junction Box | Inbuild Terminal Junction box with Horizontal cable entry, Inbuild Terminal Junction box with Bottom cable entry | There is no Instrinsically safe solenoid option available for this model | #REF! | II | YES |  |  | YES | 13 | 13 | 13 |  | 13 | 2 | NC |  | Direct acting | Standard |  | Aluminium Hard Anodised, with internal Wetted parts of SS304 and SS430F | -20%, +20% |  | YES | YES | YES | YES | 20126-BR | 20101.pdf | IMV0069-20101, 20126, 3352, P2003, P2004, M2003, I2001_Rev 4.doc | IMV0069-20101, 20126, 3352, P2003, P2004, M2003, I2001_Rev 4.doc |  | 20126-BR | 20101.pdf | IMV0069-20101, 20126, 3352, P2003, P2004, M2003, I2001_Rev 4.doc | IMV0069-20101, 20126, 3352, P2003, P2004, M2003, I2001_Rev 4.doc
1/2" | Female BSP/ NPT Threads | 0 | 40 | 2.2 | 2.5 | 20126 |  | Aluminium / Aluminium Cast(Default), Brass, SS316/CF8M | NBR(Default), Viton, EPDM, HNBR, PTFE + NBR, PTFE + EPDM, PTFE + Viton | No Manual Overide(Default), Stayput w/o Backup Seal (<=40 bar), Lever w/o Backup seal (<=40 bar) | FLYING LEAD SQ. PLUG (DIN EN 175301-803 Form A) With Terminal Junction Box | Inbuild Terminal Junction box with Horizontal cable entry, Inbuild Terminal Junction box with Bottom cable entry | There is no Instrinsically safe solenoid option available for this model | #REF! | II | YES |  |  | YES | 13 | 13 | 13 |  | 13 | 2 | NC |  | Direct acting | Standard |  | Aluminium Hard Anodised, with internal Wetted parts of SS304 and SS430F | -20%, +20% |  | YES | YES | YES | YES | 20126-BR | 20101.pdf | IMV0069-20101, 20126, 3352, P2003, P2004, M2003, I2001_Rev 4.doc | IMV0069-20101, 20126, 3352, P2003, P2004, M2003, I2001_Rev 4.doc |  | 20126-BR | 20101.pdf | IMV0069-20101, 20126, 3352, P2003, P2004, M2003, I2001_Rev 4.doc | IMV0069-20101, 20126, 3352, P2003, P2004, M2003, I2001_Rev 4.doc
1/2" | Female BSP/ NPT Threads | 0 | 40 | 2.2 | 2.5 | 20126 |  | Aluminium / Aluminium Cast(Default), Brass, SS316/CF8M | PTFE | No Manual Overide | FLYING LEAD SQ. PLUG (DIN EN 175301-803 Form A) With Terminal Junction Box | Inbuild Terminal Junction box with Horizontal cable entry, Inbuild Terminal Junction box with Bottom cable entry | There is no Instrinsically safe solenoid option available for this model | #REF! | II | YES |  |  | YES | 13 | 13 | 13 |  | 13 | 2 | NC |  | Direct acting | Standard |  | Aluminium Hard Anodised, with internal Wetted parts of SS304 and SS430F | -20%, +20% |  | YES | YES | YES | YES | 20126-BR | 20101.pdf | IMV0069-20101, 20126, 3352, P2003, P2004, M2003, I2001_Rev 4.doc | IMV0069-20101, 20126, 3352, P2003, P2004, M2003, I2001_Rev 4.doc |  | 20126-BR | 20101.pdf | IMV0069-20101, 20126, 3352, P2003, P2004, M2003, I2001_Rev 4.doc | IMV0069-20101, 20126, 3352, P2003, P2004, M2003, I2001_Rev 4.doc
1/2" | Female BSP/ NPT Threads | 0 | 50 | 1.8 | 1.8 | 20126 |  | Aluminium / Aluminium Cast(Default), Brass, SS316/CF8M, SS316L/CF3M | NBR(Default), Viton, EPDM, PTFE + NBR, PTFE + EPDM, PTFE + Viton | No Manual Overide(Default), Stayput MA (High Press), Push Lever type (High Pre) | FLYING LEAD SQ. PLUG (DIN EN 175301-803 Form A) With Terminal Junction Box | Inbuild Terminal Junction box with Horizontal cable entry, Inbuild Terminal Junction box with Bottom cable entry | There is no Instrinsically safe solenoid option available for this model | #REF! | II | YES |  |  | YES | 13 | 13 | 13 |  | 13 | 2 | NC |  | Direct acting | Standard |  | Aluminium Hard Anodised, with internal Wetted parts of SS304 and SS430F | -20%, +20% |  | YES | YES | YES | YES | 20126-BR | 20101.pdf | IMV0069-20101, 20126, 3352, P2003, P2004, M2003, I2001_Rev 4.doc | IMV0069-20101, 20126, 3352, P2003, P2004, M2003, I2001_Rev 4.doc |  | 20126-BR | 20101.pdf | IMV0069-20101, 20126, 3352, P2003, P2004, M2003, I2001_Rev 4.doc | IMV0069-20101, 20126, 3352, P2003, P2004, M2003, I2001_Rev 4.doc
1/2" | ASME 16.5 150 Class (Raised Face) Flange Connection | 0 | 50 | 1.8 | 1.8 | FABFG00 |  | SS316/CF8M, SS316L with NACE, SS316L/CF3M | NBR(Default), Viton, EPDM, PTFE + NBR, PTFE + EPDM, PTFE + Viton | No Manual Overide(Default), Stayput MA (High Press), Push Lever type (High Pre) | FLYING LEAD SQ. PLUG (DIN EN 175301-803 Form A) With Terminal Junction Box | Inbuild Terminal Junction box with Horizontal cable entry, Inbuild Terminal Junction box with Bottom cable entry | There is no Instrinsically safe solenoid option available for this model | #REF! | II | YES |  |  | YES | 13 | 13 | 13 |  | 13 | 2 | NC |  | Direct acting | Standard |  |  | -20%, +20% |  | YES | YES | YES | YES
1/2" | Female BSP/ NPT Threads | 0 | 50 | 1.8 | 1.8 | 20126 |  | Aluminium / Aluminium Cast(Default), Brass, SS316/CF8M, SS316L/CF3M | PU, PTFE | No Manual Overide | FLYING LEAD SQ. PLUG (DIN EN 175301-803 Form A) With Terminal Junction Box | Inbuild Terminal Junction box with Horizontal cable entry, Inbuild Terminal Junction box with Bottom cable entry | There is no Instrinsically safe solenoid option available for this model | #REF! | II | YES |  |  | YES | 13 | 13 | 13 |  | 13 | 2 | NC |  | Direct acting | Standard |  | Aluminium Hard Anodised, with internal Wetted parts of SS304 and SS430F | -20%, +20% |  | YES | YES | YES | YES | 20126-BR | 20101.pdf | IMV0069-20101, 20126, 3352, P2003, P2004, M2003, I2001_Rev 4.doc | IMV0069-20101, 20126, 3352, P2003, P2004, M2003, I2001_Rev 4.doc |  | 20126-BR | 20101.pdf | IMV0069-20101, 20126, 3352, P2003, P2004, M2003, I2001_Rev 4.doc | IMV0069-20101, 20126, 3352, P2003, P2004, M2003, I2001_Rev 4.doc
1/2" | Female BSP/ NPT Threads | 0 | 63 | 1.6 | 1.4 | 20126 |  | Aluminium / Aluminium Cast(Default), Brass, SS316/CF8M, SS316L/CF3M | PTFE + NBR, PTFE + EPDM, PTFE + Viton | No Manual Overide(Default), Stayput MA (High Press), Push Lever type (High Pre) | FLYING LEAD SQ. PLUG (DIN EN 175301-803 Form A) With Terminal Junction Box | Inbuild Terminal Junction box with Horizontal cable entry, Inbuild Terminal Junction box with Bottom cable entry | There is no Instrinsically safe solenoid option available for this model | #REF! | II | YES |  |  | YES | 13 | 13 | 13 |  | 13 | 2 | NC |  | Direct acting | Standard |  | Aluminium Hard Anodised, with internal Wetted parts of SS304 and SS430F | -20%, +20% |  | YES | YES | YES | YES | 20126-BR | 20101.pdf | IMV0069-20101, 20126, 3352, P2003, P2004, M2003, I2001_Rev 4.doc | IMV0069-20101, 20126, 3352, P2003, P2004, M2003, I2001_Rev 4.doc |  | 20126-BR | 20101.pdf | IMV0069-20101, 20126, 3352, P2003, P2004, M2003, I2001_Rev 4.doc | IMV0069-20101, 20126, 3352, P2003, P2004, M2003, I2001_Rev 4.doc
1/2" | Female BSP/ NPT Threads | 0 | 63 | 1.6 | 1.4 | 20126 |  | Aluminium / Aluminium Cast(Default), Brass, SS316/CF8M, SS316L/CF3M | PU, PTFE | No Manual Overide | FLYING LEAD SQ. PLUG (DIN EN 175301-803 Form A) With Terminal Junction Box | Inbuild Terminal Junction box with Horizontal cable entry, Inbuild Terminal Junction box with Bottom cable entry | There is no Instrinsically safe solenoid option available for this model | #REF! | II | YES |  |  | YES | 13 | 13 | 13 |  | 13 | 2 | NC |  | Direct acting | Standard |  | Aluminium Hard Anodised, with internal Wetted parts of SS304 and SS430F | -20%, +20% |  | YES | YES | YES | YES | 20126-BR | 20101.pdf | IMV0069-20101, 20126, 3352, P2003, P2004, M2003, I2001_Rev 4.doc | IMV0069-20101, 20126, 3352, P2003, P2004, M2003, I2001_Rev 4.doc |  | 20126-BR | 20101.pdf | IMV0069-20101, 20126, 3352, P2003, P2004, M2003, I2001_Rev 4.doc | IMV0069-20101, 20126, 3352, P2003, P2004, M2003, I2001_Rev 4.doc
1/2" | ASME 16.5 150 Class (Raised Face) Flange Connection | 0 | 25 | 3 | 4 | FABFG00 |  | SS316/CF8M, SS316L with NACE | NBR(Default), Viton, EPDM | No Manual Overide(Default), STAYPUT, MOMENTARY | FLYING LEAD SQ. PLUG (DIN EN 175301-803 Form A) With Terminal Junction Box | Inbuild Terminal Junction box with Horizontal cable entry, Inbuild Terminal Junction box with Bottom cable entry | There is no Instrinsically safe solenoid option available for this model | #REF! | II | YES |  |  | YES | 13 | 13 | 13 |  | 13 | 2 | NC |  | Direct acting | Standard |  | Aluminium Hard Anodised, with internal Wetted parts of SS304 and SS430F | -20%, +20% |  | YES | YES | YES | YES
1/2" | Female BSP/ NPT Threads | 0 | 100 | 1.2 | 0.7 | 20126V01 |  | Aluminium / Aluminium Cast(Default), Brass, SS316/CF8M, SS316L with NACE, SS316L/CF3M | PTFE + NBR, PTFE + EPDM, PTFE + Viton | No Manual Overide(Default), Stayput MA (High Press), Push Lever type (High Pre) | FLYING LEAD SQ. PLUG (DIN EN 175301-803 Form A) With Terminal Junction Box | Inbuild Terminal Junction box with Horizontal cable entry, Inbuild Terminal Junction box with Bottom cable entry | There is no Instrinsically safe solenoid option available for this model | #REF! | II | YES |  |  | YES | 13 | 13 | 13 | 13 | 13 | 2 | NC |  | Direct acting | Standard |  | Aluminium Hard Anodised, with internal Wetted parts of SS304 and SS430F | -20%, +20% |  | YES | YES | YES | YES | 20126-BR | 20101.pdf | IMV0069-20101, 20126, 3352, P2003, P2004, M2003, I2001_Rev 4.doc | IMV0069-20101, 20126, 3352, P2003, P2004, M2003, I2001_Rev 4.doc |  | 20126-BR | 20101.pdf | IMV0069-20101, 20126, 3352, P2003, P2004, M2003, I2001_Rev 4.doc | IMV0069-20101, 20126, 3352, P2003, P2004, M2003, I2001_Rev 4.doc
1/2" | Female BSP/ NPT Threads | 0 | 100 | 1.2 | 0.7 | 20126V01 |  | Aluminium / Aluminium Cast(Default), Brass, SS316/CF8M, SS316L with NACE, SS316L/CF3M | PTFE | No Manual Overide | FLYING LEAD SQ. PLUG (DIN EN 175301-803 Form A) With Terminal Junction Box | Inbuild Terminal Junction box with Horizontal cable entry, Inbuild Terminal Junction box with Bottom cable entry | There is no Instrinsically safe solenoid option available for this model | #REF! | II | YES |  |  | YES | 13 | 13 | 13 | 13 | 13 | 2 | NC |  | Direct acting | Standard |  | Aluminium Hard Anodised, with internal Wetted parts of SS304 and SS430F | -20%, +20% |  | YES | YES | YES | YES | 20126-BR | 20101.pdf | IMV0069-20101, 20126, 3352, P2003, P2004, M2003, I2001_Rev 4.doc | IMV0069-20101, 20126, 3352, P2003, P2004, M2003, I2001_Rev 4.doc |  | 20126-BR | 20101.pdf | IMV0069-20101, 20126, 3352, P2003, P2004, M2003, I2001_Rev 4.doc | IMV0069-20101, 20126, 3352, P2003, P2004, M2003, I2001_Rev 4.doc
1/2" | Female NPT Threads Only | 0 | 225 | 0.8 | 0.5 | 20126V01 |  | Brass, SS316/CF8M, SS316L with NACE, SS316L/CF3M | PTFE + NBR, PTFE + EPDM, PTFE + Viton | No Manual Overide(Default), Stayput MA (High Press), Push Lever type (High Pre) | FLYING LEAD SQ. PLUG (DIN EN 175301-803 Form A) With Terminal Junction Box | Inbuild Terminal Junction box with Horizontal cable entry, Inbuild Terminal Junction box with Bottom cable entry | There is no Instrinsically safe solenoid option available for this model | #REF! | II | YES |  |  | YES | 13 | 13 | 13 | 13 | 13 | 2 | NC |  | Direct acting | Standard |  |  | -20%, +20% |  | YES | YES | YES | YES | 20126-BR | 20101.pdf | IMV0069-20101, 20126, 3352, P2003, P2004, M2003, I2001_Rev 4.doc | IMV0069-20101, 20126, 3352, P2003, P2004, M2003, I2001_Rev 4.doc |  | 20126-BR | 20101.pdf | IMV0069-20101, 20126, 3352, P2003, P2004, M2003, I2001_Rev 4.doc | IMV0069-20101, 20126, 3352, P2003, P2004, M2003, I2001_Rev 4.doc
1/2" | Female NPT Threads Only | 0 | 225 | 0.8 | 0.5 | 20126V01 |  | Brass, SS316/CF8M, SS316L with NACE, SS316L/CF3M | PTFE | No Manual Overide | FLYING LEAD SQ. PLUG (DIN EN 175301-803 Form A) With Terminal Junction Box | Inbuild Terminal Junction box with Horizontal cable entry, Inbuild Terminal Junction box with Bottom cable entry | There is no Instrinsically safe solenoid option available for this model | #REF! | II | YES |  |  | YES | 13 | 13 | 13 | 13 | 13 | 2 | NC |  | Direct acting | Standard |  |  | -20%, +20% |  | YES | YES | YES | YES | 20126-BR | 20101.pdf | IMV0069-20101, 20126, 3352, P2003, P2004, M2003, I2001_Rev 4.doc | IMV0069-20101, 20126, 3352, P2003, P2004, M2003, I2001_Rev 4.doc |  | 20126-BR | 20101.pdf | IMV0069-20101, 20126, 3352, P2003, P2004, M2003, I2001_Rev 4.doc | IMV0069-20101, 20126, 3352, P2003, P2004, M2003, I2001_Rev 4.doc
1/4" | Female BSP/ NPT Threads | 0 | 3.5 | 3.5 |  | 3322 |  | Aluminium / Aluminium Cast(Default), SS316/CF8M | EPDM | No Manual Overide | PLUG IN (DIN EN 175301-803 Form B) SQ. PLUG (DIN EN 175301-803 Form A) | There is No Explosion proof solenoid option available for this model | There is no Instrinsically safe solenoid option available for this model | #REF! | III |  |  |  |  | 12 | 12 | 6 | 8 | 8 | 2 | NC |  | Direct acting | Standard |  | Aluminium Hard Anodised, with internal Wetted parts of SS304 and SS430F | -20%, +20% |  | YES | NO |  | YES | 3322(1) | 3322.pdf | IMV0080 (3322-3.5) REV.1.pdf | IMV0080 (3322-3.5) REV.1.pdf |  | 3322(1) | 3322.pdf | IMV0080 (3322-3.5) REV.1.pdf | IMV0080 (3322-3.5) REV.1.pdf
1/2" | Female BSP/ NPT Threads | 0 | 100 | 1.2 | 0.7 | 3352V01 |  | Brass, SS316/CF8M | PU | No Manual Overide | SQ. PLUG (DIN EN 175301-803 Form A) With Terminal Junction Box | Inbuild Terminal Junction box with Horizontal cable entry, Inbuild Terminal Junction box with Bottom cable entry | There is no Instrinsically safe solenoid option available for this model | #REF! | II |  |  |  |  | 13 | 13 | 13 | 13 | 13 | 2 | NC | Co2 application | Direct acting | Standard | Carbon dioxide Liquid; |  | -20%, +20% |  | YES | YES | YES | YES |  | 20101.pdf | IMV0069-20101, 20126, 3352, P2003, P2004, M2003, I2001_Rev 4.doc | IMV0069-20101, 20126, 3352, P2003, P2004, M2003, I2001_Rev 4.doc |  |  | 20101.pdf | IMV0069-20101, 20126, 3352, P2003, P2004, M2003, I2001_Rev 4.doc | IMV0069-20101, 20126, 3352, P2003, P2004, M2003, I2001_Rev 4.doc
1/2" | Female BSP/ NPT Threads | 0 | 225 | 0.8 | 0.5 | 3352V01 |  | Brass, SS316/CF8M | PU | No Manual Overide | SQ. PLUG (DIN EN 175301-803 Form A) With Terminal Junction Box | Inbuild Terminal Junction box with Horizontal cable entry, Inbuild Terminal Junction box with Bottom cable entry | There is no Instrinsically safe solenoid option available for this model | #REF! | II |  |  |  |  | 13 | 13 | 13 | 13 | 13 | 2 | NC | Co2 application | Direct acting | Standard | Carbon dioxide Liquid; |  | -20%, +20% |  | YES | YES | YES | YES |  | 20101.pdf | IMV0069-20101, 20126, 3352, P2003, P2004, M2003, I2001_Rev 4.doc | IMV0069-20101, 20126, 3352, P2003, P2004, M2003, I2001_Rev 4.doc |  |  | 20101.pdf | IMV0069-20101, 20126, 3352, P2003, P2004, M2003, I2001_Rev 4.doc | IMV0069-20101, 20126, 3352, P2003, P2004, M2003, I2001_Rev 4.doc
1/2" | Female BSP/ NPT Threads | 0 | 1.5 | 12 | 25 | 20124 |  | Aluminium / Aluminium Cast(Default), SS316/CF8M | NBR(Default), Viton | No Manual Overide | FLYING LEAD SQ. PLUG (DIN EN 175301-803 Form A) With Terminal Junction Box | Inbuild Terminal Junction box with Horizontal cable entry, Inbuild Terminal Junction box with Bottom cable entry | There is no Instrinsically safe solenoid option available for this model | #REF! | II |  |  |  |  | 13 | 13 | 13 | 13 | 13 | 2 | NC |  | Direct acting | Standard |  | Aluminium Hard Anodised, with internal Wetted parts of SS304 and SS430F | -20%, +20% |  | YES | YES | YES | YES |  | 20101.pdf |  |  |  |  | 20101.pdf
1/2" | Female BSP/ NPT Threads | 0 | 20 | 1.2 | 0.7 | 20201 |  | Aluminium / Aluminium Cast(Default), Forged Brass, SS316/CF8M | NBR(Default), Viton, EPDM, HNBR, PTFE + Viton | No Manual Overide(Default), STAYPUT, MOMENTARY | FLYING LEAD PLUG IN (DIN EN 175301-803 Form B) SQ. PLUG (DIN EN 175301-803 Form A) With Terminal Junction Box | Inbuild Terminal Junction box with Horizontal cable entry, Inbuild Terminal Junction box with Bottom cable entry | IS WITH Electronic circuit | #REF! | III | YES |  |  | YES | 18 | 12 | 6 |  | 8 | 2 | NO |  | Direct acting | Standard |  | Aluminium Hard Anodised, with internal Wetted parts of SS304 and SS430F | -20%, +20% |  | YES | YES |  | YES | 20201 P2 | 20201, 20202.pdf | IMV0125-20201.docx | IMV0125-20201.docx |  | 20201 P2 | 20201, 20202.pdf | IMV0125-20201.docx | IMV0125-20201.docx
1/2" | Female BSP/ NPT Threads | 0 | 15 | 1.6 | 1.4 | 20201 |  | Aluminium / Aluminium Cast(Default), Forged Brass, SS316/CF8M | NBR(Default), Viton, EPDM, HNBR, PTFE + Viton | No Manual Overide(Default), STAYPUT, MOMENTARY | FLYING LEAD PLUG IN (DIN EN 175301-803 Form B) SQ. PLUG (DIN EN 175301-803 Form A) With Terminal Junction Box | Inbuild Terminal Junction box with Horizontal cable entry, Inbuild Terminal Junction box with Bottom cable entry | IS WITH Electronic circuit | #REF! | III | YES |  |  | YES | 18 | 12 | 6 |  | 8 | 2 | NO |  | Direct acting | Standard |  | Aluminium Hard Anodised, with internal Wetted parts of SS304 and SS430F | -20%, +20% |  | YES | YES |  | YES | 20201 P2 | 20201, 20202.pdf | IMV0125-20201.docx | IMV0125-20201.docx |  | 20201 P2 | 20201, 20202.pdf | IMV0125-20201.docx | IMV0125-20201.docx
1/2" | Female BSP/ NPT Threads | 0 | 10 | 1.8 | 1.8 | 20201 |  | Aluminium / Aluminium Cast(Default), Forged Brass, SS316/CF8M | NBR(Default), Viton, EPDM, HNBR, PTFE + Viton | No Manual Overide(Default), STAYPUT, MOMENTARY | FLYING LEAD PLUG IN (DIN EN 175301-803 Form B) SQ. PLUG (DIN EN 175301-803 Form A) With Terminal Junction Box | Inbuild Terminal Junction box with Horizontal cable entry, Inbuild Terminal Junction box with Bottom cable entry | IS WITH Electronic circuit | #REF! | III | YES |  |  | YES | 18 | 12 | 6 |  | 8 | 2 | NO |  | Direct acting | Standard |  | Aluminium Hard Anodised, with internal Wetted parts of SS304 and SS430F | -20%, +20% |  | YES | YES |  | YES | 20201 P2 | 20201, 20202.pdf | IMV0125-20201.docx | IMV0125-20201.docx |  | 20201 P2 | 20201, 20202.pdf | IMV0125-20201.docx | IMV0125-20201.docx
1/2" | Female BSP/ NPT Threads | 0 | 8 | 2.2 | 2.5 | 20201 |  | Aluminium / Aluminium Cast(Default), Forged Brass, SS316/CF8M | NBR(Default), Viton, EPDM, HNBR, PTFE + Viton | No Manual Overide(Default), STAYPUT, MOMENTARY | FLYING LEAD PLUG IN (DIN EN 175301-803 Form B) SQ. PLUG (DIN EN 175301-803 Form A) With Terminal Junction Box | Inbuild Terminal Junction box with Horizontal cable entry, Inbuild Terminal Junction box with Bottom cable entry | IS WITH Electronic circuit | #REF! | III | YES |  |  | YES | 18 | 12 | 6 |  | 8 | 2 | NO |  | Direct acting | Standard |  | Aluminium Hard Anodised, with internal Wetted parts of SS304 and SS430F | -20%, +20% |  | YES | YES |  | YES | 20201 P2 | 20201, 20202.pdf | IMV0125-20201.docx | IMV0125-20201.docx |  | 20201 P2 | 20201, 20202.pdf | IMV0125-20201.docx | IMV0125-20201.docx
1/2" | Female BSP/ NPT Threads | 0 | 6 | 2.5 | 3.5 | 20201 |  | Aluminium / Aluminium Cast(Default), Forged Brass, SS316/CF8M | NBR(Default), Viton, EPDM, HNBR, PTFE + Viton | No Manual Overide(Default), STAYPUT, MOMENTARY | FLYING LEAD PLUG IN (DIN EN 175301-803 Form B) SQ. PLUG (DIN EN 175301-803 Form A) With Terminal Junction Box | Inbuild Terminal Junction box with Horizontal cable entry, Inbuild Terminal Junction box with Bottom cable entry | IS WITH Electronic circuit | #REF! | III | YES |  |  | YES | 18 | 12 | 6 |  | 8 | 2 | NO |  | Direct acting | Standard |  | Aluminium Hard Anodised, with internal Wetted parts of SS304 and SS430F | -20%, +20% |  | YES | YES |  | YES | 20201 P2 | 20201, 20202.pdf | IMV0125-20201.docx | IMV0125-20201.docx |  | 20201 P2 | 20201, 20202.pdf | IMV0125-20201.docx | IMV0125-20201.docx
1/2" | Female BSP/ NPT Threads | 0 | 4 | 3 | 4 | 20201 |  | Aluminium / Aluminium Cast(Default), Forged Brass, SS316/CF8M | NBR(Default), Viton, EPDM, HNBR, PTFE + Viton | No Manual Overide(Default), STAYPUT, MOMENTARY | FLYING LEAD PLUG IN (DIN EN 175301-803 Form B) SQ. PLUG (DIN EN 175301-803 Form A) With Terminal Junction Box | Inbuild Terminal Junction box with Horizontal cable entry, Inbuild Terminal Junction box with Bottom cable entry | IS WITH Electronic circuit | #REF! | III | YES |  |  | YES | 18 | 12 | 6 |  | 8 | 2 | NO |  | Direct acting | Standard |  | Aluminium Hard Anodised, with internal Wetted parts of SS304 and SS430F | -20%, +20% |  | YES | YES |  | YES | 20201 P2 | 20201, 20202.pdf | IMV0125-20201.docx | IMV0125-20201.docx |  | 20201 P2 | 20201, 20202.pdf | IMV0125-20201.docx | IMV0125-20201.docx
1/2" | Female BSP/ NPT Threads | 0 | 3 | 5 | 8 | 20202 |  | Aluminium / Aluminium Cast(Default), Brass, SS316/CF8M | NBR(Default), Viton, EPDM, PTFE + Viton | No Manual Overide(Default), STAYPUT, MOMENTARY | FLYING LEAD SQ. PLUG (DIN EN 175301-803 Form A) With Terminal Junction Box | Inbuild Terminal Junction box with Horizontal cable entry, Inbuild Terminal Junction box with Bottom cable entry | There is no Instrinsically safe solenoid option available for this model | #REF! | II | YES |  |  | YES | 13 | 13 | 13 |  | 13 | 2 | NO |  | Direct acting | Standard |  | Aluminium Hard Anodised, with internal Wetted parts of SS304 and SS430F | -20%, +20% |  | YES | YES | YES | YES | 20202 P2.TIF | 20201, 20202.pdf | IMV0126-20202.docx | IMV0126-20202.docx |  | 20202 P2.TIF | 20201, 20202.pdf | IMV0126-20202.docx | IMV0126-20202.docx
1/2" | Female BSP/ NPT Threads | 0 | 6 | 4 | 7 | 20202 |  | Aluminium / Aluminium Cast(Default), Brass, SS316/CF8M | NBR(Default), Viton, EPDM, PTFE + Viton | No Manual Overide(Default), STAYPUT, MOMENTARY | FLYING LEAD SQ. PLUG (DIN EN 175301-803 Form A) With Terminal Junction Box | Inbuild Terminal Junction box with Horizontal cable entry, Inbuild Terminal Junction box with Bottom cable entry | There is no Instrinsically safe solenoid option available for this model | #REF! | II | YES |  |  | YES | 13 | 13 | 13 |  | 13 | 2 | NO |  | Direct acting | Standard |  | Aluminium Hard Anodised, with internal Wetted parts of SS304 and SS430F | -20%, +20% |  | YES | YES | YES | YES | 20202 P2.TIF | 20201, 20202.pdf | IMV0126-20202.docx | IMV0126-20202.docx |  | 20202 P2.TIF | 20201, 20202.pdf | IMV0126-20202.docx | IMV0126-20202.docx
1/2" | Female BSP/ NPT Threads | 0 | 8 | 3.5 | 5 | 20202 |  | Aluminium / Aluminium Cast(Default), Brass, SS316/CF8M | NBR(Default), Viton, EPDM, PTFE + Viton | No Manual Overide(Default), STAYPUT, MOMENTARY | FLYING LEAD SQ. PLUG (DIN EN 175301-803 Form A) With Terminal Junction Box | Inbuild Terminal Junction box with Horizontal cable entry, Inbuild Terminal Junction box with Bottom cable entry | There is no Instrinsically safe solenoid option available for this model | #REF! | II | YES |  |  | YES | 13 | 13 | 13 |  | 13 | 2 | NO |  | Direct acting | Standard |  | Aluminium Hard Anodised, with internal Wetted parts of SS304 and SS430F | -20%, +20% |  | YES | YES | YES | YES | 20202 P2.TIF | 20201, 20202.pdf | IMV0126-20202.docx | IMV0126-20202.docx |  | 20202 P2.TIF | 20201, 20202.pdf | IMV0126-20202.docx | IMV0126-20202.docx
1/2" | Female BSP/ NPT Threads | 0 | 12 | 3 | 4 | 20202 |  | Aluminium / Aluminium Cast(Default), Brass, SS316/CF8M | NBR(Default), Viton, EPDM, PTFE + Viton | No Manual Overide(Default), STAYPUT, MOMENTARY | FLYING LEAD SQ. PLUG (DIN EN 175301-803 Form A) With Terminal Junction Box | Inbuild Terminal Junction box with Horizontal cable entry, Inbuild Terminal Junction box with Bottom cable entry | There is no Instrinsically safe solenoid option available for this model | #REF! | II | YES |  |  | YES | 13 | 13 | 13 |  | 13 | 2 | NO |  | Direct acting | Standard |  | Aluminium Hard Anodised, with internal Wetted parts of SS304 and SS430F | -20%, +20% |  | YES | YES | YES | YES | 20202 P2.TIF | 20201, 20202.pdf | IMV0126-20202.docx | IMV0126-20202.docx |  | 20202 P2.TIF | 20201, 20202.pdf | IMV0126-20202.docx | IMV0126-20202.docx
1/2" | Female BSP/ NPT Threads | 0 | 15 | 2.5 | 3.5 | 20202 |  | Aluminium / Aluminium Cast(Default), Brass, SS316/CF8M | NBR(Default), Viton, EPDM, PTFE + Viton | No Manual Overide(Default), STAYPUT, MOMENTARY | FLYING LEAD SQ. PLUG (DIN EN 175301-803 Form A) With Terminal Junction Box | Inbuild Terminal Junction box with Horizontal cable entry, Inbuild Terminal Junction box with Bottom cable entry | There is no Instrinsically safe solenoid option available for this model | #REF! | II | YES |  |  | YES | 13 | 13 | 13 |  | 13 | 2 | NO |  | Direct acting | Standard |  | Aluminium Hard Anodised, with internal Wetted parts of SS304 and SS430F | -20%, +20% |  | YES | YES | YES | YES | 20202 P2.TIF | 20201, 20202.pdf | IMV0126-20202.docx | IMV0126-20202.docx |  | 20202 P2.TIF | 20201, 20202.pdf | IMV0126-20202.docx | IMV0126-20202.docx
1/2" | Female BSP/ NPT Threads | 0 | 25 | 2.2 | 2.5 | 20202 |  | Aluminium / Aluminium Cast(Default), Brass, SS316/CF8M, SS316L/CF3M | NBR(Default), Viton, EPDM, PTFE + Viton | No Manual Overide(Default), STAYPUT, MOMENTARY | FLYING LEAD SQ. PLUG (DIN EN 175301-803 Form A) With Terminal Junction Box | Inbuild Terminal Junction box with Horizontal cable entry, Inbuild Terminal Junction box with Bottom cable entry | There is no Instrinsically safe solenoid option available for this model | #REF! | II | YES |  |  | YES | 13 | 13 | 13 |  | 13 | 2 | NO |  | Direct acting | Standard |  | Aluminium Hard Anodised, with internal Wetted parts of SS304 and SS430F | -20%, +20% |  | YES | YES | YES | YES | 20202 P2.TIF | 20201, 20202.pdf | IMV0126-20202.docx | IMV0126-20202.docx |  | 20202 P2.TIF | 20201, 20202.pdf | IMV0126-20202.docx | IMV0126-20202.docx
1/2" | Female BSP/ NPT Threads | 0 | 25 | 2.2 | 2.5 | 20202 |  | Aluminium / Aluminium Cast(Default), Brass, SS316/CF8M, SS316L/CF3M | PTFE | No Manual Overide | FLYING LEAD SQ. PLUG (DIN EN 175301-803 Form A) With Terminal Junction Box | Inbuild Terminal Junction box with Horizontal cable entry, Inbuild Terminal Junction box with Bottom cable entry | There is no Instrinsically safe solenoid option available for this model | #REF! | II | YES |  |  | YES | 13 | 13 | 13 |  | 13 | 2 | NO |  | Direct acting | Standard |  | Aluminium Hard Anodised, with internal Wetted parts of SS304 and SS430F | -20%, +20% |  | YES | YES | YES | YES | 20202 P2.TIF | 20201, 20202.pdf | IMV0126-20202.docx | IMV0126-20202.docx |  | 20202 P2.TIF | 20201, 20202.pdf | IMV0126-20202.docx | IMV0126-20202.docx
1/2" | Female BSP/ NPT Threads | 0 | 32 | 1.8 | 1.8 | 20202 |  | Aluminium / Aluminium Cast(Default), Brass, SS316/CF8M | NBR(Default), Viton, EPDM, PTFE + Viton | No Manual Overide(Default), Stayput w/o Backup Seal (<=40 bar), Lever w/o Backup seal (<=40 bar) | FLYING LEAD SQ. PLUG (DIN EN 175301-803 Form A) With Terminal Junction Box | Inbuild Terminal Junction box with Horizontal cable entry, Inbuild Terminal Junction box with Bottom cable entry | There is no Instrinsically safe solenoid option available for this model | #REF! | II | YES |  |  | YES | 13 | 13 | 13 |  | 13 | 2 | NO |  | Direct acting | Standard |  | Aluminium Hard Anodised, with internal Wetted parts of SS304 and SS430F | -20%, +20% |  | YES | YES | YES | YES | 20202 P2.TIF | 20201, 20202.pdf | IMV0126-20202.docx | IMV0126-20202.docx |  | 20202 P2.TIF | 20201, 20202.pdf | IMV0126-20202.docx | IMV0126-20202.docx
1/2" | Female BSP/ NPT Threads | 0 | 32 | 1.8 | 1.8 | 20202 |  | Aluminium / Aluminium Cast(Default), Brass, SS316/CF8M | PTFE | No Manual Overide | FLYING LEAD SQ. PLUG (DIN EN 175301-803 Form A) With Terminal Junction Box | Inbuild Terminal Junction box with Horizontal cable entry, Inbuild Terminal Junction box with Bottom cable entry | There is no Instrinsically safe solenoid option available for this model | #REF! | II | YES |  |  | YES | 13 | 13 | 13 |  | 13 | 2 | NO |  | Direct acting | Standard |  | Aluminium Hard Anodised, with internal Wetted parts of SS304 and SS430F | -20%, +20% |  | YES | YES | YES | YES | 20202 P2.TIF | 20201, 20202.pdf | IMV0126-20202.docx | IMV0126-20202.docx |  | 20202 P2.TIF | 20201, 20202.pdf | IMV0126-20202.docx | IMV0126-20202.docx
1/2" | Female BSP/ NPT Threads | 0 | 40 | 1.6 | 1.4 | 20202 |  | Aluminium / Aluminium Cast(Default), Brass, SS316/CF8M | NBR(Default), Viton, EPDM, PTFE + NBR, PTFE + EPDM, PTFE + Viton | No Manual Overide(Default), Stayput w/o Backup Seal (<=40 bar), Lever w/o Backup seal (<=40 bar) | FLYING LEAD SQ. PLUG (DIN EN 175301-803 Form A) With Terminal Junction Box | Inbuild Terminal Junction box with Horizontal cable entry, Inbuild Terminal Junction box with Bottom cable entry | There is no Instrinsically safe solenoid option available for this model | #REF! | II | YES |  |  | YES | 13 | 13 | 13 |  | 13 | 2 | NO |  | Direct acting | Standard |  | Aluminium Hard Anodised, with internal Wetted parts of SS304 and SS430F | -20%, +20% |  | YES | YES | YES | YES | 20202 P2.TIF | 20201, 20202.pdf | IMV0126-20202.docx | IMV0126-20202.docx |  | 20202 P2.TIF | 20201, 20202.pdf | IMV0126-20202.docx | IMV0126-20202.docx
1/2" | Female BSP/ NPT Threads | 0 | 40 | 1.6 | 1.4 | 20202 |  | Aluminium / Aluminium Cast(Default), Brass, SS316/CF8M | PTFE | No Manual Overide | FLYING LEAD SQ. PLUG (DIN EN 175301-803 Form A) With Terminal Junction Box | Inbuild Terminal Junction box with Horizontal cable entry, Inbuild Terminal Junction box with Bottom cable entry | There is no Instrinsically safe solenoid option available for this model | #REF! | II | YES |  |  | YES | 13 | 13 | 13 |  | 13 | 2 | NO |  | Direct acting | Standard |  | Aluminium Hard Anodised, with internal Wetted parts of SS304 and SS430F | -20%, +20% |  | YES | YES | YES | YES | 20202 P2.TIF | 20201, 20202.pdf | IMV0126-20202.docx | IMV0126-20202.docx |  | 20202 P2.TIF | 20201, 20202.pdf | IMV0126-20202.docx | IMV0126-20202.docx
1/2" | Female BSP/ NPT Threads | 0 | 63 | 1.2 | 0.7 | 20202 |  | Aluminium / Aluminium Cast(Default), Brass, SS316/CF8M | PTFE + NBR, PTFE + EPDM, PTFE + Viton | No Manual Overide(Default), Stayput MA (High Press), Push Lever type (High Pre) | FLYING LEAD SQ. PLUG (DIN EN 175301-803 Form A) With Terminal Junction Box | Inbuild Terminal Junction box with Horizontal cable entry, Inbuild Terminal Junction box with Bottom cable entry | There is no Instrinsically safe solenoid option available for this model | #REF! | II | YES |  |  | YES | 13 | 13 | 13 |  | 13 | 2 | NO |  | Direct acting | Standard |  | Aluminium Hard Anodised, with internal Wetted parts of SS304 and SS430F | -20%, +20% |  | YES | YES | YES | YES | 20202 P2.TIF | 20201, 20202.pdf | IMV0126-20202.docx | IMV0126-20202.docx |  | 20202 P2.TIF | 20201, 20202.pdf | IMV0126-20202.docx | IMV0126-20202.docx
1/2" | Female BSP/ NPT Threads | 0 | 63 | 1.2 | 0.7 | 20202 |  | Aluminium / Aluminium Cast(Default), Brass, SS316/CF8M | PTFE | No Manual Overide | FLYING LEAD SQ. PLUG (DIN EN 175301-803 Form A) With Terminal Junction Box | Inbuild Terminal Junction box with Horizontal cable entry, Inbuild Terminal Junction box with Bottom cable entry | There is no Instrinsically safe solenoid option available for this model | #REF! | II | YES |  |  | YES | 13 | 13 | 13 |  | 13 | 2 | NO |  | Direct acting | Standard |  | Aluminium Hard Anodised, with internal Wetted parts of SS304 and SS430F | -20%, +20% |  | YES | YES | YES | YES | 20202 P2.TIF | 20201, 20202.pdf | IMV0126-20202.docx | IMV0126-20202.docx |  | 20202 P2.TIF | 20201, 20202.pdf | IMV0126-20202.docx | IMV0126-20202.docx
1/2" | Female NPT Threads Only | 0 | 120 | 0.8 | 0.5 | 20202V01 |  | Brass, SS316/CF8M | PTFE + NBR, PTFE + EPDM, PTFE + Viton | No Manual Overide(Default), Stayput MA (High Press), Push Lever type (High Pre) | FLYING LEAD SQ. PLUG (DIN EN 175301-803 Form A) With Terminal Junction Box | Inbuild Terminal Junction box with Horizontal cable entry, Inbuild Terminal Junction box with Bottom cable entry | There is no Instrinsically safe solenoid option available for this model | #REF! | II | YES |  |  | YES | 13 | 13 | 13 | 13 | 13 | 2 | NO |  | Direct acting | Standard |  |  | -20%, +20% |  | YES | YES | YES | YES | 20202 P2.TIF | 20201, 20202.pdf | IMV0126-20202.docx | IMV0126-20202.docx |  | 20202 P2.TIF | 20201, 20202.pdf | IMV0126-20202.docx | IMV0126-20202.docx
1/2" | Female NPT Threads Only | 0 | 120 | 0.8 | 0.5 | 20202V01 |  | Brass, SS316/CF8M | PTFE | No Manual Overide | FLYING LEAD SQ. PLUG (DIN EN 175301-803 Form A) With Terminal Junction Box | Inbuild Terminal Junction box with Horizontal cable entry, Inbuild Terminal Junction box with Bottom cable entry | There is no Instrinsically safe solenoid option available for this model | #REF! | II | YES |  |  | YES | 13 | 13 | 13 | 13 | 13 | 2 | NO |  | Direct acting | Standard |  |  | -20%, +20% |  | YES | YES | YES | YES | 20202 P2.TIF | 20201, 20202.pdf | IMV0126-20202.docx | IMV0126-20202.docx |  | 20202 P2.TIF | 20201, 20202.pdf | IMV0126-20202.docx | IMV0126-20202.docx
1/4" | Female BSP/ NPT Threads | 0 | 3 | 3.5 | 5 | 20270 |  | Brass, SS316/CF8M | NBR(Default), Viton, EPDM | No Manual Overide | PLUG IN (DIN EN 175301-803 Form B) SQ. PLUG (DIN EN 175301-803 Form A) With Terminal Junction Box | Inbuild Terminal Junction box with Horizontal cable entry, Inbuild Terminal Junction box with Bottom cable entry | There is no Instrinsically safe solenoid option available for this model | #REF! | III | YES |  |  | YES | 18 | 12 | 6 | 8 | 8 | 2 | NO |  | Direct acting | Standard |  |  | -20%, +20% |  | YES | NO |  | YES |  | 20270.pdf |  |  |  |  | 20270.pdf
1/4" | Female BSP/ NPT Threads | 0 | 4 | 3 | 4 | 20270 |  | Brass, SS316/CF8M | NBR(Default), Viton, EPDM | No Manual Overide | PLUG IN (DIN EN 175301-803 Form B) SQ. PLUG (DIN EN 175301-803 Form A) With Terminal Junction Box | Inbuild Terminal Junction box with Horizontal cable entry, Inbuild Terminal Junction box with Bottom cable entry | There is no Instrinsically safe solenoid option available for this model | #REF! | III | YES |  |  | YES | 18 | 12 | 6 | 8 | 8 | 2 | NO |  | Direct acting | Standard |  |  | -20%, +20% |  | YES | NO |  | YES |  | 20270.pdf |  |  |  |  | 20270.pdf
1/4" | Female BSP/ NPT Threads | 0 | 6 | 2.5 | 3.5 | 20270 |  | Brass, SS316/CF8M | NBR(Default), Viton, EPDM | No Manual Overide | PLUG IN (DIN EN 175301-803 Form B) SQ. PLUG (DIN EN 175301-803 Form A) With Terminal Junction Box | Inbuild Terminal Junction box with Horizontal cable entry, Inbuild Terminal Junction box with Bottom cable entry | There is no Instrinsically safe solenoid option available for this model | #REF! | III | YES |  |  | YES | 18 | 12 | 6 | 8 | 8 | 2 | NO |  | Direct acting | Standard |  |  | -20%, +20% |  | YES | NO |  | YES |  | 20270.pdf |  |  |  |  | 20270.pdf
1/4" | Female BSP/ NPT Threads | 0 | 10 | 1.8 | 1.8 | 20270 |  | Brass, SS316/CF8M | NBR(Default), Viton, EPDM | No Manual Overide | PLUG IN (DIN EN 175301-803 Form B) SQ. PLUG (DIN EN 175301-803 Form A) With Terminal Junction Box | Inbuild Terminal Junction box with Horizontal cable entry, Inbuild Terminal Junction box with Bottom cable entry | There is no Instrinsically safe solenoid option available for this model | #REF! | III | YES |  |  | YES | 18 | 12 | 6 | 8 | 8 | 2 | NO |  | Direct acting | Standard |  |  | -20%, +20% |  | YES | NO |  | YES |  | 20270.pdf |  |  |  |  | 20270.pdf
1/4" | Female BSP/ NPT Threads | 0 | 20 | 1.2 | 0.7 | 20270 |  | Brass, SS316/CF8M | NBR(Default), Viton, EPDM | No Manual Overide | PLUG IN (DIN EN 175301-803 Form B) SQ. PLUG (DIN EN 175301-803 Form A) With Terminal Junction Box | Inbuild Terminal Junction box with Horizontal cable entry, Inbuild Terminal Junction box with Bottom cable entry | There is no Instrinsically safe solenoid option available for this model | #REF! | III | YES |  |  | YES | 18 | 12 | 6 | 8 | 8 | 2 | NO |  | Direct acting | Standard |  |  | -20%, +20% |  | YES | NO |  | YES |  | 20270.pdf |  |  |  |  | 20270.pdf
1/2" | Female BSP/ NPT Threads | 0.5 | 10 | 12 | 60 | 24101 |  | Aluminium / Aluminium Cast(Default), SS304/CF8, SS316/CF8M | NBR, Viton, EPDM | No Manual Overide(Default), STAYPUT, MOMENTARY | PLUG IN (DIN EN 175301-803 Form B) SQ. PLUG (DIN EN 175301-803 Form A) With Terminal Junction Box | Inbuild Terminal Junction box with Horizontal cable entry, Inbuild Terminal Junction box with Bottom cable entry | IS WITH Electronic circuit | #REF! | III | YES |  |  | YES | 18 | 12 | 6 | 8 | 8 | 2 | NC |  | Pilot operated Diaphragm Design | Standard |  | Aluminium Cast Powder coated with internal wetted parts of SS304, SS316 & SS430F | -20%, +20% | Diaphragm Operated, recommended for less than 500 cycles per day, cheaper than piston valve | YES | NO |  | YES | 24101 P1.TIF | 24109, 24201, 24202, 24234, 24101, 24102, 24134.pdf | IMV0062-24101, 24102,24109, 24101V1, 24102V1, 24129, 24132_ Rev_4 | IMV0062-24101, 24102,24109, 24101V1, 24102V1, 24129, 24132_ Rev_4 |  | 24101 P1.TIF | 24109, 24201, 24202, 24234, 24101, 24102, 24134.pdf | IMV0062-24101, 24102,24109, 24101V1, 24102V1, 24129, 24132_ Rev_4 | IMV0062-24101, 24102,24109, 24101V1, 24102V1, 24129, 24132_ Rev_4
1/2" | Female BSP/ NPT Threads | 1 | 20 | 12 | 60 | 24102 |  | Aluminium / Aluminium Cast(Default), SS304/CF8, SS316/CF8M | NBR, Viton, EPDM | No Manual Overide(Default), STAYPUT, MOMENTARY | PLUG IN (DIN EN 175301-803 Form B) SQ. PLUG (DIN EN 175301-803 Form A) With Terminal Junction Box | Inbuild Terminal Junction box with Horizontal cable entry, Inbuild Terminal Junction box with Bottom cable entry | IS WITH Electronic circuit | #REF! | III | YES |  |  | YES | 18 | 12 | 6 | 8 | 8 | 2 | NC |  | Pilot operated Diaphragm Design | Standard |  | Aluminium Cast Powder coated with internal wetted parts of SS304, SS316 & SS430F | -20%, +20% | Diaphragm Operated, recommended for less than 500 cycles per day, cheaper than piston valve | YES | NO |  | YES |  | 24109, 24201, 24202, 24234, 24101, 24102, 24134.pdf | IMV0062-24101, 24102,24109, 24101V1, 24102V1, 24129, 24132_ Rev_4 | IMV0062-24101, 24102,24109, 24101V1, 24102V1, 24129, 24132_ Rev_4 |  |  | 24109, 24201, 24202, 24234, 24101, 24102, 24134.pdf | IMV0062-24101, 24102,24109, 24101V1, 24102V1, 24129, 24132_ Rev_4 | IMV0062-24101, 24102,24109, 24101V1, 24102V1, 24129, 24132_ Rev_4
1/2" | Female BSP/ NPT Threads | 0.7 | 25 | 12 | 60 | 24134 |  | SS304/CF8, SS316/CF8M | NBR, Viton, EPDM | No Manual Overide(Default), STAYPUT, MOMENTARY | PLUG IN (DIN EN 175301-803 Form B) SQ. PLUG (DIN EN 175301-803 Form A) With Terminal Junction Box | Inbuild Terminal Junction box with Horizontal cable entry, Inbuild Terminal Junction box with Bottom cable entry | IS WITH Electronic circuit | #REF! | III | YES |  |  | YES | 18 | 12 | 6 | 8 | 8 | 2 | NC |  | Pilot operated Diaphragm Design | Standard |  | Aluminium Cast Powder coated with internal wetted parts of SS304, SS316 & SS430F | -20%, +20% | New design Diaphragm Operated, recommended for less than 500 cycles per day, cheaper than piston valve | YES | NO |  | YES |  | 24109, 24201, 24202, 24234, 24101, 24102, 24134.pdf | UL-24134_ RAPHALE_IMV0062.docx | UL-24134_ RAPHALE_IMV0062.docx |  |  | 24109, 24201, 24202, 24234, 24101, 24102, 24134.pdf | UL-24134_ RAPHALE_IMV0062.docx | UL-24134_ RAPHALE_IMV0062.docx
1/2" | Female BSP/ NPT Threads | 0.5 | 10 | 12 | 60 | 24201 |  | Aluminium / Aluminium Cast(Default), SS304/CF8, SS316/CF8M | NBR, Viton, EPDM | No Manual Overide(Default), STAYPUT, MOMENTARY | PLUG IN (DIN EN 175301-803 Form B) SQ. PLUG (DIN EN 175301-803 Form A) With Terminal Junction Box | Inbuild Terminal Junction box with Horizontal cable entry, Inbuild Terminal Junction box with Bottom cable entry | IS WITH Electronic circuit | #REF! | III | YES |  |  | YES | 18 | 12 | 6 | 8 | 8 | 2 | NO |  | Pilot operated Diaphragm Design | Standard |  | Aluminium Cast Powder coated with internal wetted parts of SS304, SS316 & SS430F | -20%, +20% | Diaphragm Operated, recommended for less than 500 cycles per day, cheaper than piston valve | YES | NO |  | YES | 24201 P2.TIF | 24109, 24201, 24202, 24234, 24101, 24102, 24134.pdf | IMV0063-24201,24202, 24229, 24232_Rev 1.doc | IMV0063-24201,24202, 24229, 24232_Rev 1.doc |  | 24201 P2.TIF | 24109, 24201, 24202, 24234, 24101, 24102, 24134.pdf | IMV0063-24201,24202, 24229, 24232_Rev 1.doc | IMV0063-24201,24202, 24229, 24232_Rev 1.doc
1/2" | Female BSP/ NPT Threads | 1 | 20 | 12 | 60 | 24202 |  | Aluminium / Aluminium Cast(Default), SS304/CF8, SS316/CF8M | NBR, Viton, EPDM | No Manual Overide(Default), STAYPUT, MOMENTARY | PLUG IN (DIN EN 175301-803 Form B) SQ. PLUG (DIN EN 175301-803 Form A) With Terminal Junction Box | Inbuild Terminal Junction box with Horizontal cable entry, Inbuild Terminal Junction box with Bottom cable entry | IS WITH Electronic circuit | #REF! | III | YES |  |  | YES | 18 | 12 | 6 | 8 | 8 | 2 | NO |  | Pilot operated Diaphragm Design | Standard |  | Aluminium Cast Powder coated with internal wetted parts of SS304, SS316 & SS430F | -20%, +20% | Diaphragm Operated, recommended for less than 500 cycles per day, cheaper than piston valve | YES | NO |  | YES |  | 24109, 24201, 24202, 24234, 24101, 24102, 24134.pdf | IMV0063-24201,24202, 24229, 24232_Rev 1.doc | IMV0063-24201,24202, 24229, 24232_Rev 1.doc |  |  | 24109, 24201, 24202, 24234, 24101, 24102, 24134.pdf | IMV0063-24201,24202, 24229, 24232_Rev 1.doc | IMV0063-24201,24202, 24229, 24232_Rev 1.doc
3/4" | Female BSP/ NPT Threads | 0.5 | 10 | 20 | 110 | 24101 |  | SS304/CF8, SS316/CF8M | NBR, Viton, EPDM | No Manual Overide(Default), STAYPUT, MOMENTARY | PLUG IN (DIN EN 175301-803 Form B) SQ. PLUG (DIN EN 175301-803 Form A) With Terminal Junction Box | Inbuild Terminal Junction box with Horizontal cable entry, Inbuild Terminal Junction box with Bottom cable entry | IS WITH Electronic circuit | #REF! | III | YES |  |  | YES | 18 | 12 | 6 | 8 | 8 | 2 | NC |  | Pilot operated Diaphragm Design | Standard |  | Aluminium Cast Powder coated with internal wetted parts of SS304, SS316 & SS430F | -20%, +20% | Diaphragm Operated, recommended for less than 500 cycles per day, cheaper than piston valve | YES | NO |  | YES | 24101 P1.TIF | 24109, 24201, 24202, 24234, 24101, 24102, 24134.pdf | IMV0062-24101, 24102,24109, 24101V1, 24102V1, 24129, 24132_ Rev_4 | IMV0062-24101, 24102,24109, 24101V1, 24102V1, 24129, 24132_ Rev_4 |  | 24101 P1.TIF | 24109, 24201, 24202, 24234, 24101, 24102, 24134.pdf | IMV0062-24101, 24102,24109, 24101V1, 24102V1, 24129, 24132_ Rev_4 | IMV0062-24101, 24102,24109, 24101V1, 24102V1, 24129, 24132_ Rev_4
1/2" | Female BSP/ NPT Threads | 0.7 | 25 | 12 | 60 | 24234 |  | SS304/CF8, SS316/CF8M | NBR, Viton, EPDM | No Manual Overide(Default), STAYPUT, MOMENTARY | PLUG IN (DIN EN 175301-803 Form B) SQ. PLUG (DIN EN 175301-803 Form A) With Terminal Junction Box | Inbuild Terminal Junction box with Horizontal cable entry, Inbuild Terminal Junction box with Bottom cable entry | IS WITH Electronic circuit | #REF! | III | YES |  |  | YES | 18 | 12 | 6 | 8 | 8 | 2 | NO |  | Pilot operated Diaphragm Design | Standard |  | Aluminium Cast Powder coated with internal wetted parts of SS304, SS316 & SS430F | -20%, +20% | New design Diaphragm Operated, recommended for less than 500 cycles per day, cheaper than piston valve | YES | NO |  | YES |  | 24109, 24201, 24202, 24234, 24101, 24102, 24134.pdf |  |  |  |  | 24109, 24201, 24202, 24234, 24101, 24102, 24134.pdf
3/8" | Female BSP/ NPT Threads | 0.7 | 25 | 12 | 60 | 24134 |  | SS304/CF8, SS316/CF8M | NBR, Viton, EPDM | No Manual Overide(Default), STAYPUT, MOMENTARY | PLUG IN (DIN EN 175301-803 Form B) SQ. PLUG (DIN EN 175301-803 Form A) With Terminal Junction Box | Inbuild Terminal Junction box with Horizontal cable entry, Inbuild Terminal Junction box with Bottom cable entry | IS WITH Electronic circuit | #REF! | III | YES |  |  | YES | 18 | 12 | 6 | 8 | 8 | 2 | NC |  | Pilot operated Diaphragm Design | Standard |  | Aluminium Cast Powder coated with internal wetted parts of SS304, SS316 & SS430F | -20%, +20% | New design Diaphragm Operated, recommended for less than 500 cycles per day, cheaper than piston valve | YES | NO |  | YES |  | 24109, 24201, 24202, 24234, 24101, 24102, 24134.pdf | UL-24134_ RAPHALE_IMV0062.docx | UL-24134_ RAPHALE_IMV0062.docx |  |  | 24109, 24201, 24202, 24234, 24101, 24102, 24134.pdf | UL-24134_ RAPHALE_IMV0062.docx | UL-24134_ RAPHALE_IMV0062.docx
3/8" | Female BSP/ NPT Threads | 0.7 | 25 | 12 | 60 | 24234 |  | SS304/CF8, SS316/CF8M | NBR, Viton, EPDM | No Manual Overide(Default), STAYPUT, MOMENTARY | PLUG IN (DIN EN 175301-803 Form B) SQ. PLUG (DIN EN 175301-803 Form A) With Terminal Junction Box | Inbuild Terminal Junction box with Horizontal cable entry, Inbuild Terminal Junction box with Bottom cable entry | IS WITH Electronic circuit | #REF! | III | YES |  |  | YES | 18 | 12 | 6 | 8 | 8 | 2 | NO |  | Pilot operated Diaphragm Design | Standard |  | Aluminium Cast Powder coated with internal wetted parts of SS304, SS316 & SS430F | -20%, +20% | New design Diaphragm Operated, recommended for less than 500 cycles per day, cheaper than piston valve | YES | NO |  | YES |  | 24109, 24201, 24202, 24234, 24101, 24102, 24134.pdf |  |  |  |  | 24109, 24201, 24202, 24234, 24101, 24102, 24134.pdf
3/4" | Female BSP/ NPT Threads | 1 | 20 | 20 | 110 | 24102 |  | SS304/CF8, SS316/CF8M | NBR, Viton, EPDM | No Manual Overide(Default), STAYPUT, MOMENTARY | PLUG IN (DIN EN 175301-803 Form B) SQ. PLUG (DIN EN 175301-803 Form A) With Terminal Junction Box | Inbuild Terminal Junction box with Horizontal cable entry, Inbuild Terminal Junction box with Bottom cable entry | IS WITH Electronic circuit | #REF! | III | YES |  |  | YES | 18 | 12 | 6 | 8 | 8 | 2 | NC |  | Pilot operated Diaphragm Design | Standard |  | Aluminium Cast Powder coated with internal wetted parts of SS304, SS316 & SS430F | -20%, +20% | Diaphragm Operated, recommended for less than 500 cycles per day, cheaper than piston valve | YES | NO |  | YES |  | 24109, 24201, 24202, 24234, 24101, 24102, 24134.pdf | IMV0062-24101, 24102,24109, 24101V1, 24102V1, 24129, 24132_ Rev_4 | IMV0062-24101, 24102,24109, 24101V1, 24102V1, 24129, 24132_ Rev_4 |  |  | 24109, 24201, 24202, 24234, 24101, 24102, 24134.pdf | IMV0062-24101, 24102,24109, 24101V1, 24102V1, 24129, 24132_ Rev_4 | IMV0062-24101, 24102,24109, 24101V1, 24102V1, 24129, 24132_ Rev_4
1" | Female BSP/ NPT Threads | 0.5 | 10 | 25 | 185 | 24109 |  | Aluminium / Aluminium Cast(Default), SS304/CF8, SS316/CF8M | NBR, Viton | No Manual Overide(Default), STAYPUT, MOMENTARY | PLUG IN (DIN EN 175301-803 Form B) SQ. PLUG (DIN EN 175301-803 Form A) With Terminal Junction Box | Inbuild Terminal Junction box with Horizontal cable entry, Inbuild Terminal Junction box with Bottom cable entry | IS WITH Electronic circuit | #REF! | III | YES |  |  | YES | 18 | 12 | 6 | 8 | 8 | 2 | NC |  | Pilot operated Diaphragm Design | Standard |  | Aluminium Cast Powder coated with internal wetted parts of SS304, SS316 & SS430F | -20%, +20% | Diaphragm Operated, recommended for less than 500 cycles per day, cheaper than piston valve | YES | NO |  | YES | 24109-SS.TIF | 24109, 24201, 24202, 24234, 24101, 24102, 24134.pdf | IMV0062-24101, 24102,24109, 24101V1, 24102V1, 24129, 24132_ Rev_4 | IMV0062-24101, 24102,24109, 24101V1, 24102V1, 24129, 24132_ Rev_4 |  | 24109-SS.TIF | 24109, 24201, 24202, 24234, 24101, 24102, 24134.pdf | IMV0062-24101, 24102,24109, 24101V1, 24102V1, 24129, 24132_ Rev_4 | IMV0062-24101, 24102,24109, 24101V1, 24102V1, 24129, 24132_ Rev_4
1" | Female BSP/ NPT Threads | 1 | 20 | 25 | 185 | 24102V01 |  | Aluminium / Aluminium Cast(Default), SS304/CF8, SS316/CF8M | NBR, Viton | No Manual Overide(Default), STAYPUT, MOMENTARY | PLUG IN (DIN EN 175301-803 Form B) SQ. PLUG (DIN EN 175301-803 Form A) With Terminal Junction Box | Inbuild Terminal Junction box with Horizontal cable entry, Inbuild Terminal Junction box with Bottom cable entry | IS WITH Electronic circuit | #REF! | III | YES |  |  | YES | 18 | 12 | 6 | 8 | 8 | 2 | NC |  | Pilot operated Diaphragm Design | Standard |  | Aluminium Cast Powder coated with internal wetted parts of SS304, SS316 & SS430F | -20%, +20% | Diaphragm Operated, recommended for less than 500 cycles per day, cheaper than piston valve | YES | NO |  | YES |  | 24109, 24201, 24202, 24234, 24101, 24102, 24134.pdf | IMV0062-24101, 24102,24109, 24101V1, 24102V1, 24129, 24132_ Rev_4 | IMV0062-24101, 24102,24109, 24101V1, 24102V1, 24129, 24132_ Rev_4 |  |  | 24109, 24201, 24202, 24234, 24101, 24102, 24134.pdf | IMV0062-24101, 24102,24109, 24101V1, 24102V1, 24129, 24132_ Rev_4 | IMV0062-24101, 24102,24109, 24101V1, 24102V1, 24129, 24132_ Rev_4
1" | Socket Weld Connection | 0.5 | 10 | 25 | 185 | 24109 |  | Aluminium / Aluminium Cast(Default), SS304/CF8, SS316/CF8M | NBR, Viton | No Manual Overide(Default), STAYPUT, MOMENTARY | PLUG IN (DIN EN 175301-803 Form B) SQ. PLUG (DIN EN 175301-803 Form A) With Terminal Junction Box | Inbuild Terminal Junction box with Horizontal cable entry, Inbuild Terminal Junction box with Bottom cable entry | IS WITH Electronic circuit | #REF! | III | YES |  |  | YES | 18 | 12 | 6 | 8 | 8 | 2 | NC |  | Pilot operated Diaphragm Design | Standard |  | Aluminium Cast Powder coated with internal wetted parts of SS304, SS316 & SS430F | -20%, +20% | Socket Weld, Diaphragm Operated, recommended for less than 500 cycles per day, cheaper than piston valve | YES | NO |  | YES | 24109-SS.TIF | 24109, 24201, 24202, 24234, 24101, 24102, 24134.pdf | IMV0062-24101, 24102,24109, 24101V1, 24102V1, 24129, 24132_ Rev_4 | IMV0062-24101, 24102,24109, 24101V1, 24102V1, 24129, 24132_ Rev_4 |  | 24109-SS.TIF | 24109, 24201, 24202, 24234, 24101, 24102, 24134.pdf | IMV0062-24101, 24102,24109, 24101V1, 24102V1, 24129, 24132_ Rev_4 | IMV0062-24101, 24102,24109, 24101V1, 24102V1, 24129, 24132_ Rev_4
1" | Socket Weld Connection | 1 | 20 | 25 | 185 | 24102V01 |  | Aluminium / Aluminium Cast(Default), SS304/CF8, SS316/CF8M | NBR, Viton | No Manual Overide(Default), STAYPUT, MOMENTARY | PLUG IN (DIN EN 175301-803 Form B) SQ. PLUG (DIN EN 175301-803 Form A) With Terminal Junction Box | Inbuild Terminal Junction box with Horizontal cable entry, Inbuild Terminal Junction box with Bottom cable entry | IS WITH Electronic circuit | #REF! | III | YES |  |  | YES | 18 | 12 | 6 | 8 | 8 | 2 | NC |  | Pilot operated Diaphragm Design | Standard |  | Aluminium Cast Powder coated with internal wetted parts of SS304, SS316 & SS430F | -20%, +20% | Socket Weld, Diaphragm Operated, recommended for less than 500 cycles per day, cheaper than piston valve | YES | NO |  | YES |  | 24109, 24201, 24202, 24234, 24101, 24102, 24134.pdf | IMV0062-24101, 24102,24109, 24101V1, 24102V1, 24129, 24132_ Rev_4 | IMV0062-24101, 24102,24109, 24101V1, 24102V1, 24129, 24132_ Rev_4 |  |  | 24109, 24201, 24202, 24234, 24101, 24102, 24134.pdf | IMV0062-24101, 24102,24109, 24101V1, 24102V1, 24129, 24132_ Rev_4 | IMV0062-24101, 24102,24109, 24101V1, 24102V1, 24129, 24132_ Rev_4
1 1/4" | Female BSP/ NPT Threads | 0.5 | 10 | 40 | 400 | 24101 |  | SS304/CF8, SS316/CF8M | NBR, Viton | No Manual Overide(Default), STAYPUT, MOMENTARY | PLUG IN (DIN EN 175301-803 Form B) SQ. PLUG (DIN EN 175301-803 Form A) With Terminal Junction Box | Inbuild Terminal Junction box with Horizontal cable entry, Inbuild Terminal Junction box with Bottom cable entry | IS WITH Electronic circuit | #REF! | III | YES |  |  | YES | 18 | 12 | 6 | 8 | 8 | 2 | NC |  | Pilot operated Diaphragm Design | Standard |  |  | -20%, +20% | Diaphragm Operated, recommended for less than 500 cycles per day, cheaper than piston valve | YES | NO |  | YES | 24101 P1.TIF | 24109, 24201, 24202, 24234, 24101, 24102, 24134.pdf | IMV0062-24101, 24102,24109, 24101V1, 24102V1, 24129, 24132_ Rev_4 | IMV0062-24101, 24102,24109, 24101V1, 24102V1, 24129, 24132_ Rev_4 |  | 24101 P1.TIF | 24109, 24201, 24202, 24234, 24101, 24102, 24134.pdf | IMV0062-24101, 24102,24109, 24101V1, 24102V1, 24129, 24132_ Rev_4 | IMV0062-24101, 24102,24109, 24101V1, 24102V1, 24129, 24132_ Rev_4
1 1/2" | Female BSP/ NPT Threads | 0.5 | 10 | 40 | 440 | 24101 |  | SS304/CF8, SS316/CF8M | NBR, Viton | No Manual Overide(Default), STAYPUT, MOMENTARY | PLUG IN (DIN EN 175301-803 Form B) SQ. PLUG (DIN EN 175301-803 Form A) With Terminal Junction Box | Inbuild Terminal Junction box with Horizontal cable entry, Inbuild Terminal Junction box with Bottom cable entry | IS WITH Electronic circuit | #REF! | III | YES |  |  | YES | 18 | 12 | 6 | 8 | 8 | 2 | NC |  | Pilot operated Diaphragm Design | Standard |  |  | -20%, +20% | Diaphragm Operated, recommended for less than 500 cycles per day, cheaper than piston valve | YES | NO |  | YES | 24101 P1.TIF | 24109, 24201, 24202, 24234, 24101, 24102, 24134.pdf | IMV0062-24101, 24102,24109, 24101V1, 24102V1, 24129, 24132_ Rev_4 | IMV0062-24101, 24102,24109, 24101V1, 24102V1, 24129, 24132_ Rev_4 |  | 24101 P1.TIF | 24109, 24201, 24202, 24234, 24101, 24102, 24134.pdf | IMV0062-24101, 24102,24109, 24101V1, 24102V1, 24129, 24132_ Rev_4 | IMV0062-24101, 24102,24109, 24101V1, 24102V1, 24129, 24132_ Rev_4
1 1/2" | Female BSP/ NPT Threads | 1 | 20 | 40 | 440 | 24102 |  | SS304/CF8, SS316/CF8M | NBR, Viton | No Manual Overide(Default), STAYPUT, MOMENTARY | PLUG IN (DIN EN 175301-803 Form B) SQ. PLUG (DIN EN 175301-803 Form A) With Terminal Junction Box | Inbuild Terminal Junction box with Horizontal cable entry, Inbuild Terminal Junction box with Bottom cable entry | IS WITH Electronic circuit | #REF! | III | YES |  |  | YES | 18 | 12 | 6 | 8 | 8 | 2 | NC |  | Pilot operated Diaphragm Design | Standard |  |  | -20%, +20% | Diaphragm Operated, recommended for less than 500 cycles per day, cheaper than piston valve | YES | NO |  | YES |  | 24109, 24201, 24202, 24234, 24101, 24102, 24134.pdf | IMV0062-24101, 24102,24109, 24101V1, 24102V1, 24129, 24132_ Rev_4 | IMV0062-24101, 24102,24109, 24101V1, 24102V1, 24129, 24132_ Rev_4 |  |  | 24109, 24201, 24202, 24234, 24101, 24102, 24134.pdf | IMV0062-24101, 24102,24109, 24101V1, 24102V1, 24129, 24132_ Rev_4 | IMV0062-24101, 24102,24109, 24101V1, 24102V1, 24129, 24132_ Rev_4
1 1/2" | Female BSP/ NPT Threads | 0.7 | 20 | 40 | 350 | 24134 |  | SS304/CF8, SS316/CF8M | XNBR, Viton | No Manual Overide(Default), STAYPUT, MOMENTARY | PLUG IN (DIN EN 175301-803 Form B) SQ. PLUG (DIN EN 175301-803 Form A) With Terminal Junction Box | Inbuild Terminal Junction box with Horizontal cable entry, Inbuild Terminal Junction box with Bottom cable entry | IS WITH Electronic circuit | #REF! | III | YES |  |  | YES | 18 | 12 | 6 | 8 | 8 | 2 | NC |  | Pilot operated Diaphragm Design | Standard |  |  | -20%, +20% | New design Diaphragm Operated, recommended for less than 500 cycles per day, cheaper than piston valve | YES | NO |  | YES | #N/A | #N/A | #N/A | #N/A |  | #N/A | #N/A | #N/A | #N/A
1 1/4" | Female BSP/ NPT Threads | 1 | 20 | 40 | 400 | 24102 |  | SS304/CF8, SS316/CF8M | NBR, Viton | No Manual Overide(Default), STAYPUT, MOMENTARY | PLUG IN (DIN EN 175301-803 Form B) SQ. PLUG (DIN EN 175301-803 Form A) With Terminal Junction Box | Inbuild Terminal Junction box with Horizontal cable entry, Inbuild Terminal Junction box with Bottom cable entry | IS WITH Electronic circuit | #REF! | III | YES |  |  | YES | 18 | 12 | 6 | 8 | 8 | 2 | NC |  | Pilot operated Diaphragm Design | Standard |  |  | -20%, +20% | Diaphragm Operated, recommended for less than 500 cycles per day, cheaper than piston valve | YES | NO |  | YES |  | 24109, 24201, 24202, 24234, 24101, 24102, 24134.pdf | IMV0062-24101, 24102,24109, 24101V1, 24102V1, 24129, 24132_ Rev_4 | IMV0062-24101, 24102,24109, 24101V1, 24102V1, 24129, 24132_ Rev_4 |  |  | 24109, 24201, 24202, 24234, 24101, 24102, 24134.pdf | IMV0062-24101, 24102,24109, 24101V1, 24102V1, 24129, 24132_ Rev_4 | IMV0062-24101, 24102,24109, 24101V1, 24102V1, 24129, 24132_ Rev_4
1 1/4" | Socket Weld Connection | 0.5 | 10 | 40 | 400 | 24101 |  | SS304/CF8, SS316/CF8M | NBR, Viton | No Manual Overide(Default), STAYPUT, MOMENTARY | PLUG IN (DIN EN 175301-803 Form B) SQ. PLUG (DIN EN 175301-803 Form A) With Terminal Junction Box | Inbuild Terminal Junction box with Horizontal cable entry, Inbuild Terminal Junction box with Bottom cable entry | IS WITH Electronic circuit | #REF! | III | YES |  |  | YES | 18 | 12 | 6 | 8 | 8 | 2 | NC |  | Pilot operated Diaphragm Design | Standard |  |  | -20%, +20% | Socket Weld, Diaphragm Operated, recommended for less than 500 cycles per day, cheaper than piston valve | YES | NO |  | YES | 24101 P1.TIF | 24109, 24201, 24202, 24234, 24101, 24102, 24134.pdf | IMV0062-24101, 24102,24109, 24101V1, 24102V1, 24129, 24132_ Rev_4 | IMV0062-24101, 24102,24109, 24101V1, 24102V1, 24129, 24132_ Rev_4 |  | 24101 P1.TIF | 24109, 24201, 24202, 24234, 24101, 24102, 24134.pdf | IMV0062-24101, 24102,24109, 24101V1, 24102V1, 24129, 24132_ Rev_4 | IMV0062-24101, 24102,24109, 24101V1, 24102V1, 24129, 24132_ Rev_4
1 1/4" | Socket Weld Connection | 1 | 20 | 40 | 400 | 24102 |  | SS304/CF8, SS316/CF8M | NBR, Viton | No Manual Overide(Default), STAYPUT, MOMENTARY | PLUG IN (DIN EN 175301-803 Form B) SQ. PLUG (DIN EN 175301-803 Form A) With Terminal Junction Box | Inbuild Terminal Junction box with Horizontal cable entry, Inbuild Terminal Junction box with Bottom cable entry | IS WITH Electronic circuit | #REF! | III | YES |  |  | YES | 18 | 12 | 6 | 8 | 8 | 2 | NC |  | Pilot operated Diaphragm Design | Standard |  |  | -20%, +20% | Socket Weld, Diaphragm Operated, recommended for less than 500 cycles per day, cheaper than piston valve | YES | NO |  | YES |  | 24109, 24201, 24202, 24234, 24101, 24102, 24134.pdf | IMV0062-24101, 24102,24109, 24101V1, 24102V1, 24129, 24132_ Rev_4 | IMV0062-24101, 24102,24109, 24101V1, 24102V1, 24129, 24132_ Rev_4 |  |  | 24109, 24201, 24202, 24234, 24101, 24102, 24134.pdf | IMV0062-24101, 24102,24109, 24101V1, 24102V1, 24129, 24132_ Rev_4 | IMV0062-24101, 24102,24109, 24101V1, 24102V1, 24129, 24132_ Rev_4
2" | Female BSP/ NPT Threads | 0.5 | 10 | 50 | 650 | 24101V01 |  | SS304/CF8, SS316/CF8M | NBR, Viton | No Manual Overide(Default), STAYPUT, MOMENTARY | PLUG IN (DIN EN 175301-803 Form B) SQ. PLUG (DIN EN 175301-803 Form A) With Terminal Junction Box | Inbuild Terminal Junction box with Horizontal cable entry, Inbuild Terminal Junction box with Bottom cable entry | IS WITH Electronic circuit | #REF! | III | YES |  |  | YES | 18 | 12 | 6 | 8 | 8 | 2 | NC |  | Pilot operated Diaphragm Design | Standard |  |  | -20%, +20% | Diaphragm Operated, recommended for less than 500 cycles per day, cheaper than piston valve | YES | NO |  | YES | 24101 P1.TIF | 24109, 24201, 24202, 24234, 24101, 24102, 24134.pdf | IMV0062-24101, 24102,24109, 24101V1, 24102V1, 24129, 24132_ Rev_4 | IMV0062-24101, 24102,24109, 24101V1, 24102V1, 24129, 24132_ Rev_4 |  | 24101 P1.TIF | 24109, 24201, 24202, 24234, 24101, 24102, 24134.pdf | IMV0062-24101, 24102,24109, 24101V1, 24102V1, 24129, 24132_ Rev_4 | IMV0062-24101, 24102,24109, 24101V1, 24102V1, 24129, 24132_ Rev_4
2" | Female BSP/ NPT Threads | 1 | 20 | 50 | 650 | 24102V01 |  | SS304/CF8, SS316/CF8M | NBR, Viton | No Manual Overide(Default), STAYPUT, MOMENTARY | PLUG IN (DIN EN 175301-803 Form B) SQ. PLUG (DIN EN 175301-803 Form A) With Terminal Junction Box | Inbuild Terminal Junction box with Horizontal cable entry, Inbuild Terminal Junction box with Bottom cable entry | IS WITH Electronic circuit | #REF! | III | YES |  |  | YES | 18 | 12 | 6 | 8 | 8 | 2 | NC |  | Pilot operated Diaphragm Design | Standard |  |  | -20%, +20% | Diaphragm Operated, recommended for less than 500 cycles per day, cheaper than piston valve | YES | NO |  | YES |  | 24109, 24201, 24202, 24234, 24101, 24102, 24134.pdf | IMV0062-24101, 24102,24109, 24101V1, 24102V1, 24129, 24132_ Rev_4 | IMV0062-24101, 24102,24109, 24101V1, 24102V1, 24129, 24132_ Rev_4 |  |  | 24109, 24201, 24202, 24234, 24101, 24102, 24134.pdf | IMV0062-24101, 24102,24109, 24101V1, 24102V1, 24129, 24132_ Rev_4 | IMV0062-24101, 24102,24109, 24101V1, 24102V1, 24129, 24132_ Rev_4
2" | Socket Weld Connection | 0.5 | 10 | 50 | 650 | 24101V01 |  | SS304/CF8, SS316/CF8M | NBR, Viton | No Manual Overide(Default), STAYPUT, MOMENTARY | PLUG IN (DIN EN 175301-803 Form B) SQ. PLUG (DIN EN 175301-803 Form A) With Terminal Junction Box | Inbuild Terminal Junction box with Horizontal cable entry, Inbuild Terminal Junction box with Bottom cable entry | IS WITH Electronic circuit | #REF! | III | YES |  |  | YES | 18 | 12 | 6 | 8 | 8 | 2 | NC |  | Pilot operated Diaphragm Design | Standard |  |  | -20%, +20% | Socket Weld, Diaphragm Operated, recommended for less than 500 cycles per day, cheaper than piston valve | YES | NO |  | YES | 24101 P1.TIF | 24109, 24201, 24202, 24234, 24101, 24102, 24134.pdf | IMV0062-24101, 24102,24109, 24101V1, 24102V1, 24129, 24132_ Rev_4 | IMV0062-24101, 24102,24109, 24101V1, 24102V1, 24129, 24132_ Rev_4 |  | 24101 P1.TIF | 24109, 24201, 24202, 24234, 24101, 24102, 24134.pdf | IMV0062-24101, 24102,24109, 24101V1, 24102V1, 24129, 24132_ Rev_4 | IMV0062-24101, 24102,24109, 24101V1, 24102V1, 24129, 24132_ Rev_4
2" | Socket Weld Connection | 1 | 20 | 50 | 650 | 24102V01 |  | SS304/CF8, SS316/CF8M | NBR, Viton | No Manual Overide(Default), STAYPUT, MOMENTARY | PLUG IN (DIN EN 175301-803 Form B) SQ. PLUG (DIN EN 175301-803 Form A) With Terminal Junction Box | Inbuild Terminal Junction box with Horizontal cable entry, Inbuild Terminal Junction box with Bottom cable entry | IS WITH Electronic circuit | #REF! | III | YES |  |  | YES | 18 | 12 | 6 | 8 | 8 | 2 | NC |  | Pilot operated Diaphragm Design | Standard |  |  | -20%, +20% | Socket Weld, Diaphragm Operated, recommended for less than 500 cycles per day, cheaper than piston valve | YES | NO |  | YES |  | 24109, 24201, 24202, 24234, 24101, 24102, 24134.pdf | IMV0062-24101, 24102,24109, 24101V1, 24102V1, 24129, 24132_ Rev_4 | IMV0062-24101, 24102,24109, 24101V1, 24102V1, 24129, 24132_ Rev_4 |  |  | 24109, 24201, 24202, 24234, 24101, 24102, 24134.pdf | IMV0062-24101, 24102,24109, 24101V1, 24102V1, 24129, 24132_ Rev_4 | IMV0062-24101, 24102,24109, 24101V1, 24102V1, 24129, 24132_ Rev_4
2 1/2" | Female BSP/ NPT Threads | 0.5 | 10 | 65 | 800 | 24101 |  | SS304/CF8, SS316/CF8M | NBR, Viton | No Manual Overide(Default), STAYPUT, MOMENTARY | PLUG IN (DIN EN 175301-803 Form B) SQ. PLUG (DIN EN 175301-803 Form A) With Terminal Junction Box | Inbuild Terminal Junction box with Horizontal cable entry, Inbuild Terminal Junction box with Bottom cable entry | IS WITH Electronic circuit | #REF! | III | YES |  |  | YES | 18 | 12 | 6 | 8 | 8 | 2 | NC |  | Pilot operated Diaphragm Design | Standard |  |  | -20%, +20% | Diaphragm Operated, recommended for less than 500 cycles per day, cheaper than piston valve | YES | NO |  | YES | 24101 P1.TIF | 24109, 24201, 24202, 24234, 24101, 24102, 24134.pdf | IMV0062-24101, 24102,24109, 24101V1, 24102V1, 24129, 24132_ Rev_4 | IMV0062-24101, 24102,24109, 24101V1, 24102V1, 24129, 24132_ Rev_4 |  | 24101 P1.TIF | 24109, 24201, 24202, 24234, 24101, 24102, 24134.pdf | IMV0062-24101, 24102,24109, 24101V1, 24102V1, 24129, 24132_ Rev_4 | IMV0062-24101, 24102,24109, 24101V1, 24102V1, 24129, 24132_ Rev_4
2 1/2" | Female BSP/ NPT Threads | 1 | 20 | 65 | 800 | 24102 |  | SS304/CF8, SS316/CF8M | NBR, Viton | No Manual Overide(Default), STAYPUT, MOMENTARY | PLUG IN (DIN EN 175301-803 Form B) SQ. PLUG (DIN EN 175301-803 Form A) With Terminal Junction Box | Inbuild Terminal Junction box with Horizontal cable entry, Inbuild Terminal Junction box with Bottom cable entry | IS WITH Electronic circuit | #REF! | III | YES |  |  | YES | 18 | 12 | 6 | 8 | 8 | 2 | NC |  | Pilot operated Diaphragm Design | Standard |  |  | -20%, +20% | Diaphragm Operated, recommended for less than 500 cycles per day, cheaper than piston valve | YES | NO |  | YES |  | 24109, 24201, 24202, 24234, 24101, 24102, 24134.pdf | IMV0062-24101, 24102,24109, 24101V1, 24102V1, 24129, 24132_ Rev_4 | IMV0062-24101, 24102,24109, 24101V1, 24102V1, 24129, 24132_ Rev_4 |  |  | 24109, 24201, 24202, 24234, 24101, 24102, 24134.pdf | IMV0062-24101, 24102,24109, 24101V1, 24102V1, 24129, 24132_ Rev_4 | IMV0062-24101, 24102,24109, 24101V1, 24102V1, 24129, 24132_ Rev_4
2 1/2" | Socket Weld Connection | 0.5 | 10 | 65 | 800 | 24101 |  | SS304/CF8, SS316/CF8M | NBR, Viton | No Manual Overide(Default), STAYPUT, MOMENTARY | PLUG IN (DIN EN 175301-803 Form B) SQ. PLUG (DIN EN 175301-803 Form A) With Terminal Junction Box | Inbuild Terminal Junction box with Horizontal cable entry, Inbuild Terminal Junction box with Bottom cable entry | IS WITH Electronic circuit | #REF! | III | YES |  |  | YES | 18 | 12 | 6 | 8 | 8 | 2 | NC |  | Pilot operated Diaphragm Design | Standard |  |  | -20%, +20% | Socket Weld, Diaphragm Operated, recommended for less than 500 cycles per day, cheaper than piston valve | YES | NO |  | YES | 24101 P1.TIF | 24109, 24201, 24202, 24234, 24101, 24102, 24134.pdf | IMV0062-24101, 24102,24109, 24101V1, 24102V1, 24129, 24132_ Rev_4 | IMV0062-24101, 24102,24109, 24101V1, 24102V1, 24129, 24132_ Rev_4 |  | 24101 P1.TIF | 24109, 24201, 24202, 24234, 24101, 24102, 24134.pdf | IMV0062-24101, 24102,24109, 24101V1, 24102V1, 24129, 24132_ Rev_4 | IMV0062-24101, 24102,24109, 24101V1, 24102V1, 24129, 24132_ Rev_4
2 1/2" | Socket Weld Connection | 1 | 20 | 65 | 800 | 24102 |  | SS304/CF8, SS316/CF8M | NBR, Viton | No Manual Overide(Default), STAYPUT, MOMENTARY | PLUG IN (DIN EN 175301-803 Form B) SQ. PLUG (DIN EN 175301-803 Form A) With Terminal Junction Box | Inbuild Terminal Junction box with Horizontal cable entry, Inbuild Terminal Junction box with Bottom cable entry | IS WITH Electronic circuit | #REF! | III | YES |  |  | YES | 18 | 12 | 6 | 8 | 8 | 2 | NC |  | Pilot operated Diaphragm Design | Standard |  |  | -20%, +20% | Socket Weld, Diaphragm Operated, recommended for less than 500 cycles per day, cheaper than piston valve | YES | NO |  | YES |  | 24109, 24201, 24202, 24234, 24101, 24102, 24134.pdf | IMV0062-24101, 24102,24109, 24101V1, 24102V1, 24129, 24132_ Rev_4 | IMV0062-24101, 24102,24109, 24101V1, 24102V1, 24129, 24132_ Rev_4 |  |  | 24109, 24201, 24202, 24234, 24101, 24102, 24134.pdf | IMV0062-24101, 24102,24109, 24101V1, 24102V1, 24129, 24132_ Rev_4 | IMV0062-24101, 24102,24109, 24101V1, 24102V1, 24129, 24132_ Rev_4
3" | Female BSP/ NPT Threads | 0.5 | 10 | 80 | 1000 | 24101 |  | SS304/CF8, SS316/CF8M | NBR, Viton | No Manual Overide(Default), STAYPUT, MOMENTARY | PLUG IN (DIN EN 175301-803 Form B) SQ. PLUG (DIN EN 175301-803 Form A) With Terminal Junction Box | Inbuild Terminal Junction box with Horizontal cable entry, Inbuild Terminal Junction box with Bottom cable entry | IS WITH Electronic circuit | #REF! | III | YES |  |  | YES | 18 | 12 | 6 | 8 | 8 | 2 | NC |  | Pilot operated Diaphragm Design | Standard |  |  | -20%, +20% | Diaphragm Operated, recommended for less than 500 cycles per day, cheaper than piston valve | YES | NO |  | YES | 24101 P1.TIF | 24109, 24201, 24202, 24234, 24101, 24102, 24134.pdf | IMV0062-24101, 24102,24109, 24101V1, 24102V1, 24129, 24132_ Rev_4 | IMV0062-24101, 24102,24109, 24101V1, 24102V1, 24129, 24132_ Rev_4 |  | 24101 P1.TIF | 24109, 24201, 24202, 24234, 24101, 24102, 24134.pdf | IMV0062-24101, 24102,24109, 24101V1, 24102V1, 24129, 24132_ Rev_4 | IMV0062-24101, 24102,24109, 24101V1, 24102V1, 24129, 24132_ Rev_4
3" | Female BSP/ NPT Threads | 1 | 20 | 80 | 1000 | 24102 |  | SS304/CF8, SS316/CF8M | NBR, Viton | No Manual Overide(Default), STAYPUT, MOMENTARY | PLUG IN (DIN EN 175301-803 Form B) SQ. PLUG (DIN EN 175301-803 Form A) With Terminal Junction Box | Inbuild Terminal Junction box with Horizontal cable entry, Inbuild Terminal Junction box with Bottom cable entry | IS WITH Electronic circuit | #REF! | III | YES |  |  | YES | 18 | 12 | 6 | 8 | 8 | 2 | NC |  | Pilot operated Diaphragm Design | Standard |  |  | -20%, +20% | Diaphragm Operated, recommended for less than 500 cycles per day, cheaper than piston valve | YES | NO |  | YES |  | 24109, 24201, 24202, 24234, 24101, 24102, 24134.pdf | IMV0062-24101, 24102,24109, 24101V1, 24102V1, 24129, 24132_ Rev_4 | IMV0062-24101, 24102,24109, 24101V1, 24102V1, 24129, 24132_ Rev_4 |  |  | 24109, 24201, 24202, 24234, 24101, 24102, 24134.pdf | IMV0062-24101, 24102,24109, 24101V1, 24102V1, 24129, 24132_ Rev_4 | IMV0062-24101, 24102,24109, 24101V1, 24102V1, 24129, 24132_ Rev_4
4" | Female BSP Threads only | 0.5 | 10 | 100 | 1400 | 24101 |  | SS304/CF8, SS316/CF8M | NBR, Viton | No Manual Overide(Default), STAYPUT, MOMENTARY | PLUG IN (DIN EN 175301-803 Form B) SQ. PLUG (DIN EN 175301-803 Form A) With Terminal Junction Box | Inbuild Terminal Junction box with Horizontal cable entry, Inbuild Terminal Junction box with Bottom cable entry | IS WITH Electronic circuit | #REF! | III | YES |  |  | YES | 18 | 12 | 6 | 8 | 8 | 2 | NC |  | Pilot operated Diaphragm Design | Standard |  |  | -20%, +20% | Diaphragm Operated, recommended for less than 500 cycles per day, cheaper than piston valve | YES | NO |  | YES | 24101 P1.TIF | 24109, 24201, 24202, 24234, 24101, 24102, 24134.pdf | IMV0062-24101, 24102,24109, 24101V1, 24102V1, 24129, 24132_ Rev_4 | IMV0062-24101, 24102,24109, 24101V1, 24102V1, 24129, 24132_ Rev_4 |  | 24101 P1.TIF | 24109, 24201, 24202, 24234, 24101, 24102, 24134.pdf | IMV0062-24101, 24102,24109, 24101V1, 24102V1, 24129, 24132_ Rev_4 | IMV0062-24101, 24102,24109, 24101V1, 24102V1, 24129, 24132_ Rev_4
3/4" | Female BSP/ NPT Threads | 0.5 | 10 | 20 | 110 | 24201 |  | SS304/CF8, SS316/CF8M | NBR, Viton, EPDM | No Manual Overide(Default), STAYPUT, MOMENTARY | PLUG IN (DIN EN 175301-803 Form B) SQ. PLUG (DIN EN 175301-803 Form A) With Terminal Junction Box | Inbuild Terminal Junction box with Horizontal cable entry, Inbuild Terminal Junction box with Bottom cable entry | IS WITH Electronic circuit | #REF! | III | YES |  |  | YES | 18 | 12 | 6 | 8 | 8 | 2 | NO |  | Pilot operated Diaphragm Design | Standard |  | Aluminium Cast Powder coated with internal wetted parts of SS304, SS316 & SS430F | -20%, +20% | Diaphragm Operated, recommended for less than 500 cycles per day, cheaper than piston valve | YES | NO |  | YES | 24201 P2.TIF | 24109, 24201, 24202, 24234, 24101, 24102, 24134.pdf | IMV0063-24201,24202, 24229, 24232_Rev 1.doc | IMV0063-24201,24202, 24229, 24232_Rev 1.doc |  | 24201 P2.TIF | 24109, 24201, 24202, 24234, 24101, 24102, 24134.pdf | IMV0063-24201,24202, 24229, 24232_Rev 1.doc | IMV0063-24201,24202, 24229, 24232_Rev 1.doc
3/4" | Female BSP/ NPT Threads | 1 | 20 | 20 | 110 | 24202 |  | SS304/CF8, SS316/CF8M | NBR, Viton, EPDM | No Manual Overide(Default), STAYPUT, MOMENTARY | PLUG IN (DIN EN 175301-803 Form B) SQ. PLUG (DIN EN 175301-803 Form A) With Terminal Junction Box | Inbuild Terminal Junction box with Horizontal cable entry, Inbuild Terminal Junction box with Bottom cable entry | IS WITH Electronic circuit | #REF! | III | YES |  |  | YES | 18 | 12 | 6 | 8 | 8 | 2 | NO |  | Pilot operated Diaphragm Design | Standard |  | Aluminium Cast Powder coated with internal wetted parts of SS304, SS316 & SS430F | -20%, +20% | Diaphragm Operated, recommended for less than 500 cycles per day, cheaper than piston valve | YES | NO |  | YES |  | 24109, 24201, 24202, 24234, 24101, 24102, 24134.pdf | IMV0063-24201,24202, 24229, 24232_Rev 1.doc | IMV0063-24201,24202, 24229, 24232_Rev 1.doc |  |  | 24109, 24201, 24202, 24234, 24101, 24102, 24134.pdf | IMV0063-24201,24202, 24229, 24232_Rev 1.doc | IMV0063-24201,24202, 24229, 24232_Rev 1.doc
1" | Female BSP/ NPT Threads | 0.5 | 10 | 25 | 185 | 24201V01 |  | Aluminium / Aluminium Cast(Default), SS304/CF8, SS316/CF8M | NBR, Viton | No Manual Overide(Default), STAYPUT, MOMENTARY | PLUG IN (DIN EN 175301-803 Form B) SQ. PLUG (DIN EN 175301-803 Form A) With Terminal Junction Box | Inbuild Terminal Junction box with Horizontal cable entry, Inbuild Terminal Junction box with Bottom cable entry | IS WITH Electronic circuit | #REF! | III | YES |  |  | YES | 18 | 12 | 6 | 8 | 8 | 2 | NO |  | Pilot operated Diaphragm Design | Standard |  | Aluminium Cast Powder coated with internal wetted parts of SS304, SS316 & SS430F | -20%, +20% | Diaphragm Operated, recommended for less than 500 cycles per day, cheaper than piston valve | YES | NO |  | YES | 24201 P2.TIF | 24109, 24201, 24202, 24234, 24101, 24102, 24134.pdf | IMV0063-24201,24202, 24229, 24232_Rev 1.doc | IMV0063-24201,24202, 24229, 24232_Rev 1.doc |  | 24201 P2.TIF | 24109, 24201, 24202, 24234, 24101, 24102, 24134.pdf | IMV0063-24201,24202, 24229, 24232_Rev 1.doc | IMV0063-24201,24202, 24229, 24232_Rev 1.doc
1" | Female BSP/ NPT Threads | 1 | 20 | 25 | 185 | 24202V01 |  | Aluminium / Aluminium Cast(Default), SS304/CF8, SS316/CF8M | NBR, Viton | No Manual Overide(Default), STAYPUT, MOMENTARY | PLUG IN (DIN EN 175301-803 Form B) SQ. PLUG (DIN EN 175301-803 Form A) With Terminal Junction Box | Inbuild Terminal Junction box with Horizontal cable entry, Inbuild Terminal Junction box with Bottom cable entry | IS WITH Electronic circuit | #REF! | III | YES |  |  | YES | 18 | 12 | 6 | 8 | 8 | 2 | NO |  | Pilot operated Diaphragm Design | Standard |  | Aluminium Cast Powder coated with internal wetted parts of SS304, SS316 & SS430F | -20%, +20% | Diaphragm Operated, recommended for less than 500 cycles per day, cheaper than piston valve | YES | NO |  | YES |  | 24109, 24201, 24202, 24234, 24101, 24102, 24134.pdf | IMV0063-24201,24202, 24229, 24232_Rev 1.doc | IMV0063-24201,24202, 24229, 24232_Rev 1.doc |  |  | 24109, 24201, 24202, 24234, 24101, 24102, 24134.pdf | IMV0063-24201,24202, 24229, 24232_Rev 1.doc | IMV0063-24201,24202, 24229, 24232_Rev 1.doc
1 1/4" | Female BSP/ NPT Threads | 0.5 | 10 | 40 | 400 | 24201 |  | SS304/CF8, SS316/CF8M | NBR, Viton | No Manual Overide(Default), STAYPUT, MOMENTARY | PLUG IN (DIN EN 175301-803 Form B) SQ. PLUG (DIN EN 175301-803 Form A) With Terminal Junction Box | Inbuild Terminal Junction box with Horizontal cable entry, Inbuild Terminal Junction box with Bottom cable entry | IS WITH Electronic circuit | #REF! | III | YES |  |  | YES | 18 | 12 | 6 | 8 | 8 | 2 | NO |  | Pilot operated Diaphragm Design | Standard |  |  | -20%, +20% | Diaphragm Operated, recommended for less than 500 cycles per day, cheaper than piston valve | YES | NO |  | YES | 24201 P2.TIF | 24109, 24201, 24202, 24234, 24101, 24102, 24134.pdf | IMV0063-24201,24202, 24229, 24232_Rev 1.doc | IMV0063-24201,24202, 24229, 24232_Rev 1.doc |  | 24201 P2.TIF | 24109, 24201, 24202, 24234, 24101, 24102, 24134.pdf | IMV0063-24201,24202, 24229, 24232_Rev 1.doc | IMV0063-24201,24202, 24229, 24232_Rev 1.doc
1 1/4" | Female BSP/ NPT Threads | 1 | 20 | 40 | 400 | 24202 |  | SS304/CF8, SS316/CF8M | NBR, Viton | No Manual Overide(Default), STAYPUT, MOMENTARY | PLUG IN (DIN EN 175301-803 Form B) SQ. PLUG (DIN EN 175301-803 Form A) With Terminal Junction Box | Inbuild Terminal Junction box with Horizontal cable entry, Inbuild Terminal Junction box with Bottom cable entry | IS WITH Electronic circuit | #REF! | III | YES |  |  | YES | 18 | 12 | 6 | 8 | 8 | 2 | NO |  | Pilot operated Diaphragm Design | Standard |  |  | -20%, +20% | Diaphragm Operated, recommended for less than 500 cycles per day, cheaper than piston valve | YES | NO |  | YES |  | 24109, 24201, 24202, 24234, 24101, 24102, 24134.pdf | IMV0063-24201,24202, 24229, 24232_Rev 1.doc | IMV0063-24201,24202, 24229, 24232_Rev 1.doc |  |  | 24109, 24201, 24202, 24234, 24101, 24102, 24134.pdf | IMV0063-24201,24202, 24229, 24232_Rev 1.doc | IMV0063-24201,24202, 24229, 24232_Rev 1.doc
1 1/2" | Female BSP/ NPT Threads | 0.5 | 10 | 40 | 440 | 24201 |  | SS304/CF8, SS316/CF8M | NBR, Viton | No Manual Overide(Default), STAYPUT, MOMENTARY | PLUG IN (DIN EN 175301-803 Form B) SQ. PLUG (DIN EN 175301-803 Form A) With Terminal Junction Box | Inbuild Terminal Junction box with Horizontal cable entry, Inbuild Terminal Junction box with Bottom cable entry | IS WITH Electronic circuit | #REF! | III | YES |  |  | YES | 18 | 12 | 6 | 8 | 8 | 2 | NO |  | Pilot operated Diaphragm Design | Standard |  |  | -20%, +20% | Diaphragm Operated, recommended for less than 500 cycles per day, cheaper than piston valve | YES | NO |  | YES | 24201 P2.TIF | 24109, 24201, 24202, 24234, 24101, 24102, 24134.pdf | IMV0063-24201,24202, 24229, 24232_Rev 1.doc | IMV0063-24201,24202, 24229, 24232_Rev 1.doc |  | 24201 P2.TIF | 24109, 24201, 24202, 24234, 24101, 24102, 24134.pdf | IMV0063-24201,24202, 24229, 24232_Rev 1.doc | IMV0063-24201,24202, 24229, 24232_Rev 1.doc
1 1/2" | Female BSP/ NPT Threads | 1 | 20 | 40 | 440 | 24202 |  | SS304/CF8, SS316/CF8M | NBR, Viton | No Manual Overide(Default), STAYPUT, MOMENTARY | PLUG IN (DIN EN 175301-803 Form B) SQ. PLUG (DIN EN 175301-803 Form A) With Terminal Junction Box | Inbuild Terminal Junction box with Horizontal cable entry, Inbuild Terminal Junction box with Bottom cable entry | IS WITH Electronic circuit | #REF! | III | YES |  |  | YES | 18 | 12 | 6 | 8 | 8 | 2 | NO |  | Pilot operated Diaphragm Design | Standard |  |  | -20%, +20% | Diaphragm Operated, recommended for less than 500 cycles per day, cheaper than piston valve | YES | NO |  | YES |  | 24109, 24201, 24202, 24234, 24101, 24102, 24134.pdf | IMV0063-24201,24202, 24229, 24232_Rev 1.doc | IMV0063-24201,24202, 24229, 24232_Rev 1.doc |  |  | 24109, 24201, 24202, 24234, 24101, 24102, 24134.pdf | IMV0063-24201,24202, 24229, 24232_Rev 1.doc | IMV0063-24201,24202, 24229, 24232_Rev 1.doc
1 1/2" | Female BSP/ NPT Threads | 0.7 | 20 | 40 | 350 | 24234 |  | SS304/CF8, SS316/CF8M | XNBR, Viton | No Manual Overide(Default), STAYPUT, MOMENTARY | PLUG IN (DIN EN 175301-803 Form B) SQ. PLUG (DIN EN 175301-803 Form A) With Terminal Junction Box | Inbuild Terminal Junction box with Horizontal cable entry, Inbuild Terminal Junction box with Bottom cable entry | IS WITH Electronic circuit | #REF! | III | YES |  |  | YES | 18 | 12 | 6 | 8 | 8 | 2 | NO |  | Pilot operated Diaphragm Design | Standard |  |  | -20%, +20% | New design Diaphragm Operated, recommended for less than 500 cycles per day, cheaper than piston valve | YES | NO |  | YES | #N/A | #N/A | #N/A | #N/A |  | #N/A | #N/A | #N/A | #N/A
2" | Female BSP/ NPT Threads | 0.5 | 10 | 50 | 650 | 24201V01 |  | SS304/CF8, SS316/CF8M | NBR, Viton | No Manual Overide(Default), STAYPUT, MOMENTARY | PLUG IN (DIN EN 175301-803 Form B) SQ. PLUG (DIN EN 175301-803 Form A) With Terminal Junction Box | Inbuild Terminal Junction box with Horizontal cable entry, Inbuild Terminal Junction box with Bottom cable entry | IS WITH Electronic circuit | #REF! | III | YES |  |  | YES | 18 | 12 | 6 | 8 | 8 | 2 | NO |  | Pilot operated Diaphragm Design | Standard |  |  | -20%, +20% | Diaphragm Operated, recommended for less than 500 cycles per day, cheaper than piston valve | YES | NO |  | YES | 24201 P2.TIF | 24109, 24201, 24202, 24234, 24101, 24102, 24134.pdf | IMV0063-24201,24202, 24229, 24232_Rev 1.doc | IMV0063-24201,24202, 24229, 24232_Rev 1.doc |  | 24201 P2.TIF | 24109, 24201, 24202, 24234, 24101, 24102, 24134.pdf | IMV0063-24201,24202, 24229, 24232_Rev 1.doc | IMV0063-24201,24202, 24229, 24232_Rev 1.doc
2" | Female BSP/ NPT Threads | 1 | 20 | 50 | 650 | 24202V01 |  | SS304/CF8, SS316/CF8M | NBR, Viton | No Manual Overide(Default), STAYPUT, MOMENTARY | PLUG IN (DIN EN 175301-803 Form B) SQ. PLUG (DIN EN 175301-803 Form A) With Terminal Junction Box | Inbuild Terminal Junction box with Horizontal cable entry, Inbuild Terminal Junction box with Bottom cable entry | IS WITH Electronic circuit | #REF! | III | YES |  |  | YES | 18 | 12 | 6 | 8 | 8 | 2 | NO |  | Pilot operated Diaphragm Design | Standard |  |  | -20%, +20% | Diaphragm Operated, recommended for less than 500 cycles per day, cheaper than piston valve | YES | NO |  | YES |  | 24109, 24201, 24202, 24234, 24101, 24102, 24134.pdf | IMV0063-24201,24202, 24229, 24232_Rev 1.doc | IMV0063-24201,24202, 24229, 24232_Rev 1.doc |  |  | 24109, 24201, 24202, 24234, 24101, 24102, 24134.pdf | IMV0063-24201,24202, 24229, 24232_Rev 1.doc | IMV0063-24201,24202, 24229, 24232_Rev 1.doc
2 1/2" | Female BSP/ NPT Threads | 0.5 | 10 | 65 | 800 | 24201 |  | SS304/CF8, SS316/CF8M | NBR, Viton | No Manual Overide(Default), STAYPUT, MOMENTARY | PLUG IN (DIN EN 175301-803 Form B) SQ. PLUG (DIN EN 175301-803 Form A) With Terminal Junction Box | Inbuild Terminal Junction box with Horizontal cable entry, Inbuild Terminal Junction box with Bottom cable entry | IS WITH Electronic circuit | #REF! | III | YES |  |  | YES | 18 | 12 | 6 | 8 | 8 | 2 | NO |  | Pilot operated Diaphragm Design | Standard |  |  | -20%, +20% | Diaphragm Operated, recommended for less than 500 cycles per day, cheaper than piston valve | YES | NO |  | YES | 24201 P2.TIF | 24109, 24201, 24202, 24234, 24101, 24102, 24134.pdf | IMV0063-24201,24202, 24229, 24232_Rev 1.doc | IMV0063-24201,24202, 24229, 24232_Rev 1.doc |  | 24201 P2.TIF | 24109, 24201, 24202, 24234, 24101, 24102, 24134.pdf | IMV0063-24201,24202, 24229, 24232_Rev 1.doc | IMV0063-24201,24202, 24229, 24232_Rev 1.doc
2 1/2" | Female BSP/ NPT Threads | 1 | 20 | 65 | 800 | 24202 |  | SS304/CF8, SS316/CF8M | NBR, Viton | No Manual Overide(Default), STAYPUT, MOMENTARY | PLUG IN (DIN EN 175301-803 Form B) SQ. PLUG (DIN EN 175301-803 Form A) With Terminal Junction Box | Inbuild Terminal Junction box with Horizontal cable entry, Inbuild Terminal Junction box with Bottom cable entry | IS WITH Electronic circuit | #REF! | III | YES |  |  | YES | 18 | 12 | 6 | 8 | 8 | 2 | NO |  | Pilot operated Diaphragm Design | Standard |  |  | -20%, +20% | Diaphragm Operated, recommended for less than 500 cycles per day, cheaper than piston valve | YES | NO |  | YES |  | 24109, 24201, 24202, 24234, 24101, 24102, 24134.pdf | IMV0063-24201,24202, 24229, 24232_Rev 1.doc | IMV0063-24201,24202, 24229, 24232_Rev 1.doc |  |  | 24109, 24201, 24202, 24234, 24101, 24102, 24134.pdf | IMV0063-24201,24202, 24229, 24232_Rev 1.doc | IMV0063-24201,24202, 24229, 24232_Rev 1.doc
3" | Female BSP/ NPT Threads | 0.5 | 10 | 80 | 1000 | 24201 |  | SS304/CF8, SS316/CF8M | NBR, Viton | No Manual Overide(Default), STAYPUT, MOMENTARY | PLUG IN (DIN EN 175301-803 Form B) SQ. PLUG (DIN EN 175301-803 Form A) With Terminal Junction Box | Inbuild Terminal Junction box with Horizontal cable entry, Inbuild Terminal Junction box with Bottom cable entry | IS WITH Electronic circuit | #REF! | III | YES |  |  | YES | 18 | 12 | 6 | 8 | 8 | 2 | NO |  | Pilot operated Diaphragm Design | Standard |  |  | -20%, +20% | Diaphragm Operated, recommended for less than 500 cycles per day, cheaper than piston valve | YES | NO |  | YES | 24201 P2.TIF | 24109, 24201, 24202, 24234, 24101, 24102, 24134.pdf | IMV0063-24201,24202, 24229, 24232_Rev 1.doc | IMV0063-24201,24202, 24229, 24232_Rev 1.doc |  | 24201 P2.TIF | 24109, 24201, 24202, 24234, 24101, 24102, 24134.pdf | IMV0063-24201,24202, 24229, 24232_Rev 1.doc | IMV0063-24201,24202, 24229, 24232_Rev 1.doc
3" | Female BSP/ NPT Threads | 1 | 20 | 80 | 1000 | 24202 |  | SS304/CF8, SS316/CF8M | NBR, Viton | No Manual Overide(Default), STAYPUT, MOMENTARY | PLUG IN (DIN EN 175301-803 Form B) SQ. PLUG (DIN EN 175301-803 Form A) With Terminal Junction Box | Inbuild Terminal Junction box with Horizontal cable entry, Inbuild Terminal Junction box with Bottom cable entry | IS WITH Electronic circuit | #REF! | III | YES |  |  | YES | 18 | 12 | 6 | 8 | 8 | 2 | NO |  | Pilot operated Diaphragm Design | Standard |  |  | -20%, +20% | Diaphragm Operated, recommended for less than 500 cycles per day, cheaper than piston valve | YES | NO |  | YES |  | 24109, 24201, 24202, 24234, 24101, 24102, 24134.pdf | IMV0063-24201,24202, 24229, 24232_Rev 1.doc | IMV0063-24201,24202, 24229, 24232_Rev 1.doc |  |  | 24109, 24201, 24202, 24234, 24101, 24102, 24134.pdf | IMV0063-24201,24202, 24229, 24232_Rev 1.doc | IMV0063-24201,24202, 24229, 24232_Rev 1.doc
1/2" | ASME 16.5 150 Class (Raised Face) Flange Connection | 0.7 | 25 | 12 | 60 | FBBFG00 |  | SS304/CF8, SS316/CF8M | NBR, Viton | No Manual Overide(Default), STAYPUT, MOMENTARY | PLUG IN (DIN EN 175301-803 Form B) SQ. PLUG (DIN EN 175301-803 Form A) With Terminal Junction Box | Inbuild Terminal Junction box with Horizontal cable entry, Inbuild Terminal Junction box with Bottom cable entry | IS WITH Electronic circuit | #REF! | III | YES |  |  | YES | 18 | 12 | 6 | 8 | 8 | 2 | NC |  | Pilot operated Diaphragm Design | Standard |  |  | -20%, +20% | Diaphragm Operated, recommended for less than 500 cycles per day, cheaper than piston valve | YES | NO |  | YES | #N/A | #N/A | #N/A | #N/A |  | #N/A | #N/A | #N/A | #N/A
1/2" | ASME 16.5 300 Class (Raised Face) Flange Connection | 0.7 | 25 | 12 | 60 | FBBFH00 |  | SS304/CF8, SS316/CF8M | NBR, Viton | No Manual Overide(Default), STAYPUT, MOMENTARY | PLUG IN (DIN EN 175301-803 Form B) SQ. PLUG (DIN EN 175301-803 Form A) With Terminal Junction Box | Inbuild Terminal Junction box with Horizontal cable entry, Inbuild Terminal Junction box with Bottom cable entry | IS WITH Electronic circuit | #REF! | III | YES |  |  | YES | 18 | 12 | 6 | 8 | 8 | 2 | NC |  | Pilot operated Diaphragm Design | Standard |  |  | -20%, +20% | Diaphragm Operated, recommended for less than 500 cycles per day, cheaper than piston valve | YES | NO |  | YES | #N/A | #N/A | #N/A | #N/A |  | #N/A | #N/A | #N/A | #N/A
1/2" | ASME 16.5 150 Class (Flat Face) Flange Connection | 0.5 | 20 | 12 | 60 | 3675 |  | SS304/CF8, SS316/CF8M | NBR, Viton, EPDM | No Manual Overide(Default), STAYPUT, MOMENTARY | PLUG IN (DIN EN 175301-803 Form B) SQ. PLUG (DIN EN 175301-803 Form A) With Terminal Junction Box | Inbuild Terminal Junction box with Horizontal cable entry, Inbuild Terminal Junction box with Bottom cable entry | IS WITH Electronic circuit | #REF! | III | YES |  |  | YES | 18 | 12 | 6 | 8 | 8 | 2 | NC |  | Pilot Operated | Standard |  |  | -20%, +20% | Diaphragm Operated, recommended for less than 500 cycles per day, cheaper than piston valve | YES | NO
1/2" | ASME 16.5 150 Class (Raised Face) Flange Connection | 0.5 | 20 | 12 | 110 | FADFG00 |  | SS304/CF8, SS316/CF8M | NBR, Viton, EPDM | No Manual Overide(Default), STAYPUT, MOMENTARY | PLUG IN (DIN EN 175301-803 Form B) SQ. PLUG (DIN EN 175301-803 Form A) With Terminal Junction Box | Inbuild Terminal Junction box with Horizontal cable entry, Inbuild Terminal Junction box with Bottom cable entry | IS WITH Electronic circuit | #REF! | III | YES |  |  | YES | 18 | 12 | 6 | 8 | 8 | 2 | NC |  | Pilot operated Diaphragm Design | Standard |  |  | -20%, +20% | Diaphragm Operated, recommended for less than 500 cycles per day, cheaper than piston valve | YES | NO |  | YES
1/2" | ASME 16.5 150 Class (Raised Face) Flange Connection | 0.5 | 20 | 12 | 110 | FADFH00 |  | SS304/CF8, SS316/CF8M | NBR, Viton, EPDM | No Manual Overide(Default), STAYPUT, MOMENTARY | PLUG IN (DIN EN 175301-803 Form B) SQ. PLUG (DIN EN 175301-803 Form A) With Terminal Junction Box | Inbuild Terminal Junction box with Horizontal cable entry, Inbuild Terminal Junction box with Bottom cable entry | IS WITH Electronic circuit | #REF! | III | YES |  |  | YES | 18 | 12 | 6 | 8 | 8 | 2 | NC |  | Pilot operated Diaphragm Design | Standard |  |  | -20%, +20% | Diaphragm Operated, recommended for less than 500 cycles per day, cheaper than piston valve | YES | NO |  | YES
3/4" | ASME 16.5 150 Class (Raised Face) Flange Connection | 0.5 | 20 | 20 | 110 | FADFGA0 |  | SS304/CF8, SS316/CF8M | NBR, Viton, EPDM | No Manual Overide(Default), STAYPUT, MOMENTARY | PLUG IN (DIN EN 175301-803 Form B) SQ. PLUG (DIN EN 175301-803 Form A) With Terminal Junction Box | Inbuild Terminal Junction box with Horizontal cable entry, Inbuild Terminal Junction box with Bottom cable entry | IS WITH Electronic circuit | #REF! | III | YES |  |  | YES | 18 | 12 | 6 | 8 | 8 | 2 | NC |  | Pilot operated Diaphragm Design | Standard |  |  | -20%, +20% | Diaphragm Operated, recommended for less than 500 cycles per day, cheaper than piston valve | YES | NO |  | YES
3/4" | ASME 16.5 300 Class (Raised Face) Flange Connection | 0.5 | 20 | 20 | 110 | FADFHA0 |  | SS304/CF8, SS316/CF8M | NBR, Viton, EPDM | No Manual Overide(Default), STAYPUT, MOMENTARY | PLUG IN (DIN EN 175301-803 Form B) SQ. PLUG (DIN EN 175301-803 Form A) With Terminal Junction Box | Inbuild Terminal Junction box with Horizontal cable entry, Inbuild Terminal Junction box with Bottom cable entry | IS WITH Electronic circuit | #REF! | III | YES |  |  | YES | 18 | 12 | 6 | 8 | 8 | 2 | NC |  | Pilot operated Diaphragm Design | Standard |  |  | -20%, +20% | Diaphragm Operated, recommended for less than 500 cycles per day, cheaper than piston valve | YES | NO |  | YES
3/4" | ASME 16.5 150 Class (Flat Face) Flange Connection | 0.5 | 20 | 20 | 110 | 3675 |  | SS304/CF8, SS316/CF8M | NBR, Viton, EPDM | No Manual Overide(Default), STAYPUT, MOMENTARY | PLUG IN (DIN EN 175301-803 Form B) SQ. PLUG (DIN EN 175301-803 Form A) With Terminal Junction Box | Inbuild Terminal Junction box with Horizontal cable entry, Inbuild Terminal Junction box with Bottom cable entry | IS WITH Electronic circuit | #REF! | III | YES |  |  | YES | 18 | 12 | 6 | 8 | 8 | 2 | NC |  | Pilot Operated | Standard |  |  | -20%, +20% | Diaphragm Operated, recommended for less than 500 cycles per day, cheaper than piston valve | YES | NO
1" | ASME 16.5 150 Class (Raised Face) Flange Connection | 0.5 | 20 | 25 | 185 | FADFGA1V01 |  | SS304/CF8, SS316/CF8M | NBR, Viton | No Manual Overide(Default), STAYPUT, MOMENTARY | PLUG IN (DIN EN 175301-803 Form B) SQ. PLUG (DIN EN 175301-803 Form A) With Terminal Junction Box | Inbuild Terminal Junction box with Horizontal cable entry, Inbuild Terminal Junction box with Bottom cable entry | IS WITH Electronic circuit | #REF! | III | YES |  |  | YES | 18 | 12 | 6 | 8 | 8 | 2 | NC |  | Pilot operated Diaphragm Design | Standard |  |  | -20%, +20% | Diaphragm Operated, recommended for less than 500 cycles per day, cheaper than piston valve | YES | NO |  | YES
1" | ASME 16.5 300 Class (Raised Face) Flange Connection | 0.5 | 20 | 25 | 185 | FADFHA1V01 |  | SS304/CF8, SS316/CF8M | NBR, Viton | No Manual Overide(Default), STAYPUT, MOMENTARY | PLUG IN (DIN EN 175301-803 Form B) SQ. PLUG (DIN EN 175301-803 Form A) With Terminal Junction Box | Inbuild Terminal Junction box with Horizontal cable entry, Inbuild Terminal Junction box with Bottom cable entry | IS WITH Electronic circuit | #REF! | III | YES |  |  | YES | 18 | 12 | 6 | 8 | 8 | 2 | NC |  | Pilot operated Diaphragm Design | Standard |  |  | -20%, +20% | Diaphragm Operated, recommended for less than 500 cycles per day, cheaper than piston valve | YES | NO |  | YES
1" | ASME 16.5 150 Class (Flat Face) Flange Connection | 0.5 | 20 | 25 | 185 | 3675 |  | SS304/CF8, SS316/CF8M | NBR, Viton | No Manual Overide(Default), STAYPUT, MOMENTARY | PLUG IN (DIN EN 175301-803 Form B) SQ. PLUG (DIN EN 175301-803 Form A) With Terminal Junction Box | Inbuild Terminal Junction box with Horizontal cable entry, Inbuild Terminal Junction box with Bottom cable entry | IS WITH Electronic circuit | #REF! | III | YES |  |  | YES | 18 | 12 | 6 | 8 | 8 | 2 | NC |  | Pilot Operated | Standard |  |  | -20%, +20% | Diaphragm Operated, recommended for less than 500 cycles per day, cheaper than piston valve | YES | NO
1 1/4" | ASME 16.5 150 Class (Raised Face) Flange Connection | 0.5 | 20 | 40 | 400 | FADFGA3 |  | SS304/CF8, SS316/CF8M | NBR, Viton | No Manual Overide(Default), STAYPUT, MOMENTARY | PLUG IN (DIN EN 175301-803 Form B) SQ. PLUG (DIN EN 175301-803 Form A) With Terminal Junction Box | Inbuild Terminal Junction box with Horizontal cable entry, Inbuild Terminal Junction box with Bottom cable entry | IS WITH Electronic circuit | #REF! | III | YES |  |  | YES | 18 | 12 | 6 | 8 | 8 | 2 | NC |  | Pilot operated Diaphragm Design | Standard |  |  | -20%, +20% | Diaphragm Operated, recommended for less than 500 cycles per day, cheaper than piston valve | YES | NO |  | YES
1 1/4" | ASME 16.5 300 Class (Raised Face) Flange Connection | 0.5 | 20 | 40 | 400 | FADFHA3 |  | SS304/CF8, SS316/CF8M | NBR, Viton | No Manual Overide(Default), STAYPUT, MOMENTARY | PLUG IN (DIN EN 175301-803 Form B) SQ. PLUG (DIN EN 175301-803 Form A) With Terminal Junction Box | Inbuild Terminal Junction box with Horizontal cable entry, Inbuild Terminal Junction box with Bottom cable entry | IS WITH Electronic circuit | #REF! | III | YES |  |  | YES | 18 | 12 | 6 | 8 | 8 | 2 | NC |  | Pilot operated Diaphragm Design | Standard |  |  | -20%, +20% | Diaphragm Operated, recommended for less than 500 cycles per day, cheaper than piston valve | YES | NO |  | YES
1 1/4" | ASME 16.5 150 Class (Flat Face) Flange Connection | 0.5 | 20 | 40 | 400 | 3675 |  | SS304/CF8, SS316/CF8M | NBR, Viton | No Manual Overide(Default), STAYPUT, MOMENTARY | PLUG IN (DIN EN 175301-803 Form B) SQ. PLUG (DIN EN 175301-803 Form A) With Terminal Junction Box | Inbuild Terminal Junction box with Horizontal cable entry, Inbuild Terminal Junction box with Bottom cable entry | IS WITH Electronic circuit | #REF! | III | YES |  |  | YES | 18 | 12 | 6 | 8 | 8 | 2 | NC |  | Pilot Operated | Standard |  |  | -20%, +20% | Diaphragm Operated, recommended for less than 500 cycles per day, cheaper than piston valve | YES | NO
1 1/2" | ASME 16.5 150 Class (Raised Face) Flange Connection | 0.7 | 20 | 40 | 440 | FBBFGA4 |  | SS304/CF8, SS316/CF8M | XNBR, Viton | No Manual Overide(Default), STAYPUT, MOMENTARY | PLUG IN (DIN EN 175301-803 Form B) SQ. PLUG (DIN EN 175301-803 Form A) With Terminal Junction Box | Inbuild Terminal Junction box with Horizontal cable entry, Inbuild Terminal Junction box with Bottom cable entry | IS WITH Electronic circuit | #REF! | III | YES |  |  | YES | 18 | 12 | 6 | 8 | 8 | 2 | NC |  | Pilot operated Diaphragm Design | Standard |  |  | -20%, +20% | Diaphragm Operated, recommended for less than 500 cycles per day, cheaper than piston valve | YES | NO |  | YES | #N/A | #N/A | #N/A | #N/A |  | #N/A | #N/A | #N/A | #N/A
1 1/2" | ASME 16.5 300 Class (Raised Face) Flange Connection | 0.7 | 20 | 40 | 440 | FBBFHA4 |  | SS304/CF8, SS316/CF8M | XNBR, Viton | No Manual Overide(Default), STAYPUT, MOMENTARY | PLUG IN (DIN EN 175301-803 Form B) SQ. PLUG (DIN EN 175301-803 Form A) With Terminal Junction Box | Inbuild Terminal Junction box with Horizontal cable entry, Inbuild Terminal Junction box with Bottom cable entry | IS WITH Electronic circuit | #REF! | III | YES |  |  | YES | 18 | 12 | 6 | 8 | 8 | 2 | NC |  | Pilot operated Diaphragm Design | Standard |  |  | -20%, +20% | Diaphragm Operated, recommended for less than 500 cycles per day, cheaper than piston valve | YES | NO |  | YES | #N/A | #N/A | #N/A | #N/A |  | #N/A | #N/A | #N/A | #N/A
1 1/2" | ASME 16.5 150 Class (Flat Face) Flange Connection | 0.5 | 20 | 40 | 440 | 3675 |  | SS304/CF8, SS316/CF8M | NBR, Viton | No Manual Overide(Default), STAYPUT, MOMENTARY | PLUG IN (DIN EN 175301-803 Form B) SQ. PLUG (DIN EN 175301-803 Form A) With Terminal Junction Box | Inbuild Terminal Junction box with Horizontal cable entry, Inbuild Terminal Junction box with Bottom cable entry | IS WITH Electronic circuit | #REF! | III | YES |  |  | YES | 18 | 12 | 6 | 8 | 8 | 2 | NC |  | Pilot Operated | Standard |  |  | -20%, +20% | Diaphragm Operated, recommended for less than 500 cycles per day, cheaper than piston valve | YES | NO
1 1/2" | ASME 16.5 150 Class (Raised Face) Flange Connection | 0.5 | 20 | 40 | 440 | FADFGA4 |  | SS304/CF8, SS316/CF8M | NBR, Viton | No Manual Overide(Default), STAYPUT, MOMENTARY | PLUG IN (DIN EN 175301-803 Form B) SQ. PLUG (DIN EN 175301-803 Form A) With Terminal Junction Box | Inbuild Terminal Junction box with Horizontal cable entry, Inbuild Terminal Junction box with Bottom cable entry | IS WITH Electronic circuit | #REF! | III | YES |  |  | YES | 18 | 12 | 6 | 8 | 8 | 2 | NC |  | Pilot operated Diaphragm Design | Standard |  |  | -20%, +20% | Diaphragm Operated, recommended for less than 500 cycles per day, cheaper than piston valve | YES | NO |  | YES
1 1/2" | ASME 16.5 300 Class (Raised Face) Flange Connection | 0.5 | 20 | 40 | 440 | FADFHA4 |  | SS304/CF8, SS316/CF8M | NBR, Viton | No Manual Overide(Default), STAYPUT, MOMENTARY | PLUG IN (DIN EN 175301-803 Form B) SQ. PLUG (DIN EN 175301-803 Form A) With Terminal Junction Box | Inbuild Terminal Junction box with Horizontal cable entry, Inbuild Terminal Junction box with Bottom cable entry | IS WITH Electronic circuit | #REF! | III | YES |  |  | YES | 18 | 12 | 6 | 8 | 8 | 2 | NC |  | Pilot operated Diaphragm Design | Standard |  |  | -20%, +20% | Diaphragm Operated, recommended for less than 500 cycles per day, cheaper than piston valve | YES | NO |  | YES
2" | ASME 16.5 150 Class (Raised Face) Flange Connection | 0.5 | 20 | 50 | 650 | FADFGA5V01 |  | SS304/CF8, SS316/CF8M | NBR, Viton | No Manual Overide(Default), STAYPUT, MOMENTARY | PLUG IN (DIN EN 175301-803 Form B) SQ. PLUG (DIN EN 175301-803 Form A) With Terminal Junction Box | Inbuild Terminal Junction box with Horizontal cable entry, Inbuild Terminal Junction box with Bottom cable entry | IS WITH Electronic circuit | #REF! | III | YES |  |  | YES | 18 | 12 | 6 | 8 | 8 | 2 | NC |  | Pilot operated Diaphragm Design | Standard |  |  | -20%, +20% | Diaphragm Operated, recommended for less than 500 cycles per day, cheaper than piston valve | YES | NO | YES | YES
2" | ASME 16.5 300 Class (Raised Face) Flange Connection | 0.5 | 20 | 50 | 650 | FADFHA5V01 |  | SS304/CF8, SS316/CF8M | NBR, Viton | No Manual Overide(Default), STAYPUT, MOMENTARY | PLUG IN (DIN EN 175301-803 Form B) SQ. PLUG (DIN EN 175301-803 Form A) With Terminal Junction Box | Inbuild Terminal Junction box with Horizontal cable entry, Inbuild Terminal Junction box with Bottom cable entry | IS WITH Electronic circuit | #REF! | III | YES |  |  | YES | 18 | 12 | 6 | 8 | 8 | 2 | NC |  | Pilot operated Diaphragm Design | Standard |  |  | -20%, +20% | Diaphragm Operated, recommended for less than 500 cycles per day, cheaper than piston valve | YES | NO | YES | YES
2" | EN 1092-1 PN10 (Flat Face) Flange Connection | 0.5 | 20 | 50 | 650 | FADFJA5V01 |  | SS304/CF8, SS316/CF8M | NBR, Viton | No Manual Overide(Default), STAYPUT, MOMENTARY | PLUG IN (DIN EN 175301-803 Form B) SQ. PLUG (DIN EN 175301-803 Form A) With Terminal Junction Box | Inbuild Terminal Junction box with Horizontal cable entry, Inbuild Terminal Junction box with Bottom cable entry | IS WITH Electronic circuit | #REF! | III | YES |  |  | YES | 18 | 12 | 6 | 8 | 8 | 2 | NC |  | Pilot operated Diaphragm Design | Standard |  |  | -20%, +20% | Diaphragm Operated, recommended for less than 500 cycles per day, cheaper than piston valve | YES | NO | YES | YES | #N/A | #N/A | #N/A | #N/A |  | #N/A | #N/A | #N/A | #N/A
2" | ASME 16.5 150 Class (Flat Face) Flange Connection | 0.5 | 20 | 50 | 650 | 3675 |  | SS304/CF8, SS316/CF8M | NBR, Viton | No Manual Overide(Default), STAYPUT, MOMENTARY | PLUG IN (DIN EN 175301-803 Form B) SQ. PLUG (DIN EN 175301-803 Form A) With Terminal Junction Box | Inbuild Terminal Junction box with Horizontal cable entry, Inbuild Terminal Junction box with Bottom cable entry | IS WITH Electronic circuit | #REF! | III | YES |  |  | YES | 18 | 12 | 6 | 8 | 8 | 2 | NC |  | Pilot Operated | Standard |  |  | -20%, +20% | Diaphragm Operated, recommended for less than 500 cycles per day, cheaper than piston valve | YES | NO
2 1/2" | ASME 16.5 150 Class (Raised Face) Flange Connection | 0.5 | 20 | 65 | 800 | FADFGA6 |  | SS304/CF8, SS316/CF8M | NBR, Viton | No Manual Overide(Default), STAYPUT, MOMENTARY | PLUG IN (DIN EN 175301-803 Form B) SQ. PLUG (DIN EN 175301-803 Form A) With Terminal Junction Box | Inbuild Terminal Junction box with Horizontal cable entry, Inbuild Terminal Junction box with Bottom cable entry | IS WITH Electronic circuit | #REF! | III | YES |  |  | YES | 18 | 12 | 6 | 8 | 8 | 2 | NC |  | Pilot operated Diaphragm Design | Standard |  |  | -20%, +20% | Diaphragm Operated, recommended for less than 500 cycles per day, cheaper than piston valve | YES | NO |  | YES
2 1/2" | ASME 16.5 300 Class (Raised Face) Flange Connection | 0.5 | 20 | 65 | 800 | FADFHA6 |  | SS304/CF8, SS316/CF8M | NBR, Viton | No Manual Overide(Default), STAYPUT, MOMENTARY | PLUG IN (DIN EN 175301-803 Form B) SQ. PLUG (DIN EN 175301-803 Form A) With Terminal Junction Box | Inbuild Terminal Junction box with Horizontal cable entry, Inbuild Terminal Junction box with Bottom cable entry | IS WITH Electronic circuit | #REF! | III | YES |  |  | YES | 18 | 12 | 6 | 8 | 8 | 2 | NC |  | Pilot operated Diaphragm Design | Standard |  |  | -20%, +20% | Diaphragm Operated, recommended for less than 500 cycles per day, cheaper than piston valve | YES | NO |  | YES
3" | ASME 16.5 150 Class (Raised Face) Flange Connection | 0.5 | 20 | 80 | 1000 | FADFGA7 |  | SS304/CF8, SS316/CF8M | NBR, Viton | No Manual Overide(Default), STAYPUT, MOMENTARY | PLUG IN (DIN EN 175301-803 Form B) SQ. PLUG (DIN EN 175301-803 Form A) With Terminal Junction Box | Inbuild Terminal Junction box with Horizontal cable entry, Inbuild Terminal Junction box with Bottom cable entry | IS WITH Electronic circuit | #REF! | III | YES |  |  | YES | 18 | 12 | 6 | 8 | 8 | 2 | NC |  | Pilot operated Diaphragm Design | Standard |  |  | -20%, +20% | Diaphragm Operated, recommended for less than 500 cycles per day, cheaper than piston valve | YES | NO |  | YES
3" | ASME 16.5 300 Class (Raised Face) Flange Connection | 0.5 | 20 | 80 | 1000 | FADFHA7 |  | SS304/CF8, SS316/CF8M | NBR, Viton | No Manual Overide(Default), STAYPUT, MOMENTARY | PLUG IN (DIN EN 175301-803 Form B) SQ. PLUG (DIN EN 175301-803 Form A) With Terminal Junction Box | Inbuild Terminal Junction box with Horizontal cable entry, Inbuild Terminal Junction box with Bottom cable entry | IS WITH Electronic circuit | #REF! | III | YES |  |  | YES | 18 | 12 | 6 | 8 | 8 | 2 | NC |  | Pilot operated Diaphragm Design | Standard |  |  | -20%, +20% | Diaphragm Operated, recommended for less than 500 cycles per day, cheaper than piston valve | YES | NO |  | YES
4" | ASME 16.5 150 Class (Raised Face) Flange Connection | 1 | 20 | 100 | 1400 | FADFGA8 |  | SS304/CF8, SS316/CF8M | NBR, Viton | No Manual Overide(Default), STAYPUT, MOMENTARY | PLUG IN (DIN EN 175301-803 Form B) SQ. PLUG (DIN EN 175301-803 Form A) With Terminal Junction Box | Inbuild Terminal Junction box with Horizontal cable entry, Inbuild Terminal Junction box with Bottom cable entry | IS WITH Electronic circuit | #REF! | III | YES |  |  | YES | 18 | 12 | 6 | 8 | 8 | 2 | NC |  | Pilot operated Diaphragm Design | Standard |  |  | -20%, +20% | Diaphragm Operated, recommended for less than 500 cycles per day, cheaper than piston valve | YES | NO |  | YES
3/4" | ASME 16.5 150 Class (Raised Face) Flange Connection | 0.5 | 20 | 20 | 110 | FAEFGA0 |  | SS304/CF8, SS316/CF8M | NBR, Viton, EPDM | No Manual Overide(Default), STAYPUT, MOMENTARY | PLUG IN (DIN EN 175301-803 Form B) SQ. PLUG (DIN EN 175301-803 Form A) With Terminal Junction Box | Inbuild Terminal Junction box with Horizontal cable entry, Inbuild Terminal Junction box with Bottom cable entry | IS WITH Electronic circuit | #REF! | III | YES |  |  | YES | 18 | 12 | 6 | 8 | 8 | 2 | NO |  | Pilot operated Diaphragm Design | Standard |  |  | -20%, +20% | Diaphragm Operated, recommended for less than 500 cycles per day, cheaper than piston valve | YES | NO |  | YES
3/4" | ASME 16.5 300 Class (Raised Face) Flange Connection | 0.5 | 20 | 20 | 110 | FAEFHA0 |  | SS304/CF8, SS316/CF8M | NBR, Viton, EPDM | No Manual Overide(Default), STAYPUT, MOMENTARY | PLUG IN (DIN EN 175301-803 Form B) SQ. PLUG (DIN EN 175301-803 Form A) With Terminal Junction Box | Inbuild Terminal Junction box with Horizontal cable entry, Inbuild Terminal Junction box with Bottom cable entry | IS WITH Electronic circuit | #REF! | III | YES |  |  | YES | 18 | 12 | 6 | 8 | 8 | 2 | NO |  | Pilot operated Diaphragm Design | Standard |  |  | -20%, +20% | Diaphragm Operated, recommended for less than 500 cycles per day, cheaper than piston valve | YES | NO |  | YES
1" | ASME 16.5 150 Class (Raised Face) Flange Connection | 0.5 | 20 | 25 | 185 | FAEFGA1V01 |  | SS304/CF8, SS316/CF8M | NBR, Viton | No Manual Overide(Default), STAYPUT, MOMENTARY | PLUG IN (DIN EN 175301-803 Form B) SQ. PLUG (DIN EN 175301-803 Form A) With Terminal Junction Box | Inbuild Terminal Junction box with Horizontal cable entry, Inbuild Terminal Junction box with Bottom cable entry | IS WITH Electronic circuit | #REF! | III | YES |  |  | YES | 18 | 12 | 6 | 8 | 8 | 2 | NO |  |  | Standard |  |  | -20%, +20% | Diaphragm Operated, recommended for less than 500 cycles per day, cheaper than piston valve | YES | NO |  | YES
1" | ASME 16.5 300 Class (Raised Face) Flange Connection | 0.5 | 20 | 25 | 185 | FAEFHA1V01 |  | SS304/CF8, SS316/CF8M | NBR, Viton | No Manual Overide(Default), STAYPUT, MOMENTARY | PLUG IN (DIN EN 175301-803 Form B) SQ. PLUG (DIN EN 175301-803 Form A) With Terminal Junction Box | Inbuild Terminal Junction box with Horizontal cable entry, Inbuild Terminal Junction box with Bottom cable entry | IS WITH Electronic circuit | #REF! | III | YES |  |  | YES | 18 | 12 | 6 | 8 | 8 | 2 | NO |  | Pilot operated Diaphragm Design | Standard |  |  | -20%, +20% | Diaphragm Operated, recommended for less than 500 cycles per day, cheaper than piston valve | YES | NO |  | YES
1 1/4" | ASME 16.5 150 Class (Raised Face) Flange Connection | 0.5 | 20 | 40 | 400 | FAEFGA3 |  | SS304/CF8, SS316/CF8M | NBR, Viton | No Manual Overide(Default), STAYPUT, MOMENTARY | PLUG IN (DIN EN 175301-803 Form B) SQ. PLUG (DIN EN 175301-803 Form A) With Terminal Junction Box | Inbuild Terminal Junction box with Horizontal cable entry, Inbuild Terminal Junction box with Bottom cable entry | IS WITH Electronic circuit | #REF! | III | YES |  |  | YES | 18 | 12 | 6 | 8 | 8 | 2 | NO |  | Pilot operated Diaphragm Design | Standard |  |  | -20%, +20% | Diaphragm Operated, recommended for less than 500 cycles per day, cheaper than piston valve | YES | NO |  | YES
1 1/4" | ASME 16.5 300 Class (Raised Face) Flange Connection | 0.5 | 20 | 40 | 400 | FAEFHA3 |  | SS304/CF8, SS316/CF8M | NBR, Viton | No Manual Overide(Default), STAYPUT, MOMENTARY | PLUG IN (DIN EN 175301-803 Form B) SQ. PLUG (DIN EN 175301-803 Form A) With Terminal Junction Box | Inbuild Terminal Junction box with Horizontal cable entry, Inbuild Terminal Junction box with Bottom cable entry | IS WITH Electronic circuit | #REF! | III | YES |  |  | YES | 18 | 12 | 6 | 8 | 8 | 2 | NO |  | Pilot operated Diaphragm Design | Standard |  |  | -20%, +20% | Diaphragm Operated, recommended for less than 500 cycles per day, cheaper than piston valve | YES | NO |  | YES
1 1/2" | ASME 16.5 150 Class (Raised Face) Flange Connection | 0.5 | 20 | 40 | 440 | FAEFGA4 |  | SS304/CF8, SS316/CF8M | NBR, Viton | No Manual Overide(Default), STAYPUT, MOMENTARY | PLUG IN (DIN EN 175301-803 Form B) SQ. PLUG (DIN EN 175301-803 Form A) With Terminal Junction Box | Inbuild Terminal Junction box with Horizontal cable entry, Inbuild Terminal Junction box with Bottom cable entry | IS WITH Electronic circuit | #REF! | III | YES |  |  | YES | 18 | 12 | 6 | 8 | 8 | 2 | NO |  | Pilot operated Diaphragm Design | Standard |  |  | -20%, +20% | Diaphragm Operated, recommended for less than 500 cycles per day, cheaper than piston valve | YES | NO |  | YES
1 1/2" | ASME 16.5 300 Class (Raised Face) Flange Connection | 0.5 | 20 | 40 | 440 | FAEFHA4 |  | SS304/CF8, SS316/CF8M | NBR, Viton | No Manual Overide(Default), STAYPUT, MOMENTARY | PLUG IN (DIN EN 175301-803 Form B) SQ. PLUG (DIN EN 175301-803 Form A) With Terminal Junction Box | Inbuild Terminal Junction box with Horizontal cable entry, Inbuild Terminal Junction box with Bottom cable entry | IS WITH Electronic circuit | #REF! | III | YES |  |  | YES | 18 | 12 | 6 | 8 | 8 | 2 | NO |  | Pilot operated Diaphragm Design | Standard |  |  | -20%, +20% | Diaphragm Operated, recommended for less than 500 cycles per day, cheaper than piston valve | YES | NO |  | YES
1/2" | ASME 16.5 150 Class (Raised Face) Flange Connection | 0.7 | 25 | 12 | 60 | FBCFG00 |  | SS304/CF8, SS316/CF8M | NBR, Viton | No Manual Overide(Default), STAYPUT, MOMENTARY | PLUG IN (DIN EN 175301-803 Form B) SQ. PLUG (DIN EN 175301-803 Form A) With Terminal Junction Box | Inbuild Terminal Junction box with Horizontal cable entry, Inbuild Terminal Junction box with Bottom cable entry | IS WITH Electronic circuit | #REF! | III | YES |  |  | YES | 18 | 12 | 6 | 8 | 8 | 2 | NO |  | Pilot operated Diaphragm Design | Standard |  |  | -20%, +20% | Diaphragm Operated, recommended for less than 500 cycles per day, cheaper than piston valve | YES | NO |  | YES | #N/A | #N/A | #N/A | #N/A |  | #N/A | #N/A | #N/A | #N/A
1/2" | ASME 16.5 150 Class (Flat Face) Flange Connection | 0.7 | 25 | 12 | 60 | FBCFR00 |  | SS304/CF8, SS316/CF8M | NBR, Viton | No Manual Overide(Default), STAYPUT, MOMENTARY | PLUG IN (DIN EN 175301-803 Form B) SQ. PLUG (DIN EN 175301-803 Form A) With Terminal Junction Box | Inbuild Terminal Junction box with Horizontal cable entry, Inbuild Terminal Junction box with Bottom cable entry | IS WITH Electronic circuit | #REF! | III | YES |  |  | YES | 18 | 12 | 6 | 8 | 8 | 2 | NO |  | Pilot operated Diaphragm Design | Standard |  |  | -20%, +20% | Diaphragm Operated, recommended for less than 500 cycles per day, cheaper than piston valve | YES | NO |  | YES | #N/A | #N/A | #N/A | #N/A |  | #N/A | #N/A | #N/A | #N/A
1/2" | ASME 16.5 300 Class (Raised Face) Flange Connection | 0.7 | 25 | 12 | 60 | FBCFH00 |  | SS304/CF8, SS316/CF8M | NBR, Viton | No Manual Overide(Default), STAYPUT, MOMENTARY | PLUG IN (DIN EN 175301-803 Form B) SQ. PLUG (DIN EN 175301-803 Form A) With Terminal Junction Box | Inbuild Terminal Junction box with Horizontal cable entry, Inbuild Terminal Junction box with Bottom cable entry | IS WITH Electronic circuit | #REF! | III | YES |  |  | YES | 18 | 12 | 6 | 8 | 8 | 2 | NO |  | Pilot operated Diaphragm Design | Standard |  |  | -20%, +20% | Diaphragm Operated, recommended for less than 500 cycles per day, cheaper than piston valve | YES | NO |  | YES | #N/A | #N/A | #N/A | #N/A |  | #N/A | #N/A | #N/A | #N/A
1 1/2" | ASME 16.5 150 Class (Raised Face) Flange Connection | 0.7 | 20 | 40 | 440 | FBCFGA4 |  | SS304/CF8, SS316/CF8M | XNBR, Viton | No Manual Overide(Default), STAYPUT, MOMENTARY | PLUG IN (DIN EN 175301-803 Form B) SQ. PLUG (DIN EN 175301-803 Form A) With Terminal Junction Box | Inbuild Terminal Junction box with Horizontal cable entry, Inbuild Terminal Junction box with Bottom cable entry | IS WITH Electronic circuit | #REF! | III | YES |  |  | YES | 18 | 12 | 6 | 8 | 8 | 2 | NO |  | Pilot operated Diaphragm Design | Standard |  |  | -20%, +20% | Diaphragm Operated, recommended for less than 500 cycles per day, cheaper than piston valve | YES | NO |  | YES | #N/A | #N/A | #N/A | #N/A |  | #N/A | #N/A | #N/A | #N/A
1 1/2" | ASME 16.5 300 Class (Raised Face) Flange Connection | 0.7 | 20 | 40 | 440 | FBCFHA4 |  | SS304/CF8, SS316/CF8M | XNBR, Viton | No Manual Overide(Default), STAYPUT, MOMENTARY | PLUG IN (DIN EN 175301-803 Form B) SQ. PLUG (DIN EN 175301-803 Form A) With Terminal Junction Box | Inbuild Terminal Junction box with Horizontal cable entry, Inbuild Terminal Junction box with Bottom cable entry | IS WITH Electronic circuit | #REF! | III | YES |  |  | YES | 18 | 12 | 6 | 8 | 8 | 2 | NO |  | Pilot operated Diaphragm Design | Standard |  |  | -20%, +20% | Diaphragm Operated, recommended for less than 500 cycles per day, cheaper than piston valve | YES | NO |  | YES | #N/A | #N/A | #N/A | #N/A |  | #N/A | #N/A | #N/A | #N/A
2" | ASME 16.5 150 Class (Raised Face) Flange Connection | 0.5 | 20 | 50 | 650 | FAEFGA5V01 |  | SS304/CF8, SS316/CF8M | NBR, Viton | No Manual Overide(Default), STAYPUT, MOMENTARY | PLUG IN (DIN EN 175301-803 Form B) SQ. PLUG (DIN EN 175301-803 Form A) With Terminal Junction Box | Inbuild Terminal Junction box with Horizontal cable entry, Inbuild Terminal Junction box with Bottom cable entry | IS WITH Electronic circuit | #REF! | III | YES |  |  | YES | 18 | 12 | 6 | 8 | 8 | 2 | NO |  | Pilot operated Diaphragm Design | Standard |  |  | -20%, +20% | Diaphragm Operated, recommended for less than 500 cycles per day, cheaper than piston valve | YES | NO |  | YES
2" | ASME 16.5 300 Class (Raised Face) Flange Connection | 0.5 | 20 | 50 | 650 | FAEFHA5V01 |  | SS304/CF8, SS316/CF8M | NBR, Viton | No Manual Overide(Default), STAYPUT, MOMENTARY | PLUG IN (DIN EN 175301-803 Form B) SQ. PLUG (DIN EN 175301-803 Form A) With Terminal Junction Box | Inbuild Terminal Junction box with Horizontal cable entry, Inbuild Terminal Junction box with Bottom cable entry | IS WITH Electronic circuit | #REF! | III | YES |  |  | YES | 18 | 12 | 6 | 8 | 8 | 2 | NO |  | Pilot operated Diaphragm Design | Standard |  |  | -20%, +20% | Diaphragm Operated, recommended for less than 500 cycles per day, cheaper than piston valve | YES | NO |  | YES
2 1/2" | ASME 16.5 150 Class (Raised Face) Flange Connection | 0.5 | 20 | 65 | 800 | FAEFGA6 |  | SS304/CF8, SS316/CF8M | NBR, Viton | No Manual Overide(Default), STAYPUT, MOMENTARY | PLUG IN (DIN EN 175301-803 Form B) SQ. PLUG (DIN EN 175301-803 Form A) With Terminal Junction Box | Inbuild Terminal Junction box with Horizontal cable entry, Inbuild Terminal Junction box with Bottom cable entry | IS WITH Electronic circuit | #REF! | III | YES |  |  | YES | 18 | 12 | 6 | 8 | 8 | 2 | NO |  | Pilot operated Diaphragm Design | Standard |  |  | -20%, +20% | Diaphragm Operated, recommended for less than 500 cycles per day, cheaper than piston valve | YES | NO |  | YES
2 1/2" | ASME 16.5 300 Class (Raised Face) Flange Connection | 0.5 | 20 | 65 | 800 | FAEFHA6 |  | SS304/CF8, SS316/CF8M | NBR, Viton | No Manual Overide(Default), STAYPUT, MOMENTARY | PLUG IN (DIN EN 175301-803 Form B) SQ. PLUG (DIN EN 175301-803 Form A) With Terminal Junction Box | Inbuild Terminal Junction box with Horizontal cable entry, Inbuild Terminal Junction box with Bottom cable entry | IS WITH Electronic circuit | #REF! | III | YES |  |  | YES | 18 | 12 | 6 | 8 | 8 | 2 | NO |  | Pilot operated Diaphragm Design | Standard |  |  | -20%, +20% | Diaphragm Operated, recommended for less than 500 cycles per day, cheaper than piston valve | YES | NO |  | YES
3" | ASME 16.5 150 Class (Raised Face) Flange Connection | 0.5 | 20 | 80 | 1000 | FAEFGA7 |  | SS304/CF8, SS316/CF8M | NBR, Viton | No Manual Overide(Default), STAYPUT, MOMENTARY | PLUG IN (DIN EN 175301-803 Form B) SQ. PLUG (DIN EN 175301-803 Form A) With Terminal Junction Box | Inbuild Terminal Junction box with Horizontal cable entry, Inbuild Terminal Junction box with Bottom cable entry | IS WITH Electronic circuit | #REF! | III | YES |  |  | YES | 18 | 12 | 6 | 8 | 8 | 2 | NO |  | Pilot operated Diaphragm Design | Standard |  |  | -20%, +20% | Diaphragm Operated, recommended for less than 500 cycles per day, cheaper than piston valve | YES | NO |  | YES
3" | ASME 16.5 300 Class (Raised Face) Flange Connection | 0.5 | 20 | 80 | 1000 | FAEFHA7 |  | SS304/CF8, SS316/CF8M | NBR, Viton | No Manual Overide(Default), STAYPUT, MOMENTARY | PLUG IN (DIN EN 175301-803 Form B) SQ. PLUG (DIN EN 175301-803 Form A) With Terminal Junction Box | Inbuild Terminal Junction box with Horizontal cable entry, Inbuild Terminal Junction box with Bottom cable entry | IS WITH Electronic circuit | #REF! | III | YES |  |  | YES | 18 | 12 | 6 | 8 | 8 | 2 | NO |  | Pilot operated Diaphragm Design | Standard |  |  | -20%, +20% | Diaphragm Operated, recommended for less than 500 cycles per day, cheaper than piston valve | YES | NO |  | YES
1/2" | Female BSP/ NPT Threads | 0 | 10 | 12 | 50 | 20172V02 |  | SS304/CF8, SS316/CF8M | NBR, Viton, EPDM | No Manual Overide | With Terminal Junction Box | Inbuild Terminal Junction box with Horizontal cable entry, Inbuild Terminal Junction box with Bottom cable entry | There is no Instrinsically safe solenoid option available for this model | #REF! | II | YES |  |  | YES | 30 | 30 | 30 | 30 | 30 | 2 | NC |  | Direct acting | Standard |  |  | -20%, +20% |  | YES | NO | YES | YES | 2x2 20172.TIF | 20172, 20173.pdf |  |  |  | 2x2 20172.TIF | 20172, 20173.pdf
3/4" | Female BSP/ NPT Threads | 0 | 10 | 20 | 95 | 20172V02 |  | SS304/CF8, SS316/CF8M | NBR, Viton | No Manual Overide | With Terminal Junction Box | Inbuild Terminal Junction box with Horizontal cable entry, Inbuild Terminal Junction box with Bottom cable entry | There is no Instrinsically safe solenoid option available for this model | #REF! | II | YES |  |  | YES | 30 | 30 | 30 | 30 | 30 | 2 | NC |  | Direct acting | Standard |  |  | -20%, +20% |  | YES | NO | YES | YES | 2x2 20172.TIF | 20172, 20173.pdf |  |  |  | 2x2 20172.TIF | 20172, 20173.pdf
1" | Female BSP/ NPT Threads | 0 | 10 | 25 | 160 | 20172V02 |  | SS304/CF8, SS316/CF8M | NBR, Viton | No Manual Overide | With Terminal Junction Box | Inbuild Terminal Junction box with Horizontal cable entry, Inbuild Terminal Junction box with Bottom cable entry | There is no Instrinsically safe solenoid option available for this model | #REF! | II | YES |  |  | YES | 30 | 30 | 30 | 30 | 30 | 2 | NC |  | Direct acting | Standard |  |  | -20%, +20% |  | YES | NO | YES | YES | 2x2 20172.TIF | 20172, 20173.pdf |  |  |  | 2x2 20172.TIF | 20172, 20173.pdf
1 1/2" | Female BSP/ NPT Threads | 0 | 10 | 40 | 350 | 20172V03 |  | SS304/CF8, SS316/CF8M | NBR, Viton | No Manual Overide | With Terminal Junction Box | Inbuild Terminal Junction box with Horizontal cable entry, Inbuild Terminal Junction box with Bottom cable entry | There is no Instrinsically safe solenoid option available for this model | #REF! | II | YES |  |  | YES | 30 | 30 | 30 | 30 | 30 | 2 | NC |  | Direct acting | Standard |  |  | -20%, +20% |  | YES | NO | YES | YES | 2x2 20172.TIF | 20172, 20173.pdf |  |  |  | 2x2 20172.TIF | 20172, 20173.pdf
1/2" | ASME 16.5 150 Class (Raised Face) Flange Connection | 0 | 10 | 12 | 50 | FAPFG00V02 |  | SS304/CF8, SS316/CF8M | NBR, Viton, EPDM | No Manual Overide | With Terminal Junction Box | Inbuild Terminal Junction box with Horizontal cable entry, Inbuild Terminal Junction box with Bottom cable entry | There is no Instrinsically safe solenoid option available for this model | #REF! | II | YES |  |  | YES | 30 | 30 | 30 | 30 | 30 | 2 | NC |  | Direct acting | Standard |  |  | -20%, +20% |  | YES | NO | YES | YES
3/4" | ASME 16.5 150 Class (Raised Face) Flange Connection | 0 | 10 | 20 | 95 | FAPFGA0V02 |  | SS304/CF8, SS316/CF8M | NBR, Viton | No Manual Overide | With Terminal Junction Box | Inbuild Terminal Junction box with Horizontal cable entry, Inbuild Terminal Junction box with Bottom cable entry | There is no Instrinsically safe solenoid option available for this model | #REF! | II | YES |  |  | YES | 30 | 30 | 30 | 30 | 30 | 2 | NC |  | Direct acting | Standard |  |  | -20%, +20% |  | YES | NO | YES | YES
1" | ASME 16.5 150 Class (Raised Face) Flange Connection | 0 | 10 | 25 | 160 | FAPFGA1V02 |  | SS304/CF8, SS316/CF8M | NBR, Viton | No Manual Overide | With Terminal Junction Box | Inbuild Terminal Junction box with Horizontal cable entry, Inbuild Terminal Junction box with Bottom cable entry | There is no Instrinsically safe solenoid option available for this model | #REF! | II | YES |  |  | YES | 30 | 30 | 30 | 30 | 30 | 2 | NC |  | Direct acting | Standard |  |  | -20%, +20% |  | YES | NO | YES | YES
1 1/2" | ASME 16.5 150 Class (Raised Face) Flange Connection | 0 | 10 | 40 | 350 | FAPFGA4V03 |  | SS304/CF8, SS316/CF8M | NBR, Viton | No Manual Overide | With Terminal Junction Box | Inbuild Terminal Junction box with Horizontal cable entry, Inbuild Terminal Junction box with Bottom cable entry | There is no Instrinsically safe solenoid option available for this model | #REF! | II | YES |  |  | YES | 30 | 30 | 30 | 30 | 30 | 2 | NC |  | Direct acting | Standard |  |  | -20%, +20% |  | YES | NO | YES | YES
1/2" | Female BSP/ NPT Threads | 0 | 5 | 12 | 50 | 20172V02LP |  | SS304/CF8, SS316/CF8M | NBR, Viton, EPDM | No Manual Overide | SQ. PLUG (DIN EN 175301-803 Form A) With Terminal Junction Box | Inbuild Terminal Junction box with Horizontal cable entry, Inbuild Terminal Junction box with Bottom cable entry | There is no Instrinsically safe solenoid option available for this model | #REF! | II | YES |  |  | YES | 20 | 20 | 20 | 20 | 15 | 2 | NC |  | Direct acting | Standard |  |  | -20%, +20% |  | YES | NO | YES | YES | 2x2 20172.TIF | 20172, 20173.pdf |  |  |  | 2x2 20172.TIF | 20172, 20173.pdf
3/4" | Female BSP/ NPT Threads | 0 | 5 | 20 | 95 | 20172V02LP |  | SS304/CF8, SS316/CF8M | NBR, Viton | No Manual Overide | SQ. PLUG (DIN EN 175301-803 Form A) With Terminal Junction Box | Inbuild Terminal Junction box with Horizontal cable entry, Inbuild Terminal Junction box with Bottom cable entry | There is no Instrinsically safe solenoid option available for this model | #REF! | II | YES |  |  | YES | 20 | 20 | 20 | 20 | 15 | 2 | NC |  | Direct acting | Standard |  |  | -20%, +20% |  | YES | NO | YES | YES | 2x2 20172.TIF | 20172, 20173.pdf |  |  |  | 2x2 20172.TIF | 20172, 20173.pdf
1" | Female BSP/ NPT Threads | 0 | 5 | 25 | 160 | 20172V02LP |  | SS304/CF8, SS316/CF8M | NBR, Viton | No Manual Overide | SQ. PLUG (DIN EN 175301-803 Form A) With Terminal Junction Box | Inbuild Terminal Junction box with Horizontal cable entry, Inbuild Terminal Junction box with Bottom cable entry | There is no Instrinsically safe solenoid option available for this model | #REF! | II | YES |  |  | YES | 20 | 20 | 20 | 20 | 15 | 2 | NC |  | Direct acting | Standard |  |  | -20%, +20% |  | YES | NO | YES | YES | 2x2 20172.TIF | 20172, 20173.pdf |  |  |  | 2x2 20172.TIF | 20172, 20173.pdf
1 1/2" | Female BSP/ NPT Threads | 0 | 5 | 40 | 350 | 20172V03LP |  | SS304/CF8, SS316/CF8M | NBR, Viton | No Manual Overide | SQ. PLUG (DIN EN 175301-803 Form A) With Terminal Junction Box | Inbuild Terminal Junction box with Horizontal cable entry, Inbuild Terminal Junction box with Bottom cable entry | There is no Instrinsically safe solenoid option available for this model | #REF! | II | YES |  |  | YES | 20 | 20 | 20 | 20 | 15 | 2 | NC |  | Direct acting | Standard |  |  | -20%, +20% |  | YES | NO | YES | YES | 2x2 20172.TIF | 20172, 20173.pdf |  |  |  | 2x2 20172.TIF | 20172, 20173.pdf
2" | Female BSP/ NPT Threads | 0 | 5 | 50 | 560 | 20172V02LP |  | SS304/CF8, SS316/CF8M | NBR, Viton | No Manual Overide | SQ. PLUG (DIN EN 175301-803 Form A) With Terminal Junction Box | Inbuild Terminal Junction box with Horizontal cable entry, Inbuild Terminal Junction box with Bottom cable entry | There is no Instrinsically safe solenoid option available for this model | #REF! | II | YES |  |  | YES | 20 | 20 | 20 | 20 | 15 | 2 | NC |  | Direct acting | Standard |  |  | -20%, +20% |  | YES | NO | YES | YES | 2x2 20172.TIF | 20172, 20173.pdf |  |  |  | 2x2 20172.TIF | 20172, 20173.pdf
1/4" | Female BSP/ NPT Threads | 5 | 100 | 7 | 7 | 21130 |  | SS316/CF8M | PEEK+Viton GLT | No Manual Overide | SQ. PLUG (DIN EN 175301-803 Form A) With Terminal Junction Box | Inbuild Terminal Junction box with Horizontal cable entry, Inbuild Terminal Junction box with Bottom cable entry | There is no Instrinsically safe solenoid option available for this model | #REF! | III | YES |  |  | YES | 18 | 18 | 18 | 18 | 18 | 2 | NC | [7 empty] | YES | NO |  |  | 21130.TIF |  |  |  |  | 21130.TIF
1/2" | Female BSP/ NPT Threads | 5 | 100 | 7 | 7 | 21130 |  | SS316/CF8M | PEEK+Viton GLT | No Manual Overide | SQ. PLUG (DIN EN 175301-803 Form A) With Terminal Junction Box | Inbuild Terminal Junction box with Horizontal cable entry, Inbuild Terminal Junction box with Bottom cable entry | There is no Instrinsically safe solenoid option available for this model | #REF! | III | YES |  |  | YES | 18 | 18 | 18 | 18 | 18 | 2 | NC | [7 empty] | YES | NO |  |  | 21130.TIF |  |  |  |  | 21130.TIF
1/4" | Female NPT Threads Only | 4 | 250 | 7 | 7 | 21128 |  | SS316/CF8M | PEEK+Viton GLT | No Manual Overide | With Terminal Junction Box | Inbuild Terminal Junction box with Horizontal cable entry, Inbuild Terminal Junction box with Bottom cable entry | There is no Instrinsically safe solenoid option available for this model | #REF! | II | YES |  |  | YES | 30 | 30 | 30 | 30 | 30 | 2 | NC | [7 empty] | YES | NO | YES |  |  |  | IMV0213-21128.docx | IMV0213-21128.docx |  |  |  | IMV0213-21128.docx | IMV0213-21128.docx
1/2" | Female NPT Threads Only | 4 | 250 | 7 | 7 | 21128 |  | SS316/CF8M | PEEK+Viton GLT | No Manual Overide | With Terminal Junction Box | Inbuild Terminal Junction box with Horizontal cable entry, Inbuild Terminal Junction box with Bottom cable entry | There is no Instrinsically safe solenoid option available for this model | #REF! | II | YES |  |  | YES | 30 | 30 | 30 | 30 | 30 | 2 | NC | [7 empty] | YES | NO | YES |  | #N/A | #N/A | #N/A | #N/A |  | #N/A | #N/A | #N/A | #N/A
1/2" | ASME 16.5 150 Class (Raised Face) Flange Connection | 0 | 5 | 12 | 50 | FARFG00V02 |  | SS304/CF8, SS316/CF8M | NBR, Viton, EPDM | No Manual Overide | SQ. PLUG (DIN EN 175301-803 Form A) With Terminal Junction Box | Inbuild Terminal Junction box with Horizontal cable entry, Inbuild Terminal Junction box with Bottom cable entry | There is no Instrinsically safe solenoid option available for this model | #REF! | II | YES |  |  | YES | 20 | 20 | 20 | 20 | 15 | 2 | NC |  | Direct acting | Standard |  |  | -20%, +20% |  | YES | NO | YES | YES
3/4" | ASME 16.5 150 Class (Raised Face) Flange Connection | 0 | 5 | 20 | 95 | FARFGA0V02 |  | SS304/CF8, SS316/CF8M | NBR, Viton | No Manual Overide | SQ. PLUG (DIN EN 175301-803 Form A) With Terminal Junction Box | Inbuild Terminal Junction box with Horizontal cable entry, Inbuild Terminal Junction box with Bottom cable entry | There is no Instrinsically safe solenoid option available for this model | #REF! | II | YES |  |  | YES | 20 | 20 | 20 | 20 | 15 | 2 | NC |  | Direct acting | Standard |  |  | -20%, +20% |  | YES | NO | YES | YES
1" | ASME 16.5 150 Class (Raised Face) Flange Connection | 0 | 5 | 25 | 160 | FARFGA1V02 |  | SS304/CF8, SS316/CF8M | NBR, Viton | No Manual Overide | SQ. PLUG (DIN EN 175301-803 Form A) With Terminal Junction Box | Inbuild Terminal Junction box with Horizontal cable entry, Inbuild Terminal Junction box with Bottom cable entry | There is no Instrinsically safe solenoid option available for this model | #REF! | II | YES |  |  | YES | 20 | 20 | 20 | 20 | 15 | 2 | NC |  | Direct acting | Standard |  |  | -20%, +20% |  | YES | NO | YES | YES
1 1/2" | ASME 16.5 150 Class (Raised Face) Flange Connection | 0 | 5 | 40 | 350 | FARFGA4V03 |  | SS304/CF8, SS316/CF8M | NBR, Viton | No Manual Overide | SQ. PLUG (DIN EN 175301-803 Form A) With Terminal Junction Box | Inbuild Terminal Junction box with Horizontal cable entry, Inbuild Terminal Junction box with Bottom cable entry | There is no Instrinsically safe solenoid option available for this model | #REF! | II | YES |  |  | YES | 20 | 20 | 20 | 20 | 15 | 2 | NC |  | Direct acting | Standard |  |  | -20%, +20% |  | YES | NO | YES | YES
2" | ASME 16.5 150 Class (Raised Face) Flange Connection | 0 | 5 | 50 | 560 | FARFGA5V02 |  | SS304/CF8, SS316/CF8M | NBR, Viton | No Manual Overide | SQ. PLUG (DIN EN 175301-803 Form A) With Terminal Junction Box | Inbuild Terminal Junction box with Horizontal cable entry, Inbuild Terminal Junction box with Bottom cable entry | There is no Instrinsically safe solenoid option available for this model | #REF! | II | YES |  |  | YES | 20 | 20 | 20 | 20 | 15 | 2 | NC |  | Direct acting | Standard |  |  | -20%, +20% |  | YES | NO | YES | YES
1/2" | Female BSP/ NPT Threads | 0.7 | 10 | 12 | 60 | 21101 |  | SS304/CF8, SS316/CF8M | NBR(Default), Viton, EPDM | STAYPUT(Default), No Manual Overide, STAYPUT /W KNOB, MOMENTARY | FLYING LEAD PLUG IN (DIN EN 175301-803 Form B) SQ. PLUG (DIN EN 175301-803 Form A) With Terminal Junction Box | Inbuild Terminal Junction box with Horizontal cable entry, Inbuild Terminal Junction box with Bottom cable entry | IS WITH Electronic circuit | #REF! | III | YES |  |  | YES | 18 | 12 | 6 | 8 | 8 | 2 | NC |  | Pilot Operated | Standard |  |  |  | Piston Operated, recommended for more than 500 cycles per day, costlier then diaphragm design | YES | NO |  | YES | 21101.TIF | 21101, 21102, 21103, 21201, 21202, 21203, 22101.pdf | IMV0014- 21101, 21101C, 21102, 21102AM, 21102C, 21103, 21103C, 21104, 21104C_ Rev 3.doc | IMV0014- 21101, 21101C, 21102, 21102AM, 21102C, 21103, 21103C, 21104, 21104C_ Rev 3.doc |  | 21101.TIF | 21101, 21102, 21103, 21201, 21202, 21203, 22101.pdf | IMV0014- 21101, 21101C, 21102, 21102AM, 21102C, 21103, 21103C, 21104, 21104C_ Rev 3.doc | IMV0014- 21101, 21101C, 21102, 21102AM, 21102C, 21103, 21103C, 21104, 21104C_ Rev 3.doc
1/2" | Female BSP/ NPT Threads | 1 | 20 | 12 | 60 | 21102 |  | SS304/CF8, SS316/CF8M | NBR(Default), Viton, EPDM | STAYPUT(Default), No Manual Overide, STAYPUT /W KNOB, MOMENTARY | FLYING LEAD PLUG IN (DIN EN 175301-803 Form B) SQ. PLUG (DIN EN 175301-803 Form A) With Terminal Junction Box | Inbuild Terminal Junction box with Horizontal cable entry, Inbuild Terminal Junction box with Bottom cable entry | IS WITH Electronic circuit | #REF! | III | YES |  |  | YES | 18 | 12 | 6 | 8 | 8 | 2 | NC |  | Pilot Operated | Standard |  |  |  | Piston Operated, recommended for more than 500 cycles per day, costlier then diaphragm design | YES | NO |  | YES | 21102.TIF | 21101, 21102, 21103, 21201, 21202, 21203, 22101.pdf |  |  |  | 21102.TIF | 21101, 21102, 21103, 21201, 21202, 21203, 22101.pdf
1/2" | Female BSP/ NPT Threads | 1 | 25 | 12 | 60 | 21102EP |  | SS304/CF8, SS316/CF8M | NBR(Default), Viton, EPDM | STAYPUT(Default), No Manual Overide, STAYPUT /W KNOB, MOMENTARY | FLYING LEAD PLUG IN (DIN EN 175301-803 Form B) SQ. PLUG (DIN EN 175301-803 Form A) With Terminal Junction Box | Inbuild Terminal Junction box with Horizontal cable entry, Inbuild Terminal Junction box with Bottom cable entry | IS WITH Electronic circuit | #REF! | III | YES |  |  | YES | 18 | 12 | 6 | 8 | 8 | 2 | NC |  | Pilot Operated | Standard |  |  |  | Piston Operated, recommended for more than 500 cycles per day, costlier then diaphragm design | YES | NO |  | YES | #N/A | #N/A | #N/A | #N/A |  | #N/A | #N/A | #N/A | #N/A
1/2" | Female BSP/ NPT Threads | 0 | 20 | 12 | 60 | 22101 | 2 | SS304/CF8, SS316/CF8M | NBR(Default), Viton, EPDM | STAYPUT(Default), No Manual Overide, MOMENTARY | FLYING LEAD PLUG IN (DIN EN 175301-803 Form B) SQ. PLUG (DIN EN 175301-803 Form A) With Terminal Junction Box | Inbuild Terminal Junction box with Horizontal cable entry, Inbuild Terminal Junction box with Bottom cable entry | IS WITH Electronic circuit | #REF! | III |  |  |  | YES | 18 | 12 | 6 | 8 | 8 | 2 | NC |  | external Pilot with Solenoid | Standard |  |  |  |  | YES | NO |  | YES | 22101 | 21101, 21102, 21103, 21201, 21202, 21203, 22101.pdf |  |  |  | 22101 | 21101, 21102, 21103, 21201, 21202, 21203, 22101.pdf
1/2" | Female BSP/ NPT Threads | 1 | 40 | 12 | 60 | 21103V01 |  | SS304/CF8, SS316/CF8M | NBR(Default), Viton, EPDM | No Manual Overide | FLYING LEAD PLUG IN (DIN EN 175301-803 Form B) SQ. PLUG (DIN EN 175301-803 Form A) With Terminal Junction Box | Inbuild Terminal Junction box with Horizontal cable entry, Inbuild Terminal Junction box with Bottom cable entry | IS WITH Electronic circuit | #REF! | III | YES |  |  | YES | 18 | 12 | 6 | 8 | 8 | 2 | NC |  | Pilot Operated | Standard |  |  |  |  | YES | NO |  | YES |  | 21101, 21102, 21103, 21201, 21202, 21203, 22101.pdf |  |  |  |  | 21101, 21102, 21103, 21201, 21202, 21203, 22101.pdf
3/8" | Female BSP/ NPT Threads | 2 | 35 | 12 | 50 | 3370V01 |  | Brass, SS304/CF8, SS316/CF8M | NBR(Default), Viton, EPDM | No Manual Overide | FLYING LEAD PLUG IN (DIN EN 175301-803 Form B) SQ. PLUG (DIN EN 175301-803 Form A) With Terminal Junction Box | Inbuild Terminal Junction box with Horizontal cable entry, Inbuild Terminal Junction box with Bottom cable entry | IS WITH Electronic circuit | #REF! | III | YES |  |  | YES | 18 | 12 | 6 | 8 | 8 | 2 | NC |  | Pilot Operated | Standard |  |  |  |  | YES | NO |  | YES | #N/A | #N/A | #N/A | #N/A |  | #N/A | #N/A | #N/A | #N/A
1/2" | Female BSP/ NPT Threads | 1 | 40 | 12 | 60 | 3550V03 |  | SS304/CF8, SS316/CF8M | PTFE | No Manual Overide | PLUG IN (DIN EN 175301-803 Form B) SQ. PLUG (DIN EN 175301-803 Form A) With Terminal Junction Box | Inbuild Terminal Junction box with Horizontal cable entry, Inbuild Terminal Junction box with Bottom cable entry | IS WITH Electronic circuit | #REF! | III |  |  |  | YES | 18 | 12 | 6 | 8 | 8 | 2 | NC |  | Pilot Operated | Standard |  |  |  | Special SOV with complete PTFE seal | YES | NO |  | YES
1/2" | Female BSP/ NPT Threads | 1 | 40 | 12 | 60 | 3586V03 |  | SS304/CF8, SS316/CF8M | PTFE | No Manual Overide | PLUG IN (DIN EN 175301-803 Form B) SQ. PLUG (DIN EN 175301-803 Form A) With Terminal Junction Box | Inbuild Terminal Junction box with Horizontal cable entry, Inbuild Terminal Junction box with Bottom cable entry | IS WITH Electronic circuit | #REF! | III |  |  |  | YES | 18 | 12 | 6 | 8 | 8 | 2 | NO |  | Pilot Operated | Standard |  |  |  | Special SOV with complete PTFE seal | YES | NO |  | YES
1/2" | Female BSP/ NPT Threads | 1 | 20 | 12 | 50 | 3900 |  | SS304/CF8, SS316/CF8M | PTFE | No Manual Overide | PLUG IN (DIN EN 175301-803 Form B) SQ. PLUG (DIN EN 175301-803 Form A) With Terminal Junction Box | Inbuild Terminal Junction box with Horizontal cable entry, Inbuild Terminal Junction box with Bottom cable entry | IS WITH Electronic circuit | #REF! | III |  |  |  | YES | 18 | 12 | 6 | 8 | 8 | 2 | NC |  | Pilot Operated | Standard |  |  |  | Special SOV with complete PTFE seal | YES | NO |  | YES
1/2" | Female BSP/ NPT Threads | 1 | 20 | 12 | 50 | 3908 |  | SS304/CF8, SS316/CF8M | PTFE | No Manual Overide | PLUG IN (DIN EN 175301-803 Form B) SQ. PLUG (DIN EN 175301-803 Form A) With Terminal Junction Box | Inbuild Terminal Junction box with Horizontal cable entry, Inbuild Terminal Junction box with Bottom cable entry | IS WITH Electronic circuit | #REF! | III |  |  |  | YES | 18 | 12 | 6 | 8 | 8 | 2 | NO |  | Pilot Operated | Standard |  |  |  | Special SOV with complete PTFE seal | YES | NO |  | YES
1/2" | ASME 16.5 300 Class (Raised Face) Flange Connection | 1 | 40 | 12 | 60 | FAHFH00V03 |  | SS304/CF8, SS316/CF8M | PTFE | No Manual Overide | PLUG IN (DIN EN 175301-803 Form B) SQ. PLUG (DIN EN 175301-803 Form A) With Terminal Junction Box | Inbuild Terminal Junction box with Horizontal cable entry, Inbuild Terminal Junction box with Bottom cable entry | IS WITH Electronic circuit | #REF! | III |  |  |  | YES | 18 | 12 | 6 | 8 | 8 | 2 | NC |  | Pilot Operated | Standard |  |  |  | Special SOV with complete PTFE seal | YES | NO |  | YES | #N/A | #N/A | #N/A | #N/A |  | #N/A | #N/A | #N/A | #N/A
3/4" | Female BSP/ NPT Threads | 1 | 40 | 20 | 110 | 3550V03 |  | SS304/CF8, SS316/CF8M | PTFE | No Manual Overide | PLUG IN (DIN EN 175301-803 Form B) SQ. PLUG (DIN EN 175301-803 Form A) With Terminal Junction Box | Inbuild Terminal Junction box with Horizontal cable entry, Inbuild Terminal Junction box with Bottom cable entry | IS WITH Electronic circuit | #REF! | III |  |  |  | YES | 18 | 12 | 6 | 8 | 8 | 2 | NC |  | Pilot Operated | Standard |  |  |  | Special SOV with complete PTFE seal | YES | NO |  | YES
3/4" | Female BSP/ NPT Threads | 1 | 40 | 20 | 110 | 3586V03 |  | SS304/CF8, SS316/CF8M | PTFE | No Manual Overide | PLUG IN (DIN EN 175301-803 Form B) SQ. PLUG (DIN EN 175301-803 Form A) With Terminal Junction Box | Inbuild Terminal Junction box with Horizontal cable entry, Inbuild Terminal Junction box with Bottom cable entry | IS WITH Electronic circuit | #REF! | III |  |  |  | YES | 18 | 12 | 6 | 8 | 8 | 2 | NO |  | Pilot Operated | Standard |  |  |  | Special SOV with complete PTFE seal | YES | NO |  | YES
3/4" | Female BSP/ NPT Threads | 1 | 20 | 20 | 110 | 3900 |  | SS304/CF8, SS316/CF8M | PTFE | No Manual Overide | PLUG IN (DIN EN 175301-803 Form B) SQ. PLUG (DIN EN 175301-803 Form A) With Terminal Junction Box | Inbuild Terminal Junction box with Horizontal cable entry, Inbuild Terminal Junction box with Bottom cable entry | IS WITH Electronic circuit | #REF! | III |  |  |  | YES | 18 | 12 | 6 | 8 | 8 | 2 | NC |  | Pilot Operated | Standard |  |  |  | Special SOV with complete PTFE seal | YES | NO |  | YES
3/4" | Female BSP/ NPT Threads | 1 | 20 | 20 | 110 | 3908 |  | SS304/CF8, SS316/CF8M | PTFE | No Manual Overide | PLUG IN (DIN EN 175301-803 Form B) SQ. PLUG (DIN EN 175301-803 Form A) With Terminal Junction Box | Inbuild Terminal Junction box with Horizontal cable entry, Inbuild Terminal Junction box with Bottom cable entry | IS WITH Electronic circuit | #REF! | III |  |  |  | YES | 18 | 12 | 6 | 8 | 8 | 2 | NO |  | Pilot Operated | Standard |  |  |  | Special SOV with complete PTFE seal | YES | NO |  | YES
3/4" | ASME 16.5 300 Class (Raised Face) Flange Connection | 1 | 40 | 20 | 110 | FAHFHA0V03 |  | SS304/CF8, SS316/CF8M | PTFE | No Manual Overide | PLUG IN (DIN EN 175301-803 Form B) SQ. PLUG (DIN EN 175301-803 Form A) With Terminal Junction Box | Inbuild Terminal Junction box with Horizontal cable entry, Inbuild Terminal Junction box with Bottom cable entry | IS WITH Electronic circuit | #REF! | III |  |  |  | YES | 18 | 12 | 6 | 8 | 8 | 2 | NC |  | Pilot Operated | Standard |  |  |  | Special SOV with complete PTFE seal | YES | NO |  | YES | #N/A | #N/A | #N/A | #N/A |  | #N/A | #N/A | #N/A | #N/A
1" | Female BSP/ NPT Threads | 5 | 40 | 25 | 185 | 3550V02 |  | SS304/CF8, SS316/CF8M | PTFE | No Manual Overide | PLUG IN (DIN EN 175301-803 Form B) SQ. PLUG (DIN EN 175301-803 Form A) With Terminal Junction Box | Inbuild Terminal Junction box with Horizontal cable entry, Inbuild Terminal Junction box with Bottom cable entry | IS WITH Electronic circuit | #REF! | III |  |  |  | YES | 18 | 12 | 6 | 8 | 8 | 2 | NC |  | Pilot Operated | Standard |  |  |  | Special SOV with complete PTFE seal | YES | NO |  | YES
1" | Female BSP/ NPT Threads | 5 | 40 | 25 | 185 | 3586V02 |  | SS304/CF8, SS316/CF8M | PTFE | No Manual Overide | PLUG IN (DIN EN 175301-803 Form B) SQ. PLUG (DIN EN 175301-803 Form A) With Terminal Junction Box | Inbuild Terminal Junction box with Horizontal cable entry, Inbuild Terminal Junction box with Bottom cable entry | IS WITH Electronic circuit | #REF! | III |  |  |  | YES | 18 | 12 | 6 | 8 | 8 | 2 | NO |  | Pilot Operated | Standard |  |  |  | Special SOV with complete PTFE seal | YES | NO |  | YES
1" | Female BSP/ NPT Threads | 1 | 20 | 25 | 185 | 3900 |  | SS304/CF8, SS316/CF8M | PTFE | No Manual Overide | PLUG IN (DIN EN 175301-803 Form B) SQ. PLUG (DIN EN 175301-803 Form A) With Terminal Junction Box | Inbuild Terminal Junction box with Horizontal cable entry, Inbuild Terminal Junction box with Bottom cable entry | IS WITH Electronic circuit | #REF! | III |  |  |  | YES | 18 | 12 | 6 | 8 | 8 | 2 | NC |  | Pilot Operated | Standard |  |  |  | Special SOV with complete PTFE seal | YES | NO |  | YES
1" | Female BSP/ NPT Threads | 1 | 20 | 25 | 185 | 3908 |  | SS304/CF8, SS316/CF8M | PTFE | No Manual Overide | PLUG IN (DIN EN 175301-803 Form B) SQ. PLUG (DIN EN 175301-803 Form A) With Terminal Junction Box | Inbuild Terminal Junction box with Horizontal cable entry, Inbuild Terminal Junction box with Bottom cable entry | IS WITH Electronic circuit | #REF! | III |  |  |  | YES | 18 | 12 | 6 | 8 | 8 | 2 | NO |  | Pilot Operated | Standard |  |  |  | Special SOV with complete PTFE seal | YES | NO |  | YES
1" | ASME 16.5 300 Class (Raised Face) Flange Connection | 5 | 40 | 25 | 185 | FAHFHA1V02 |  | SS304/CF8, SS316/CF8M | PTFE | No Manual Overide | PLUG IN (DIN EN 175301-803 Form B) SQ. PLUG (DIN EN 175301-803 Form A) With Terminal Junction Box | Inbuild Terminal Junction box with Horizontal cable entry, Inbuild Terminal Junction box with Bottom cable entry | IS WITH Electronic circuit | #REF! | III |  |  |  | YES | 18 | 12 | 6 | 8 | 8 | 2 | NC |  | Pilot Operated | Standard |  |  |  | Special SOV with complete PTFE seal | YES | NO |  | YES | #N/A | #N/A | #N/A | #N/A |  | #N/A | #N/A | #N/A | #N/A
1/2" | Female BSP/ NPT Threads | 0.8 | 40 | 12 | 60 | 21103RP |  | SS304/CF8, SS316/CF8M | PTFE + Viton | No Manual Overide | FLYING LEAD PLUG IN (DIN EN 175301-803 Form B) SQ. PLUG (DIN EN 175301-803 Form A) With Terminal Junction Box | Inbuild Terminal Junction box with Horizontal cable entry, Inbuild Terminal Junction box with Bottom cable entry | IS WITH Electronic circuit | #REF! | III | YES |  |  | YES | 18 | 12 | 6 | 8 | 8 | 2 | NC |  | Pilot Operated | Standard |  |  |  | With Low pilot pressure operation | YES | NO |  | YES |  | 21101, 21102, 21103, 21201, 21202, 21203, 22101.pdf |  |  |  |  | 21101, 21102, 21103, 21201, 21202, 21203, 22101.pdf
1/2" | Female BSP/ NPT Threads | 0 | 40 | 12 | 60 | 22103V01 | 2 | Brass, SS304/CF8, SS316/CF8M | NBR(Default), Viton, EPDM | No Manual Overide | PLUG IN (DIN EN 175301-803 Form B) SQ. PLUG (DIN EN 175301-803 Form A) With Terminal Junction Box | Inbuild Terminal Junction box with Horizontal cable entry, Inbuild Terminal Junction box with Bottom cable entry | IS WITH Electronic circuit | #REF! | III |  |  |  | YES | 18 | 12 | 6 | 8 | 8 | 2 | NC |  | external Pilot with Solenoid | Standard |  |  |  |  | YES | NO |  | YES
3/4" | Female BSP/ NPT Threads | 0.7 | 10 | 20 | 110 | 21101 |  | SS304/CF8, SS316/CF8M | NBR(Default), Viton, EPDM | STAYPUT(Default), No Manual Overide, MOMENTARY | FLYING LEAD PLUG IN (DIN EN 175301-803 Form B) SQ. PLUG (DIN EN 175301-803 Form A) With Terminal Junction Box | Inbuild Terminal Junction box with Horizontal cable entry, Inbuild Terminal Junction box with Bottom cable entry | IS WITH Electronic circuit | #REF! | III | YES |  |  | YES | 18 | 12 | 6 | 8 | 8 | 2 | NC |  | Pilot Operated | Standard |  |  |  | Piston Operated, recommended for more than 500 cycles per day, costlier then diaphragm design | YES | NO |  | YES | 21101.TIF | 21101, 21102, 21103, 21201, 21202, 21203, 22101.pdf | IMV0014- 21101, 21101C, 21102, 21102AM, 21102C, 21103, 21103C, 21104, 21104C_ Rev 3.doc | IMV0014- 21101, 21101C, 21102, 21102AM, 21102C, 21103, 21103C, 21104, 21104C_ Rev 3.doc |  | 21101.TIF | 21101, 21102, 21103, 21201, 21202, 21203, 22101.pdf | IMV0014- 21101, 21101C, 21102, 21102AM, 21102C, 21103, 21103C, 21104, 21104C_ Rev 3.doc | IMV0014- 21101, 21101C, 21102, 21102AM, 21102C, 21103, 21103C, 21104, 21104C_ Rev 3.doc
3/4" | Female BSP/ NPT Threads | 1 | 20 | 20 | 110 | 21102 |  | SS304/CF8, SS316/CF8M | NBR(Default), Viton, EPDM | STAYPUT(Default), No Manual Overide, MOMENTARY | FLYING LEAD PLUG IN (DIN EN 175301-803 Form B) SQ. PLUG (DIN EN 175301-803 Form A) With Terminal Junction Box | Inbuild Terminal Junction box with Horizontal cable entry, Inbuild Terminal Junction box with Bottom cable entry | IS WITH Electronic circuit | #REF! | III | YES |  |  | YES | 18 | 12 | 6 | 8 | 8 | 2 | NC |  | Pilot Operated | Standard |  |  |  | Piston Operated, recommended for more than 500 cycles per day, costlier then diaphragm design | YES | NO |  | YES | 21102.TIF | 21101, 21102, 21103, 21201, 21202, 21203, 22101.pdf |  |  |  | 21102.TIF | 21101, 21102, 21103, 21201, 21202, 21203, 22101.pdf
3/4" | Female BSP/ NPT Threads | 0 | 20 | 20 | 110 | 22101 | 2 | SS304/CF8, SS316/CF8M | NBR(Default), Viton, EPDM | STAYPUT(Default), No Manual Overide, MOMENTARY | FLYING LEAD PLUG IN (DIN EN 175301-803 Form B) SQ. PLUG (DIN EN 175301-803 Form A) With Terminal Junction Box | Inbuild Terminal Junction box with Horizontal cable entry, Inbuild Terminal Junction box with Bottom cable entry | IS WITH Electronic circuit | #REF! | III |  |  |  | YES | 18 | 12 | 6 | 8 | 8 | 2 | NC |  | external Pilot with Solenoid | Standard |  |  |  |  | YES | NO |  | YES | 22101 | 21101, 21102, 21103, 21201, 21202, 21203, 22101.pdf |  |  |  | 22101 | 21101, 21102, 21103, 21201, 21202, 21203, 22101.pdf
3/4" | Female BSP/ NPT Threads | 2 | 40 | 20 | 110 | 21103V01 |  | SS304/CF8, SS316/CF8M | NBR(Default), Viton, EPDM | No Manual Overide | FLYING LEAD PLUG IN (DIN EN 175301-803 Form B) SQ. PLUG (DIN EN 175301-803 Form A) With Terminal Junction Box | Inbuild Terminal Junction box with Horizontal cable entry, Inbuild Terminal Junction box with Bottom cable entry | IS WITH Electronic circuit | #REF! | III | YES |  |  | YES | 18 | 12 | 6 | 8 | 8 | 2 | NC |  | Pilot Operated | Standard |  |  |  |  | YES | NO |  | YES |  | 21101, 21102, 21103, 21201, 21202, 21203, 22101.pdf |  |  |  |  | 21101, 21102, 21103, 21201, 21202, 21203, 22101.pdf
1" | Female BSP/ NPT Threads | 0.7 | 10 | 25 | 185 | 21101V01 |  | SS304/CF8, SS316/CF8M | NBR(Default), Viton, EPDM | STAYPUT(Default), No Manual Overide, MOMENTARY | FLYING LEAD PLUG IN (DIN EN 175301-803 Form B) SQ. PLUG (DIN EN 175301-803 Form A) With Terminal Junction Box | Inbuild Terminal Junction box with Horizontal cable entry, Inbuild Terminal Junction box with Bottom cable entry | IS WITH Electronic circuit | #REF! | III | YES |  |  | YES | 18 | 12 | 6 | 8 | 8 | 2 | NC |  | Pilot Operated | Standard |  |  |  | Piston Operated, recommended for more than 500 cycles per day, costlier then diaphragm design | YES | NO |  | YES | 21101.TIF | 21101, 21102, 21103, 21201, 21202, 21203, 22101.pdf |  |  |  | 21101.TIF | 21101, 21102, 21103, 21201, 21202, 21203, 22101.pdf
1/2" | ASME 16.5 300 Class (Raised Face) Flange Connection | 1 | 40 | 12 | 60 | FAHFH00V03 |  | SS304/CF8, SS316/CF8M | PTFE | No Manual Overide | PLUG IN (DIN EN 175301-803 Form B) SQ. PLUG (DIN EN 175301-803 Form A) With Terminal Junction Box | Inbuild Terminal Junction box with Horizontal cable entry, Inbuild Terminal Junction box with Bottom cable entry | IS WITH Electronic circuit | #REF! | III |  |  |  | YES | 18 | 12 | 6 | 8 | 8 | 2 | NC |  | Pilot Operated | Standard |  |  |  | Special SOV with complete PTFE seal | YES | NO |  | YES | #N/A | #N/A | #N/A | #N/A |  | #N/A | #N/A | #N/A | #N/A
3/4" | ASME 16.5 300 Class (Raised Face) Flange Connection | 1 | 40 | 20 | 110 | FAHFHA0V03 |  | SS304/CF8, SS316/CF8M | PTFE | No Manual Overide | PLUG IN (DIN EN 175301-803 Form B) SQ. PLUG (DIN EN 175301-803 Form A) With Terminal Junction Box | Inbuild Terminal Junction box with Horizontal cable entry, Inbuild Terminal Junction box with Bottom cable entry | IS WITH Electronic circuit | #REF! | III |  |  |  | YES | 18 | 12 | 6 | 8 | 8 | 2 | NC |  | Pilot Operated | Standard |  |  |  | Special SOV with complete PTFE seal | YES | NO |  | YES | #N/A | #N/A | #N/A | #N/A |  | #N/A | #N/A | #N/A | #N/A
1" | ASME 16.5 300 Class (Raised Face) Flange Connection | 5 | 40 | 25 | 185 | FAHFHA1V02 |  | SS304/CF8, SS316/CF8M | PTFE | No Manual Overide | PLUG IN (DIN EN 175301-803 Form B) SQ. PLUG (DIN EN 175301-803 Form A) With Terminal Junction Box | Inbuild Terminal Junction box with Horizontal cable entry, Inbuild Terminal Junction box with Bottom cable entry | IS WITH Electronic circuit | #REF! | III |  |  |  | YES | 18 | 12 | 6 | 8 | 8 | 2 | NC |  | Pilot Operated | Standard |  |  |  | Special SOV with complete PTFE seal | YES | NO |  | YES | #N/A | #N/A | #N/A | #N/A |  | #N/A | #N/A | #N/A | #N/A
1" | Female BSP/ NPT Threads | 1 | 20 | 25 | 185 | 21102V01 |  | SS304/CF8, SS316/CF8M | NBR(Default), Viton, EPDM | STAYPUT(Default), No Manual Overide, MOMENTARY | FLYING LEAD PLUG IN (DIN EN 175301-803 Form B) SQ. PLUG (DIN EN 175301-803 Form A) With Terminal Junction Box | Inbuild Terminal Junction box with Horizontal cable entry, Inbuild Terminal Junction box with Bottom cable entry | IS WITH Electronic circuit | #REF! | III | YES |  |  | YES | 18 | 12 | 6 | 8 | 8 | 2 | NC |  | Pilot Operated | Standard |  |  |  | Piston Operated, recommended for more than 500 cycles per day, costlier then diaphragm design | YES | NO |  | YES | 21102.TIF | 21101, 21102, 21103, 21201, 21202, 21203, 22101.pdf |  |  |  | 21102.TIF | 21101, 21102, 21103, 21201, 21202, 21203, 22101.pdf
1" | Female BSP/ NPT Threads | 0 | 20 | 25 | 185 | 22101V01 | 2 | SS304/CF8, SS316/CF8M | NBR(Default), Viton, EPDM | STAYPUT(Default), No Manual Overide, MOMENTARY | FLYING LEAD PLUG IN (DIN EN 175301-803 Form B) SQ. PLUG (DIN EN 175301-803 Form A) With Terminal Junction Box | Inbuild Terminal Junction box with Horizontal cable entry, Inbuild Terminal Junction box with Bottom cable entry | IS WITH Electronic circuit | #REF! | III |  |  |  | YES | 18 | 12 | 6 | 8 | 8 | 2 | NC |  | external Pilot with Solenoid | Standard |  |  |  |  | YES | NO |  | YES | 22101 | 21101, 21102, 21103, 21201, 21202, 21203, 22101.pdf |  |  |  | 22101 | 21101, 21102, 21103, 21201, 21202, 21203, 22101.pdf
1" | Female BSP/ NPT Threads | 2 | 40 | 25 | 185 | 21103V01 |  | SS304/CF8, SS316/CF8M | NBR(Default), Viton, EPDM | No Manual Overide | FLYING LEAD PLUG IN (DIN EN 175301-803 Form B) SQ. PLUG (DIN EN 175301-803 Form A) With Terminal Junction Box | Inbuild Terminal Junction box with Horizontal cable entry, Inbuild Terminal Junction box with Bottom cable entry | IS WITH Electronic circuit | #REF! | III | YES |  |  | YES | 18 | 12 | 6 | 8 | 8 | 2 | NC |  | Pilot Operated | Standard |  |  |  |  | YES | NO |  | YES |  | 21101, 21102, 21103, 21201, 21202, 21203, 22101.pdf |  |  |  |  | 21101, 21102, 21103, 21201, 21202, 21203, 22101.pdf
1" | Socket Weld Connection | 2 | 40 | 25 | 185 | 21103V01 |  | SS304/CF8, SS316/CF8M | NBR(Default), Viton, EPDM | No Manual Overide | FLYING LEAD PLUG IN (DIN EN 175301-803 Form B) SQ. PLUG (DIN EN 175301-803 Form A) With Terminal Junction Box | Inbuild Terminal Junction box with Horizontal cable entry, Inbuild Terminal Junction box with Bottom cable entry | IS WITH Electronic circuit | #REF! | III | YES |  |  | YES | 18 | 12 | 6 | 8 | 8 | 2 | NC |  | Pilot Operated | Standard |  |  |  | Socket Weld, Piston Operated, recommended for more than 500 cycles per day, costlier then diaphragm design | YES | NO |  | YES |  | 21101, 21102, 21103, 21201, 21202, 21203, 22101.pdf |  |  |  |  | 21101, 21102, 21103, 21201, 21202, 21203, 22101.pdf
1" | Female BSP/ NPT Threads | 0.5 | 5 | 25 | 185 | 3743F |  | Body SS316 & Deckl AL | NBR | STAYPUT(Default), No Manual Overide, MOMENTARY | FLYING LEAD PLUG IN (DIN EN 175301-803 Form B) SQ. PLUG (DIN EN 175301-803 Form A) With Terminal Junction Box | Inbuild Terminal Junction box with Horizontal cable entry, Inbuild Terminal Junction box with Bottom cable entry | IS WITH Electronic circuit | #REF! | III |  |  |  |  | 18 | 12 | 6 | 8 | 8 | 2 | NO | Break Application | Pilot Operated | Standard | Air; |  |  | Piston Operated, recommended for more than 500 cycles per day, costlier then diaphragm design | YES | NO |  | YES
1" | ASME 16.5 300 Class (Raised Face) Flange Connection | 2 | 20 | 25 | 180 | 3720 |  | SS316/CF8M | Viton | No Manual Overide | PLUG IN (DIN EN 175301-803 Form B) SQ. PLUG (DIN EN 175301-803 Form A) With Terminal Junction Box | Inbuild Terminal Junction box with Horizontal cable entry, Inbuild Terminal Junction box with Bottom cable entry | IS WITH Electronic circuit | #REF! | III |  |  |  | YES | 18 | 12 | 6 | 8 | 8 | 2 | NC |  | Pilot Operated | Standard |  |  |  | Piston Operated, recommended for more than 500 cycles per day, costlier then diaphragm design | YES | NO |  | YES
1 1/4" | Female BSP/ NPT Threads | 0.7 | 10 | 40 | 400 | 21101 |  | SS304/CF8, SS316/CF8M | NBR(Default), Viton, EPDM | STAYPUT(Default), No Manual Overide, MOMENTARY | FLYING LEAD PLUG IN (DIN EN 175301-803 Form B) SQ. PLUG (DIN EN 175301-803 Form A) With Terminal Junction Box | Inbuild Terminal Junction box with Horizontal cable entry, Inbuild Terminal Junction box with Bottom cable entry | IS WITH Electronic circuit | #REF! | III | YES |  |  | YES | 18 | 12 | 6 | 8 | 8 | 2 | NC |  | Pilot Operated | Standard |  |  |  | Piston Operated, recommended for more than 500 cycles per day, costlier then diaphragm design | YES | NO |  | YES | 21101.TIF | 21101, 21102, 21103, 21201, 21202, 21203, 22101.pdf | IMV0014- 21101, 21101C, 21102, 21102AM, 21102C, 21103, 21103C, 21104, 21104C_ Rev 3.doc | IMV0014- 21101, 21101C, 21102, 21102AM, 21102C, 21103, 21103C, 21104, 21104C_ Rev 3.doc |  | 21101.TIF | 21101, 21102, 21103, 21201, 21202, 21203, 22101.pdf | IMV0014- 21101, 21101C, 21102, 21102AM, 21102C, 21103, 21103C, 21104, 21104C_ Rev 3.doc | IMV0014- 21101, 21101C, 21102, 21102AM, 21102C, 21103, 21103C, 21104, 21104C_ Rev 3.doc
1 1/4" | Female BSP/ NPT Threads | 1 | 20 | 40 | 400 | 21102 |  | SS304/CF8, SS316/CF8M | NBR(Default), Viton, EPDM | STAYPUT(Default), No Manual Overide, MOMENTARY | FLYING LEAD PLUG IN (DIN EN 175301-803 Form B) SQ. PLUG (DIN EN 175301-803 Form A) With Terminal Junction Box | Inbuild Terminal Junction box with Horizontal cable entry, Inbuild Terminal Junction box with Bottom cable entry | IS WITH Electronic circuit | #REF! | III | YES |  |  | YES | 18 | 12 | 6 | 8 | 8 | 2 | NC |  | Pilot Operated | Standard |  |  |  | Piston Operated, recommended for more than 500 cycles per day, costlier then diaphragm design | YES | NO |  | YES | 21102.TIF | 21101, 21102, 21103, 21201, 21202, 21203, 22101.pdf |  |  |  | 21102.TIF | 21101, 21102, 21103, 21201, 21202, 21203, 22101.pdf
1 1/4" | Female BSP/ NPT Threads | 0 | 20 | 40 | 400 | 22101 | 2 | SS304/CF8, SS316/CF8M | NBR(Default), Viton, EPDM | STAYPUT(Default), No Manual Overide, MOMENTARY | FLYING LEAD PLUG IN (DIN EN 175301-803 Form B) SQ. PLUG (DIN EN 175301-803 Form A) With Terminal Junction Box | Inbuild Terminal Junction box with Horizontal cable entry, Inbuild Terminal Junction box with Bottom cable entry | IS WITH Electronic circuit | #REF! | III |  |  |  | YES | 18 | 12 | 6 | 8 | 8 | 2 | NC |  | external Pilot with Solenoid | Standard |  |  |  |  | YES | NO |  | YES | 22101 | 21101, 21102, 21103, 21201, 21202, 21203, 22101.pdf |  |  |  | 22101 | 21101, 21102, 21103, 21201, 21202, 21203, 22101.pdf
1 1/4" | Female BSP/ NPT Threads | 2 | 40 | 40 | 400 | 21103V01 |  | SS304/CF8, SS316/CF8M | NBR(Default), Viton, EPDM | No Manual Overide | FLYING LEAD PLUG IN (DIN EN 175301-803 Form B) SQ. PLUG (DIN EN 175301-803 Form A) With Terminal Junction Box | Inbuild Terminal Junction box with Horizontal cable entry, Inbuild Terminal Junction box with Bottom cable entry | IS WITH Electronic circuit | #REF! | III | YES |  |  | YES | 18 | 12 | 6 | 8 | 8 | 2 | NC |  | Pilot Operated | Standard |  |  |  |  | YES | NO |  | YES |  | 21101, 21102, 21103, 21201, 21202, 21203, 22101.pdf |  |  |  |  | 21101, 21102, 21103, 21201, 21202, 21203, 22101.pdf
1 1/4" | Socket Weld Connection | 2 | 40 | 40 | 400 | 21103V01 |  | SS304/CF8, SS316/CF8M | NBR(Default), Viton, EPDM | No Manual Overide | FLYING LEAD PLUG IN (DIN EN 175301-803 Form B) SQ. PLUG (DIN EN 175301-803 Form A) With Terminal Junction Box | Inbuild Terminal Junction box with Horizontal cable entry, Inbuild Terminal Junction box with Bottom cable entry | IS WITH Electronic circuit | #REF! | III | YES |  |  | YES | 18 | 12 | 6 | 8 | 8 | 2 | NC |  | Pilot Operated | Standard |  |  |  | Socket Weld, Piston Operated, recommended for more than 500 cycles per day, costlier then diaphragm design | YES | NO |  | YES |  | 21101, 21102, 21103, 21201, 21202, 21203, 22101.pdf |  |  |  |  | 21101, 21102, 21103, 21201, 21202, 21203, 22101.pdf
1 1/2" | Female BSP/ NPT Threads | 0.7 | 10 | 40 | 440 | 21101 |  | SS304/CF8, SS316/CF8M | NBR(Default), Viton, EPDM | STAYPUT(Default), No Manual Overide, MOMENTARY | FLYING LEAD PLUG IN (DIN EN 175301-803 Form B) SQ. PLUG (DIN EN 175301-803 Form A) With Terminal Junction Box | Inbuild Terminal Junction box with Horizontal cable entry, Inbuild Terminal Junction box with Bottom cable entry | IS WITH Electronic circuit | #REF! | III | YES |  |  | YES | 18 | 12 | 6 | 8 | 8 | 2 | NC |  | Pilot Operated | Standard |  |  |  | Piston Operated, recommended for more than 500 cycles per day, costlier then diaphragm design | YES | NO |  | YES | 21101.TIF | 21101, 21102, 21103, 21201, 21202, 21203, 22101.pdf | IMV0014- 21101, 21101C, 21102, 21102AM, 21102C, 21103, 21103C, 21104, 21104C_ Rev 3.doc | IMV0014- 21101, 21101C, 21102, 21102AM, 21102C, 21103, 21103C, 21104, 21104C_ Rev 3.doc |  | 21101.TIF | 21101, 21102, 21103, 21201, 21202, 21203, 22101.pdf | IMV0014- 21101, 21101C, 21102, 21102AM, 21102C, 21103, 21103C, 21104, 21104C_ Rev 3.doc | IMV0014- 21101, 21101C, 21102, 21102AM, 21102C, 21103, 21103C, 21104, 21104C_ Rev 3.doc
1 1/2" | Female BSP/ NPT Threads | 1 | 20 | 40 | 440 | 21102 |  | SS304/CF8, SS316/CF8M | NBR(Default), Viton, EPDM | STAYPUT(Default), No Manual Overide, MOMENTARY | FLYING LEAD PLUG IN (DIN EN 175301-803 Form B) SQ. PLUG (DIN EN 175301-803 Form A) With Terminal Junction Box | Inbuild Terminal Junction box with Horizontal cable entry, Inbuild Terminal Junction box with Bottom cable entry | IS WITH Electronic circuit | #REF! | III | YES |  |  | YES | 18 | 12 | 6 | 8 | 8 | 2 | NC |  | Pilot Operated | Standard |  |  |  | Piston Operated, recommended for more than 500 cycles per day, costlier then diaphragm design | YES | NO |  | YES | 21102.TIF | 21101, 21102, 21103, 21201, 21202, 21203, 22101.pdf |  |  |  | 21102.TIF | 21101, 21102, 21103, 21201, 21202, 21203, 22101.pdf
1 1/2" | Female BSP/ NPT Threads | 0 | 20 | 40 | 440 | 22101 | 2 | SS304/CF8, SS316/CF8M | NBR(Default), Viton, EPDM | STAYPUT(Default), No Manual Overide, MOMENTARY | FLYING LEAD PLUG IN (DIN EN 175301-803 Form B) SQ. PLUG (DIN EN 175301-803 Form A) With Terminal Junction Box | Inbuild Terminal Junction box with Horizontal cable entry, Inbuild Terminal Junction box with Bottom cable entry | IS WITH Electronic circuit | #REF! | III |  |  |  | YES | 18 | 12 | 6 | 8 | 8 | 2 | NC |  | external Pilot with Solenoid | Standard |  |  |  |  | YES | NO |  | YES | 22101 | 21101, 21102, 21103, 21201, 21202, 21203, 22101.pdf |  |  |  | 22101 | 21101, 21102, 21103, 21201, 21202, 21203, 22101.pdf
1 1/2" | Female BSP/ NPT Threads | 2 | 40 | 40 | 440 | 21103V01 |  | SS304/CF8, SS316/CF8M | NBR(Default), Viton, EPDM | No Manual Overide | FLYING LEAD PLUG IN (DIN EN 175301-803 Form B) SQ. PLUG (DIN EN 175301-803 Form A) With Terminal Junction Box | Inbuild Terminal Junction box with Horizontal cable entry, Inbuild Terminal Junction box with Bottom cable entry | IS WITH Electronic circuit | #REF! | III | YES |  |  | YES | 18 | 12 | 6 | 8 | 8 | 2 | NC |  | Pilot Operated | Standard |  |  |  |  | YES | NO |  | YES |  | 21101, 21102, 21103, 21201, 21202, 21203, 22101.pdf |  |  |  |  | 21101, 21102, 21103, 21201, 21202, 21203, 22101.pdf
2" | Female BSP/ NPT Threads | 0.7 | 10 | 50 | 650 | 21101V01 |  | SS304/CF8, SS316/CF8M | NBR(Default), Viton, EPDM | STAYPUT(Default), No Manual Overide, MOMENTARY | FLYING LEAD PLUG IN (DIN EN 175301-803 Form B) SQ. PLUG (DIN EN 175301-803 Form A) With Terminal Junction Box | Inbuild Terminal Junction box with Horizontal cable entry, Inbuild Terminal Junction box with Bottom cable entry | IS WITH Electronic circuit | #REF! | III | YES |  |  | YES | 18 | 12 | 6 | 8 | 8 | 2 | NC |  | Pilot Operated | Standard |  |  |  | Piston Operated, recommended for more than 500 cycles per day, costlier then diaphragm design | YES | NO |  | YES | 21101.TIF | 21101, 21102, 21103, 21201, 21202, 21203, 22101.pdf |  |  |  | 21101.TIF | 21101, 21102, 21103, 21201, 21202, 21203, 22101.pdf
2" | Female BSP/ NPT Threads | 1 | 20 | 50 | 650 | 21102V01 |  | SS304/CF8, SS316/CF8M | NBR(Default), Viton, EPDM | STAYPUT(Default), No Manual Overide, MOMENTARY | FLYING LEAD PLUG IN (DIN EN 175301-803 Form B) SQ. PLUG (DIN EN 175301-803 Form A) With Terminal Junction Box | Inbuild Terminal Junction box with Horizontal cable entry, Inbuild Terminal Junction box with Bottom cable entry | IS WITH Electronic circuit | #REF! | III | YES |  |  | YES | 18 | 12 | 6 | 8 | 8 | 2 | NC |  | Pilot Operated | Standard |  |  |  | Piston Operated, recommended for more than 500 cycles per day, costlier then diaphragm design | YES | NO |  | YES | 21102.TIF | 21101, 21102, 21103, 21201, 21202, 21203, 22101.pdf |  |  |  | 21102.TIF | 21101, 21102, 21103, 21201, 21202, 21203, 22101.pdf
2" | Female BSP/ NPT Threads | 0 | 20 | 50 | 650 | 22101V01 | 2 | SS304/CF8, SS316/CF8M | NBR(Default), Viton, EPDM | STAYPUT(Default), No Manual Overide, MOMENTARY | FLYING LEAD PLUG IN (DIN EN 175301-803 Form B) SQ. PLUG (DIN EN 175301-803 Form A) With Terminal Junction Box | Inbuild Terminal Junction box with Horizontal cable entry, Inbuild Terminal Junction box with Bottom cable entry | IS WITH Electronic circuit | #REF! | III |  |  |  | YES | 18 | 12 | 6 | 8 | 8 | 2 | NC |  | external Pilot with Solenoid | Standard |  |  |  |  | YES | NO |  | YES | 22101 | 21101, 21102, 21103, 21201, 21202, 21203, 22101.pdf |  |  |  | 22101 | 21101, 21102, 21103, 21201, 21202, 21203, 22101.pdf
2" | Female BSP/ NPT Threads | 2 | 40 | 50 | 650 | 21103V01 |  | SS304/CF8, SS316/CF8M | NBR(Default), Viton, EPDM | No Manual Overide | FLYING LEAD PLUG IN (DIN EN 175301-803 Form B) SQ. PLUG (DIN EN 175301-803 Form A) With Terminal Junction Box | Inbuild Terminal Junction box with Horizontal cable entry, Inbuild Terminal Junction box with Bottom cable entry | IS WITH Electronic circuit | #REF! | III | YES |  |  | YES | 18 | 12 | 6 | 8 | 8 | 2 | NC |  | Pilot Operated | Standard |  |  |  |  | YES | NO |  | YES |  | 21101, 21102, 21103, 21201, 21202, 21203, 22101.pdf |  |  |  |  | 21101, 21102, 21103, 21201, 21202, 21203, 22101.pdf
1/2" | ASME 16.5 150 Class (Raised Face) Flange Connection | 0.7 | 20 | 12 | 60 | FAFFG00 |  | Brass, SS304/CF8, SS316/CF8M | NBR(Default), Viton, EPDM | STAYPUT(Default), No Manual Overide, MOMENTARY | FLYING LEAD PLUG IN (DIN EN 175301-803 Form B) SQ. PLUG (DIN EN 175301-803 Form A) With Terminal Junction Box | Inbuild Terminal Junction box with Horizontal cable entry, Inbuild Terminal Junction box with Bottom cable entry | IS WITH Electronic circuit | #REF! | III | YES |  |  | YES | 18 | 12 | 6 | 8 | 8 | 2 | NC |  | Pilot Operated | Standard |  |  |  | Piston Operated, recommended for more than 500 cycles per day, costlier then diaphragm design | YES | NO |  | YES
3/4" | ASME 16.5 150 Class (Raised Face) Flange Connection | 0.7 | 20 | 20 | 110 | FAFFGA0 |  | Brass, SS304/CF8, SS316/CF8M | NBR(Default), Viton, EPDM | STAYPUT(Default), No Manual Overide, MOMENTARY | FLYING LEAD PLUG IN (DIN EN 175301-803 Form B) SQ. PLUG (DIN EN 175301-803 Form A) With Terminal Junction Box | Inbuild Terminal Junction box with Horizontal cable entry, Inbuild Terminal Junction box with Bottom cable entry | IS WITH Electronic circuit | #REF! | III | YES |  |  | YES | 18 | 12 | 6 | 8 | 8 | 2 | NC |  | Pilot Operated | Standard |  |  |  | Piston Operated, recommended for more than 500 cycles per day, costlier then diaphragm design | YES | NO |  | YES
1" | ASME 16.5 150 Class (Raised Face) Flange Connection | 0.7 | 20 | 25 | 185 | FAFFGA1V01 |  | Brass, SS304/CF8, SS316/CF8M | NBR(Default), Viton, EPDM | STAYPUT(Default), No Manual Overide, MOMENTARY | FLYING LEAD PLUG IN (DIN EN 175301-803 Form B) SQ. PLUG (DIN EN 175301-803 Form A) With Terminal Junction Box | Inbuild Terminal Junction box with Horizontal cable entry, Inbuild Terminal Junction box with Bottom cable entry | IS WITH Electronic circuit | #REF! | III | YES |  |  | YES | 18 | 12 | 6 | 8 | 8 | 2 | NC |  | Pilot Operated | Standard |  |  |  | Piston Operated, recommended for more than 500 cycles per day, costlier then diaphragm design | YES | NO |  | YES
1 1/2" | ASME 16.5 150 Class (Raised Face) Flange Connection | 0.7 | 20 | 40 | 440 | FAFFGA4 |  | Brass, SS304/CF8, SS316/CF8M | NBR(Default), Viton, EPDM | STAYPUT(Default), No Manual Overide, MOMENTARY | FLYING LEAD PLUG IN (DIN EN 175301-803 Form B) SQ. PLUG (DIN EN 175301-803 Form A) With Terminal Junction Box | Inbuild Terminal Junction box with Horizontal cable entry, Inbuild Terminal Junction box with Bottom cable entry | IS WITH Electronic circuit | #REF! | III | YES |  |  | YES | 18 | 12 | 6 | 8 | 8 | 2 | NC |  | Pilot Operated | Standard |  |  |  | Piston Operated, recommended for more than 500 cycles per day, costlier then diaphragm design | YES | NO |  | YES
2" | ASME 16.5 150 Class (Raised Face) Flange Connection | 0.7 | 20 | 50 | 650 | FAFFGA5V01 |  | Brass, SS304/CF8, SS316/CF8M | NBR(Default), Viton, EPDM | STAYPUT(Default), No Manual Overide, MOMENTARY | FLYING LEAD PLUG IN (DIN EN 175301-803 Form B) SQ. PLUG (DIN EN 175301-803 Form A) With Terminal Junction Box | Inbuild Terminal Junction box with Horizontal cable entry, Inbuild Terminal Junction box with Bottom cable entry | IS WITH Electronic circuit | #REF! | III | YES |  |  | YES | 18 | 12 | 6 | 8 | 8 | 2 | NC |  | Pilot Operated | Standard |  |  |  | Piston Operated, recommended for more than 500 cycles per day, costlier then diaphragm design | YES | NO |  | YES
1/2" | ASME 16.5 300 Class (Raised Face) Flange Connection | 0.7 | 20 | 12 | 60 | FAFFH00 |  | Brass, SS304/CF8, SS316/CF8M | NBR(Default), Viton, EPDM | STAYPUT(Default), No Manual Overide, MOMENTARY | FLYING LEAD PLUG IN (DIN EN 175301-803 Form B) SQ. PLUG (DIN EN 175301-803 Form A) With Terminal Junction Box | Inbuild Terminal Junction box with Horizontal cable entry, Inbuild Terminal Junction box with Bottom cable entry | IS WITH Electronic circuit | #REF! | III | YES |  |  | YES | 18 | 12 | 6 | 8 | 8 | 2 | NC |  | Pilot Operated | Standard |  |  |  | Piston Operated, recommended for more than 500 cycles per day, costlier then diaphragm design | YES | NO |  | YES
3/4" | ASME 16.5 300 Class (Raised Face) Flange Connection | 0.7 | 20 | 20 | 110 | FAFFHA0 |  | Brass, SS304/CF8, SS316/CF8M | NBR(Default), Viton, EPDM | STAYPUT(Default), No Manual Overide, MOMENTARY | FLYING LEAD PLUG IN (DIN EN 175301-803 Form B) SQ. PLUG (DIN EN 175301-803 Form A) With Terminal Junction Box | Inbuild Terminal Junction box with Horizontal cable entry, Inbuild Terminal Junction box with Bottom cable entry | IS WITH Electronic circuit | #REF! | III | YES |  |  | YES | 18 | 12 | 6 | 8 | 8 | 2 | NC |  | Pilot Operated | Standard |  |  |  | Piston Operated, recommended for more than 500 cycles per day, costlier then diaphragm design | YES | NO |  | YES
1" | ASME 16.5 300 Class (Raised Face) Flange Connection | 0.7 | 20 | 25 | 185 | FAFFHA1V01 |  | Brass, SS304/CF8, SS316/CF8M | NBR(Default), Viton, EPDM | STAYPUT(Default), No Manual Overide, MOMENTARY | FLYING LEAD PLUG IN (DIN EN 175301-803 Form B) SQ. PLUG (DIN EN 175301-803 Form A) With Terminal Junction Box | Inbuild Terminal Junction box with Horizontal cable entry, Inbuild Terminal Junction box with Bottom cable entry | IS WITH Electronic circuit | #REF! | III | YES |  |  | YES | 18 | 12 | 6 | 8 | 8 | 2 | NC |  | Pilot Operated | Standard |  |  |  | Piston Operated, recommended for more than 500 cycles per day, costlier then diaphragm design | YES | NO |  | YES
1 1/2" | ASME 16.5 300 Class (Raised Face) Flange Connection | 0.7 | 20 | 40 | 440 | FAFFHA4 |  | Brass, SS304/CF8, SS316/CF8M | NBR(Default), Viton, EPDM | STAYPUT(Default), No Manual Overide, MOMENTARY | FLYING LEAD PLUG IN (DIN EN 175301-803 Form B) SQ. PLUG (DIN EN 175301-803 Form A) With Terminal Junction Box | Inbuild Terminal Junction box with Horizontal cable entry, Inbuild Terminal Junction box with Bottom cable entry | IS WITH Electronic circuit | #REF! | III | YES |  |  | YES | 18 | 12 | 6 | 8 | 8 | 2 | NC |  | Pilot Operated | Standard |  |  |  | Piston Operated, recommended for more than 500 cycles per day, costlier then diaphragm design | YES | NO |  | YES
2" | ASME 16.5 300 Class (Raised Face) Flange Connection | 0.7 | 20 | 50 | 650 | FAFFHA5V01 |  | Brass, SS304/CF8, SS316/CF8M | NBR(Default), Viton, EPDM | STAYPUT(Default), No Manual Overide, MOMENTARY | FLYING LEAD PLUG IN (DIN EN 175301-803 Form B) SQ. PLUG (DIN EN 175301-803 Form A) With Terminal Junction Box | Inbuild Terminal Junction box with Horizontal cable entry, Inbuild Terminal Junction box with Bottom cable entry | IS WITH Electronic circuit | #REF! | III | YES |  |  | YES | 18 | 12 | 6 | 8 | 8 | 2 | NC |  | Pilot Operated | Standard |  |  |  | Piston Operated, recommended for more than 500 cycles per day, costlier then diaphragm design | YES | NO |  | YES
1/2" | ASME 16.5 300 Class (Raised Face) Flange Connection | 2 | 40 | 12 | 60 | FAGFH00V01 |  | Brass, SS304/CF8, SS316/CF8M | NBR(Default), Viton, EPDM | No Manual Overide | FLYING LEAD PLUG IN (DIN EN 175301-803 Form B) SQ. PLUG (DIN EN 175301-803 Form A) With Terminal Junction Box | Inbuild Terminal Junction box with Horizontal cable entry, Inbuild Terminal Junction box with Bottom cable entry | IS WITH Electronic circuit | #REF! | III | YES |  |  | YES | 18 | 12 | 6 | 8 | 8 | 2 | NC |  | Pilot Operated | Standard |  |  |  | Piston Operated, recommended for more than 500 cycles per day, costlier then diaphragm design | YES | NO |  | YES
3/4" | ASME 16.5 300 Class (Raised Face) Flange Connection | 2 | 40 | 20 | 110 | FAGFHA0V01 |  | Brass, SS304/CF8, SS316/CF8M | NBR(Default), Viton, EPDM | No Manual Overide | FLYING LEAD PLUG IN (DIN EN 175301-803 Form B) SQ. PLUG (DIN EN 175301-803 Form A) With Terminal Junction Box | Inbuild Terminal Junction box with Horizontal cable entry, Inbuild Terminal Junction box with Bottom cable entry | IS WITH Electronic circuit | #REF! | III | YES |  |  | YES | 18 | 12 | 6 | 8 | 8 | 2 | NC |  | Pilot Operated | Standard |  |  |  | Piston Operated, recommended for more than 500 cycles per day, costlier then diaphragm design | YES | NO |  | YES
1" | ASME 16.5 300 Class (Raised Face) Flange Connection | 2 | 40 | 25 | 185 | FAGFHA1V01 |  | Brass, SS304/CF8, SS316/CF8M | NBR(Default), Viton, EPDM | No Manual Overide | FLYING LEAD PLUG IN (DIN EN 175301-803 Form B) SQ. PLUG (DIN EN 175301-803 Form A) With Terminal Junction Box | Inbuild Terminal Junction box with Horizontal cable entry, Inbuild Terminal Junction box with Bottom cable entry | IS WITH Electronic circuit | #REF! | III | YES |  |  | YES | 18 | 12 | 6 | 8 | 8 | 2 | NC |  | Pilot Operated | Standard |  |  |  | Piston Operated, recommended for more than 500 cycles per day, costlier then diaphragm design | YES | NO |  | YES
1 1/2" | ASME 16.5 300 Class (Raised Face) Flange Connection | 2 | 40 | 40 | 440 | FAGFHA4V01 |  | Brass, SS304/CF8, SS316/CF8M | NBR(Default), Viton, EPDM | No Manual Overide | FLYING LEAD PLUG IN (DIN EN 175301-803 Form B) SQ. PLUG (DIN EN 175301-803 Form A) With Terminal Junction Box | Inbuild Terminal Junction box with Horizontal cable entry, Inbuild Terminal Junction box with Bottom cable entry | IS WITH Electronic circuit | #REF! | III | YES |  |  | YES | 18 | 12 | 6 | 8 | 8 | 2 | NC |  | Pilot Operated | Standard |  |  |  | Piston Operated, recommended for more than 500 cycles per day, costlier then diaphragm design | YES | NO |  | YES
2" | ASME 16.5 300 Class (Raised Face) Flange Connection | 2 | 40 | 50 | 650 | FAGFHA5V01 |  | Brass, SS304/CF8, SS316/CF8M | NBR(Default), Viton, EPDM | No Manual Overide | FLYING LEAD PLUG IN (DIN EN 175301-803 Form B) SQ. PLUG (DIN EN 175301-803 Form A) With Terminal Junction Box | Inbuild Terminal Junction box with Horizontal cable entry, Inbuild Terminal Junction box with Bottom cable entry | IS WITH Electronic circuit | #REF! | III | YES |  |  | YES | 18 | 12 | 6 | 8 | 8 | 2 | NC |  | Pilot Operated | Standard |  |  |  | Piston Operated, recommended for more than 500 cycles per day, costlier then diaphragm design | YES | NO |  | YES
1/2" | Female BSP/ NPT Threads | 0.7 | 10 | 12 | 60 | 21201 |  | SS304/CF8, SS316/CF8M | NBR(Default), Viton, EPDM | STAYPUT(Default), No Manual Overide, MOMENTARY | FLYING LEAD PLUG IN (DIN EN 175301-803 Form B) SQ. PLUG (DIN EN 175301-803 Form A) With Terminal Junction Box | Inbuild Terminal Junction box with Horizontal cable entry, Inbuild Terminal Junction box with Bottom cable entry | IS WITH Electronic circuit | #REF! | III | YES |  |  | YES | 18 | 12 | 6 | 8 | 8 | 2 | NO |  | Pilot Operated | Standard |  |  |  | Piston Operated, recommended for more than 500 cycles per day, costlier then diaphragm design | YES | NO |  | YES | 21201, 21202, 21203 | 21101, 21102, 21103, 21201, 21202, 21203, 22101.pdf | IMV0157- 21201, 21202, 21203 _Rev 1.doc | IMV0157- 21201, 21202, 21203 _Rev 1.doc |  | 21201, 21202, 21203 | 21101, 21102, 21103, 21201, 21202, 21203, 22101.pdf | IMV0157- 21201, 21202, 21203 _Rev 1.doc | IMV0157- 21201, 21202, 21203 _Rev 1.doc
1/2" | Female BSP/ NPT Threads | 0 | 10 | 12 | 60 | 22201 | 0.7 | SS304/CF8, SS316/CF8M | NBR(Default), Viton, EPDM | STAYPUT(Default), No Manual Overide, MOMENTARY | FLYING LEAD PLUG IN (DIN EN 175301-803 Form B) SQ. PLUG (DIN EN 175301-803 Form A) With Terminal Junction Box | Inbuild Terminal Junction box with Horizontal cable entry, Inbuild Terminal Junction box with Bottom cable entry | IS WITH Electronic circuit | #REF! | III |  |  |  | YES | 18 | 12 | 6 | 8 | 8 | 2 | NO |  | external Pilot with Solenoid | Standard |  |  |  | Piston Operated, recommended for more than 500 cycles per day, costlier then diaphragm design | YES | NO |  | YES
1/2" | Female BSP/ NPT Threads | 1 | 20 | 12 | 60 | 21202 |  | SS304/CF8, SS316/CF8M | NBR(Default), Viton, EPDM | STAYPUT(Default), No Manual Overide, MOMENTARY | FLYING LEAD PLUG IN (DIN EN 175301-803 Form B) SQ. PLUG (DIN EN 175301-803 Form A) With Terminal Junction Box | Inbuild Terminal Junction box with Horizontal cable entry, Inbuild Terminal Junction box with Bottom cable entry | IS WITH Electronic circuit | #REF! | III | YES |  |  | YES | 18 | 12 | 6 | 8 | 8 | 2 | NO |  | Pilot Operated | Standard |  |  |  | Piston Operated, recommended for more than 500 cycles per day, costlier then diaphragm design | YES | NO |  | YES | 21201, 21202, 21203 | 21101, 21102, 21103, 21201, 21202, 21203, 22101.pdf | IMV0157- 21201, 21202, 21203 _Rev 1.doc | IMV0157- 21201, 21202, 21203 _Rev 1.doc |  | 21201, 21202, 21203 | 21101, 21102, 21103, 21201, 21202, 21203, 22101.pdf | IMV0157- 21201, 21202, 21203 _Rev 1.doc | IMV0157- 21201, 21202, 21203 _Rev 1.doc
1/2" | Female BSP/ NPT Threads | 1 | 40 | 12 | 60 | 21203V01 |  | SS304/CF8, SS316/CF8M | NBR(Default), Viton, EPDM | No Manual Overide | FLYING LEAD PLUG IN (DIN EN 175301-803 Form B) SQ. PLUG (DIN EN 175301-803 Form A) With Terminal Junction Box | Inbuild Terminal Junction box with Horizontal cable entry, Inbuild Terminal Junction box with Bottom cable entry | IS WITH Electronic circuit | #REF! | III | YES |  |  | YES | 18 | 12 | 6 | 8 | 8 | 2 | NO |  | Pilot Operated | Standard |  |  |  |  | YES | NO |  | YES | 21201, 21202, 21203 | 21101, 21102, 21103, 21201, 21202, 21203, 22101.pdf | IMV0157- 21201, 21202, 21203 _Rev 1.doc | IMV0157- 21201, 21202, 21203 _Rev 1.doc |  | 21201, 21202, 21203 | 21101, 21102, 21103, 21201, 21202, 21203, 22101.pdf | IMV0157- 21201, 21202, 21203 _Rev 1.doc | IMV0157- 21201, 21202, 21203 _Rev 1.doc
1/2" | Female BSP/ NPT Threads | 4 | 25 | 12 | 60 | 21203 |  | Aluminium / Aluminium Cast | NBR | No Manual Overide | SQ. PLUG (DIN EN 175301-803 Form A) With Terminal Junction Box | Inbuild Terminal Junction box with Horizontal cable entry, Inbuild Terminal Junction box with Bottom cable entry | There is no Instrinsically safe solenoid option available for this model | #REF! | II |  |  |  |  | 13 | 13 | 13 | 13 | 13 | 2 | NO |  | Pilot Operated | Standard |  |  |  |  | YES | NO |  | YES | #N/A | #N/A | #N/A | #N/A |  | #N/A | #N/A | #N/A | #N/A
3/4" | Female BSP/ NPT Threads | 0.7 | 10 | 20 | 110 | 21201 |  | SS304/CF8, SS316/CF8M | NBR(Default), Viton, EPDM | STAYPUT(Default), No Manual Overide, MOMENTARY | FLYING LEAD PLUG IN (DIN EN 175301-803 Form B) SQ. PLUG (DIN EN 175301-803 Form A) With Terminal Junction Box | Inbuild Terminal Junction box with Horizontal cable entry, Inbuild Terminal Junction box with Bottom cable entry | IS WITH Electronic circuit | #REF! | III | YES |  |  | YES | 18 | 12 | 6 | 8 | 8 | 2 | NO |  | Pilot Operated | Standard |  |  |  | Piston Operated, recommended for more than 500 cycles per day, costlier then diaphragm design | YES | NO |  | YES | 21201, 21202, 21203 | 21101, 21102, 21103, 21201, 21202, 21203, 22101.pdf | IMV0157- 21201, 21202, 21203 _Rev 1.doc | IMV0157- 21201, 21202, 21203 _Rev 1.doc |  | 21201, 21202, 21203 | 21101, 21102, 21103, 21201, 21202, 21203, 22101.pdf | IMV0157- 21201, 21202, 21203 _Rev 1.doc | IMV0157- 21201, 21202, 21203 _Rev 1.doc
3/4" | Female BSP/ NPT Threads | 0 | 10 | 20 | 110 | 22201 | 0.7 | SS304/CF8, SS316/CF8M | NBR(Default), Viton, EPDM | STAYPUT(Default), No Manual Overide, MOMENTARY | FLYING LEAD PLUG IN (DIN EN 175301-803 Form B) SQ. PLUG (DIN EN 175301-803 Form A) With Terminal Junction Box | Inbuild Terminal Junction box with Horizontal cable entry, Inbuild Terminal Junction box with Bottom cable entry | IS WITH Electronic circuit | #REF! | III |  |  |  | YES | 18 | 12 | 6 | 8 | 8 | 2 | NO |  | external Pilot with Solenoid | Standard |  |  |  | Piston Operated, recommended for more than 500 cycles per day, costlier then diaphragm design | YES | NO |  | YES
3/4" | Female BSP/ NPT Threads | 1 | 20 | 20 | 110 | 21202 |  | SS304/CF8, SS316/CF8M | NBR(Default), Viton, EPDM | STAYPUT(Default), No Manual Overide, MOMENTARY | FLYING LEAD PLUG IN (DIN EN 175301-803 Form B) SQ. PLUG (DIN EN 175301-803 Form A) With Terminal Junction Box | Inbuild Terminal Junction box with Horizontal cable entry, Inbuild Terminal Junction box with Bottom cable entry | IS WITH Electronic circuit | #REF! | III | YES |  |  | YES | 18 | 12 | 6 | 8 | 8 | 2 | NO |  | Pilot Operated | Standard |  |  |  | Piston Operated, recommended for more than 500 cycles per day, costlier then diaphragm design | YES | NO |  | YES | 21201, 21202, 21203 | 21101, 21102, 21103, 21201, 21202, 21203, 22101.pdf | IMV0157- 21201, 21202, 21203 _Rev 1.doc | IMV0157- 21201, 21202, 21203 _Rev 1.doc |  | 21201, 21202, 21203 | 21101, 21102, 21103, 21201, 21202, 21203, 22101.pdf | IMV0157- 21201, 21202, 21203 _Rev 1.doc | IMV0157- 21201, 21202, 21203 _Rev 1.doc
3/4" | Female BSP/ NPT Threads | 2 | 40 | 20 | 110 | 21203V01 |  | SS304/CF8, SS316/CF8M | NBR(Default), Viton, EPDM | No Manual Overide | FLYING LEAD PLUG IN (DIN EN 175301-803 Form B) SQ. PLUG (DIN EN 175301-803 Form A) With Terminal Junction Box | Inbuild Terminal Junction box with Horizontal cable entry, Inbuild Terminal Junction box with Bottom cable entry | IS WITH Electronic circuit | #REF! | III | YES |  |  | YES | 18 | 12 | 6 | 8 | 8 | 2 | NO |  | Pilot Operated | Standard |  |  |  |  | YES | NO |  | YES | 21201, 21202, 21203 | 21101, 21102, 21103, 21201, 21202, 21203, 22101.pdf | IMV0157- 21201, 21202, 21203 _Rev 1.doc | IMV0157- 21201, 21202, 21203 _Rev 1.doc |  | 21201, 21202, 21203 | 21101, 21102, 21103, 21201, 21202, 21203, 22101.pdf | IMV0157- 21201, 21202, 21203 _Rev 1.doc | IMV0157- 21201, 21202, 21203 _Rev 1.doc
1" | Female BSP/ NPT Threads | 0.7 | 10 | 25 | 185 | 21201V01 |  | SS304/CF8, SS316/CF8M | NBR(Default), Viton, EPDM | STAYPUT(Default), No Manual Overide, MOMENTARY | FLYING LEAD PLUG IN (DIN EN 175301-803 Form B) SQ. PLUG (DIN EN 175301-803 Form A) With Terminal Junction Box | Inbuild Terminal Junction box with Horizontal cable entry, Inbuild Terminal Junction box with Bottom cable entry | IS WITH Electronic circuit | #REF! | III | YES |  |  | YES | 18 | 12 | 6 | 8 | 8 | 2 | NO |  | Pilot Operated | Standard |  |  |  | Piston Operated, recommended for more than 500 cycles per day, costlier then diaphragm design | YES | NO |  | YES | 21201, 21202, 21203 | 21101, 21102, 21103, 21201, 21202, 21203, 22101.pdf |  |  |  | 21201, 21202, 21203 | 21101, 21102, 21103, 21201, 21202, 21203, 22101.pdf
1" | Female BSP/ NPT Threads | 0 | 10 | 25 | 185 | 22201V01 | 0.7 | SS304/CF8, SS316/CF8M | NBR(Default), Viton, EPDM | STAYPUT(Default), No Manual Overide, MOMENTARY | FLYING LEAD PLUG IN (DIN EN 175301-803 Form B) SQ. PLUG (DIN EN 175301-803 Form A) With Terminal Junction Box | Inbuild Terminal Junction box with Horizontal cable entry, Inbuild Terminal Junction box with Bottom cable entry | IS WITH Electronic circuit | #REF! | III |  |  |  | YES | 18 | 12 | 6 | 8 | 8 | 2 | NO |  | external Pilot with Solenoid | Standard |  |  |  | Piston Operated, recommended for more than 500 cycles per day, costlier then diaphragm design | YES | NO |  | YES
1" | Female BSP/ NPT Threads | 1 | 20 | 25 | 185 | 21202V01 |  | SS304/CF8, SS316/CF8M | NBR(Default), Viton, EPDM | STAYPUT(Default), No Manual Overide, MOMENTARY | FLYING LEAD PLUG IN (DIN EN 175301-803 Form B) SQ. PLUG (DIN EN 175301-803 Form A) With Terminal Junction Box | Inbuild Terminal Junction box with Horizontal cable entry, Inbuild Terminal Junction box with Bottom cable entry | IS WITH Electronic circuit | #REF! | III | YES |  |  | YES | 18 | 12 | 6 | 8 | 8 | 2 | NO |  | Pilot Operated | Standard |  |  |  | Piston Operated, recommended for more than 500 cycles per day, costlier then diaphragm design | YES | NO |  | YES | 21201, 21202, 21203 | 21101, 21102, 21103, 21201, 21202, 21203, 22101.pdf |  |  |  | 21201, 21202, 21203 | 21101, 21102, 21103, 21201, 21202, 21203, 22101.pdf
1" | Female BSP/ NPT Threads | 2 | 40 | 25 | 185 | 21203V01 |  | SS304/CF8, SS316/CF8M | NBR(Default), Viton, EPDM | No Manual Overide | FLYING LEAD PLUG IN (DIN EN 175301-803 Form B) SQ. PLUG (DIN EN 175301-803 Form A) With Terminal Junction Box | Inbuild Terminal Junction box with Horizontal cable entry, Inbuild Terminal Junction box with Bottom cable entry | IS WITH Electronic circuit | #REF! | III | YES |  |  | YES | 18 | 12 | 6 | 8 | 8 | 2 | NO |  | Pilot Operated | Standard |  |  |  |  | YES | NO |  | YES | 21201, 21202, 21203 | 21101, 21102, 21103, 21201, 21202, 21203, 22101.pdf | IMV0157- 21201, 21202, 21203 _Rev 1.doc | IMV0157- 21201, 21202, 21203 _Rev 1.doc |  | 21201, 21202, 21203 | 21101, 21102, 21103, 21201, 21202, 21203, 22101.pdf | IMV0157- 21201, 21202, 21203 _Rev 1.doc | IMV0157- 21201, 21202, 21203 _Rev 1.doc
1 1/4" | Female BSP/ NPT Threads | 0.7 | 10 | 40 | 400 | 21201 |  | SS304/CF8, SS316/CF8M | NBR(Default), Viton, EPDM | STAYPUT(Default), No Manual Overide, MOMENTARY | FLYING LEAD PLUG IN (DIN EN 175301-803 Form B) SQ. PLUG (DIN EN 175301-803 Form A) With Terminal Junction Box | Inbuild Terminal Junction box with Horizontal cable entry, Inbuild Terminal Junction box with Bottom cable entry | IS WITH Electronic circuit | #REF! | III | YES |  |  | YES | 18 | 12 | 6 | 8 | 8 | 2 | NO |  | Pilot Operated | Standard |  |  |  | Piston Operated, recommended for more than 500 cycles per day, costlier then diaphragm design | YES | NO |  | YES | 21201, 21202, 21203 | 21101, 21102, 21103, 21201, 21202, 21203, 22101.pdf | IMV0157- 21201, 21202, 21203 _Rev 1.doc | IMV0157- 21201, 21202, 21203 _Rev 1.doc |  | 21201, 21202, 21203 | 21101, 21102, 21103, 21201, 21202, 21203, 22101.pdf | IMV0157- 21201, 21202, 21203 _Rev 1.doc | IMV0157- 21201, 21202, 21203 _Rev 1.doc
1 1/4" | Female BSP/ NPT Threads | 1 | 20 | 40 | 400 | 21202 |  | SS304/CF8, SS316/CF8M | NBR(Default), Viton, EPDM | STAYPUT(Default), No Manual Overide, MOMENTARY | FLYING LEAD PLUG IN (DIN EN 175301-803 Form B) SQ. PLUG (DIN EN 175301-803 Form A) With Terminal Junction Box | Inbuild Terminal Junction box with Horizontal cable entry, Inbuild Terminal Junction box with Bottom cable entry | IS WITH Electronic circuit | #REF! | III | YES |  |  | YES | 18 | 12 | 6 | 8 | 8 | 2 | NO |  | Pilot Operated | Standard |  |  |  | Piston Operated, recommended for more than 500 cycles per day, costlier then diaphragm design | YES | NO |  | YES | 21201, 21202, 21203 | 21101, 21102, 21103, 21201, 21202, 21203, 22101.pdf | IMV0157- 21201, 21202, 21203 _Rev 1.doc | IMV0157- 21201, 21202, 21203 _Rev 1.doc |  | 21201, 21202, 21203 | 21101, 21102, 21103, 21201, 21202, 21203, 22101.pdf | IMV0157- 21201, 21202, 21203 _Rev 1.doc | IMV0157- 21201, 21202, 21203 _Rev 1.doc
1 1/4" | Female BSP/ NPT Threads | 2 | 40 | 40 | 400 | 21203V01 |  | SS304/CF8, SS316/CF8M | NBR(Default), Viton, EPDM | No Manual Overide | FLYING LEAD PLUG IN (DIN EN 175301-803 Form B) SQ. PLUG (DIN EN 175301-803 Form A) With Terminal Junction Box | Inbuild Terminal Junction box with Horizontal cable entry, Inbuild Terminal Junction box with Bottom cable entry | IS WITH Electronic circuit | #REF! | III | YES |  |  | YES | 18 | 12 | 6 | 8 | 8 | 2 | NO |  | Pilot Operated | Standard |  |  |  |  | YES | NO |  | YES | 21201, 21202, 21203 | 21101, 21102, 21103, 21201, 21202, 21203, 22101.pdf | IMV0157- 21201, 21202, 21203 _Rev 1.doc | IMV0157- 21201, 21202, 21203 _Rev 1.doc |  | 21201, 21202, 21203 | 21101, 21102, 21103, 21201, 21202, 21203, 22101.pdf | IMV0157- 21201, 21202, 21203 _Rev 1.doc | IMV0157- 21201, 21202, 21203 _Rev 1.doc
1 1/2" | Female BSP/ NPT Threads | 0.7 | 10 | 40 | 440 | 21201 |  | SS304/CF8, SS316/CF8M | NBR(Default), Viton, EPDM | STAYPUT(Default), No Manual Overide, MOMENTARY | FLYING LEAD PLUG IN (DIN EN 175301-803 Form B) SQ. PLUG (DIN EN 175301-803 Form A) With Terminal Junction Box | Inbuild Terminal Junction box with Horizontal cable entry, Inbuild Terminal Junction box with Bottom cable entry | IS WITH Electronic circuit | #REF! | III | YES |  |  | YES | 18 | 12 | 6 | 8 | 8 | 2 | NO |  | Pilot Operated | Standard |  |  |  | Piston Operated, recommended for more than 500 cycles per day, costlier then diaphragm design | YES | NO |  | YES | 21201, 21202, 21203 | 21101, 21102, 21103, 21201, 21202, 21203, 22101.pdf | IMV0157- 21201, 21202, 21203 _Rev 1.doc | IMV0157- 21201, 21202, 21203 _Rev 1.doc |  | 21201, 21202, 21203 | 21101, 21102, 21103, 21201, 21202, 21203, 22101.pdf | IMV0157- 21201, 21202, 21203 _Rev 1.doc | IMV0157- 21201, 21202, 21203 _Rev 1.doc
1 1/2" | Female BSP/ NPT Threads | 0 | 10 | 40 | 440 | 22201 | 0.7 | SS304/CF8, SS316/CF8M | NBR(Default), Viton, EPDM | STAYPUT(Default), No Manual Overide, MOMENTARY | FLYING LEAD PLUG IN (DIN EN 175301-803 Form B) SQ. PLUG (DIN EN 175301-803 Form A) With Terminal Junction Box | Inbuild Terminal Junction box with Horizontal cable entry, Inbuild Terminal Junction box with Bottom cable entry | IS WITH Electronic circuit | #REF! | III |  |  |  | YES | 18 | 12 | 6 | 8 | 8 | 2 | NO |  | external Pilot with Solenoid | Standard |  |  |  | Piston Operated, recommended for more than 500 cycles per day, costlier then diaphragm design | YES | NO |  | YES
1 1/2" | Female BSP/ NPT Threads | 1 | 20 | 40 | 440 | 21202 |  | SS304/CF8, SS316/CF8M | NBR(Default), Viton, EPDM | STAYPUT(Default), No Manual Overide, MOMENTARY | FLYING LEAD PLUG IN (DIN EN 175301-803 Form B) SQ. PLUG (DIN EN 175301-803 Form A) With Terminal Junction Box | Inbuild Terminal Junction box with Horizontal cable entry, Inbuild Terminal Junction box with Bottom cable entry | IS WITH Electronic circuit | #REF! | III | YES |  |  | YES | 18 | 12 | 6 | 8 | 8 | 2 | NO |  | Pilot Operated | Standard |  |  |  | Piston Operated, recommended for more than 500 cycles per day, costlier then diaphragm design | YES | NO |  | YES | 21201, 21202, 21203 | 21101, 21102, 21103, 21201, 21202, 21203, 22101.pdf | IMV0157- 21201, 21202, 21203 _Rev 1.doc | IMV0157- 21201, 21202, 21203 _Rev 1.doc |  | 21201, 21202, 21203 | 21101, 21102, 21103, 21201, 21202, 21203, 22101.pdf | IMV0157- 21201, 21202, 21203 _Rev 1.doc | IMV0157- 21201, 21202, 21203 _Rev 1.doc
1 1/2" | Female BSP/ NPT Threads | 2 | 40 | 40 | 440 | 21203V01 |  | SS304/CF8, SS316/CF8M | NBR(Default), Viton, EPDM | No Manual Overide | FLYING LEAD PLUG IN (DIN EN 175301-803 Form B) SQ. PLUG (DIN EN 175301-803 Form A) With Terminal Junction Box | Inbuild Terminal Junction box with Horizontal cable entry, Inbuild Terminal Junction box with Bottom cable entry | IS WITH Electronic circuit | #REF! | III | YES |  |  | YES | 18 | 12 | 6 | 8 | 8 | 2 | NO |  | Pilot Operated | Standard |  |  |  |  | YES | NO |  | YES | 21201, 21202, 21203 | 21101, 21102, 21103, 21201, 21202, 21203, 22101.pdf | IMV0157- 21201, 21202, 21203 _Rev 1.doc | IMV0157- 21201, 21202, 21203 _Rev 1.doc |  | 21201, 21202, 21203 | 21101, 21102, 21103, 21201, 21202, 21203, 22101.pdf | IMV0157- 21201, 21202, 21203 _Rev 1.doc | IMV0157- 21201, 21202, 21203 _Rev 1.doc
1 1/2" | Socket Weld Connection | 2 | 40 | 40 | 440 | 21203V01 |  | SS304/CF8, SS316/CF8M | NBR(Default), Viton, EPDM | No Manual Overide | FLYING LEAD PLUG IN (DIN EN 175301-803 Form B) SQ. PLUG (DIN EN 175301-803 Form A) With Terminal Junction Box | Inbuild Terminal Junction box with Horizontal cable entry, Inbuild Terminal Junction box with Bottom cable entry | IS WITH Electronic circuit | #REF! | III | YES |  |  | YES | 18 | 12 | 6 | 8 | 8 | 2 | NO |  | Pilot Operated | Standard |  |  |  | Socket Weld, Piston Operated, recommended for more than 500 cycles per day, costlier then diaphragm design | YES | NO |  | YES | 21201, 21202, 21203 | 21101, 21102, 21103, 21201, 21202, 21203, 22101.pdf | IMV0157- 21201, 21202, 21203 _Rev 1.doc | IMV0157- 21201, 21202, 21203 _Rev 1.doc |  | 21201, 21202, 21203 | 21101, 21102, 21103, 21201, 21202, 21203, 22101.pdf | IMV0157- 21201, 21202, 21203 _Rev 1.doc | IMV0157- 21201, 21202, 21203 _Rev 1.doc
2" | Female BSP/ NPT Threads | 0.7 | 10 | 50 | 650 | 21201V01 |  | SS304/CF8, SS316/CF8M | NBR(Default), Viton, EPDM | STAYPUT(Default), No Manual Overide, MOMENTARY | FLYING LEAD PLUG IN (DIN EN 175301-803 Form B) SQ. PLUG (DIN EN 175301-803 Form A) With Terminal Junction Box | Inbuild Terminal Junction box with Horizontal cable entry, Inbuild Terminal Junction box with Bottom cable entry | IS WITH Electronic circuit | #REF! | III | YES |  |  | YES | 18 | 12 | 6 | 8 | 8 | 2 | NO |  | Pilot Operated | Standard |  |  |  | Piston Operated, recommended for more than 500 cycles per day, costlier then diaphragm design | YES | NO |  | YES | 21201, 21202, 21203 | 21101, 21102, 21103, 21201, 21202, 21203, 22101.pdf |  |  |  | 21201, 21202, 21203 | 21101, 21102, 21103, 21201, 21202, 21203, 22101.pdf
2" | Female BSP/ NPT Threads | 0 | 10 | 50 | 650 | 22201V01 | 0.7 | SS304/CF8, SS316/CF8M | NBR(Default), Viton, EPDM | STAYPUT(Default), No Manual Overide, MOMENTARY | FLYING LEAD PLUG IN (DIN EN 175301-803 Form B) SQ. PLUG (DIN EN 175301-803 Form A) With Terminal Junction Box | Inbuild Terminal Junction box with Horizontal cable entry, Inbuild Terminal Junction box with Bottom cable entry | IS WITH Electronic circuit | #REF! | III |  |  |  | YES | 18 | 12 | 6 | 8 | 8 | 2 | NO |  | external Pilot with Solenoid | Standard |  |  |  | Piston Operated, recommended for more than 500 cycles per day, costlier then diaphragm design | YES | NO |  | YES
2" | Female BSP/ NPT Threads | 1 | 20 | 50 | 650 | 21202V01 |  | SS304/CF8, SS316/CF8M | NBR(Default), Viton, EPDM | STAYPUT(Default), No Manual Overide, MOMENTARY | FLYING LEAD PLUG IN (DIN EN 175301-803 Form B) SQ. PLUG (DIN EN 175301-803 Form A) With Terminal Junction Box | Inbuild Terminal Junction box with Horizontal cable entry, Inbuild Terminal Junction box with Bottom cable entry | IS WITH Electronic circuit | #REF! | III | YES |  |  | YES | 18 | 12 | 6 | 8 | 8 | 2 | NO |  | Pilot Operated | Standard |  |  |  | Piston Operated, recommended for more than 500 cycles per day, costlier then diaphragm design | YES | NO |  | YES | 21201, 21202, 21203 | 21101, 21102, 21103, 21201, 21202, 21203, 22101.pdf |  |  |  | 21201, 21202, 21203 | 21101, 21102, 21103, 21201, 21202, 21203, 22101.pdf
2" | Female BSP/ NPT Threads | 2 | 40 | 50 | 650 | 21203V01 |  | SS304/CF8, SS316/CF8M | NBR(Default), Viton, EPDM | No Manual Overide | FLYING LEAD PLUG IN (DIN EN 175301-803 Form B) SQ. PLUG (DIN EN 175301-803 Form A) With Terminal Junction Box | Inbuild Terminal Junction box with Horizontal cable entry, Inbuild Terminal Junction box with Bottom cable entry | IS WITH Electronic circuit | #REF! | III | YES |  |  | YES | 18 | 12 | 6 | 8 | 8 | 2 | NO |  | Pilot Operated | Standard |  |  |  |  | YES | NO |  | YES | 21201, 21202, 21203 | 21101, 21102, 21103, 21201, 21202, 21203, 22101.pdf | IMV0157- 21201, 21202, 21203 _Rev 1.doc | IMV0157- 21201, 21202, 21203 _Rev 1.doc |  | 21201, 21202, 21203 | 21101, 21102, 21103, 21201, 21202, 21203, 22101.pdf | IMV0157- 21201, 21202, 21203 _Rev 1.doc | IMV0157- 21201, 21202, 21203 _Rev 1.doc
1/2" | ASME 16.5 150 Class (Raised Face) Flange Connection | 0.7 | 20 | 12 | 60 | FAIFG00 |  | Brass, SS304/CF8, SS316/CF8M | NBR(Default), Viton, EPDM | STAYPUT(Default), No Manual Overide, MOMENTARY | FLYING LEAD PLUG IN (DIN EN 175301-803 Form B) SQ. PLUG (DIN EN 175301-803 Form A) With Terminal Junction Box | Inbuild Terminal Junction box with Horizontal cable entry, Inbuild Terminal Junction box with Bottom cable entry | IS WITH Electronic circuit | #REF! | III | YES |  |  | YES | 18 | 12 | 6 | 8 | 8 | 2 | NO |  | Pilot Operated | Standard |  |  |  | Piston Operated, recommended for more than 500 cycles per day, costlier then diaphragm design | YES | NO |  | YES
3/4" | ASME 16.5 150 Class (Raised Face) Flange Connection | 0.7 | 20 | 20 | 110 | FAIFGA0 |  | Brass, SS304/CF8, SS316/CF8M | NBR(Default), Viton, EPDM | STAYPUT(Default), No Manual Overide, MOMENTARY | FLYING LEAD PLUG IN (DIN EN 175301-803 Form B) SQ. PLUG (DIN EN 175301-803 Form A) With Terminal Junction Box | Inbuild Terminal Junction box with Horizontal cable entry, Inbuild Terminal Junction box with Bottom cable entry | IS WITH Electronic circuit | #REF! | III | YES |  |  | YES | 18 | 12 | 6 | 8 | 8 | 2 | NO |  | Pilot Operated | Standard |  |  |  | Piston Operated, recommended for more than 500 cycles per day, costlier then diaphragm design | YES | NO |  | YES
1" | ASME 16.5 150 Class (Raised Face) Flange Connection | 0.7 | 20 | 25 | 185 | FAIFGA1V01 |  | Brass, SS304/CF8, SS316/CF8M | NBR(Default), Viton, EPDM | STAYPUT(Default), No Manual Overide, MOMENTARY | FLYING LEAD PLUG IN (DIN EN 175301-803 Form B) SQ. PLUG (DIN EN 175301-803 Form A) With Terminal Junction Box | Inbuild Terminal Junction box with Horizontal cable entry, Inbuild Terminal Junction box with Bottom cable entry | IS WITH Electronic circuit | #REF! | III | YES |  |  | YES | 18 | 12 | 6 | 8 | 8 | 2 | NO |  | Pilot Operated | Standard |  |  |  | Piston Operated, recommended for more than 500 cycles per day, costlier then diaphragm design | YES | NO |  | YES
1 1/2" | ASME 16.5 150 Class (Raised Face) Flange Connection | 0.7 | 20 | 40 | 440 | FAIFGA4 |  | Brass, SS304/CF8, SS316/CF8M | NBR(Default), Viton, EPDM | STAYPUT(Default), No Manual Overide, MOMENTARY | FLYING LEAD PLUG IN (DIN EN 175301-803 Form B) SQ. PLUG (DIN EN 175301-803 Form A) With Terminal Junction Box | Inbuild Terminal Junction box with Horizontal cable entry, Inbuild Terminal Junction box with Bottom cable entry | IS WITH Electronic circuit | #REF! | III | YES |  |  | YES | 18 | 12 | 6 | 8 | 8 | 2 | NO |  | Pilot Operated | Standard |  |  |  | Piston Operated, recommended for more than 500 cycles per day, costlier then diaphragm design | YES | NO |  | YES
2" | ASME 16.5 150 Class (Raised Face) Flange Connection | 0.7 | 20 | 50 | 650 | FAIFGA5V01 |  | Brass, SS304/CF8, SS316/CF8M | NBR(Default), Viton, EPDM | STAYPUT(Default), No Manual Overide, MOMENTARY | FLYING LEAD PLUG IN (DIN EN 175301-803 Form B) SQ. PLUG (DIN EN 175301-803 Form A) With Terminal Junction Box | Inbuild Terminal Junction box with Horizontal cable entry, Inbuild Terminal Junction box with Bottom cable entry | IS WITH Electronic circuit | #REF! | III | YES |  |  | YES | 18 | 12 | 6 | 8 | 8 | 2 | NO |  | Pilot Operated | Standard |  |  |  | Piston Operated, recommended for more than 500 cycles per day, costlier then diaphragm design | YES | NO |  | YES
1/2" | ASME 16.5 300 Class (Raised Face) Flange Connection | 0.7 | 20 | 12 | 60 | FAIFH00 |  | Brass, SS304/CF8, SS316/CF8M | NBR(Default), Viton, EPDM | STAYPUT(Default), No Manual Overide, MOMENTARY | FLYING LEAD PLUG IN (DIN EN 175301-803 Form B) SQ. PLUG (DIN EN 175301-803 Form A) With Terminal Junction Box | Inbuild Terminal Junction box with Horizontal cable entry, Inbuild Terminal Junction box with Bottom cable entry | IS WITH Electronic circuit | #REF! | III | YES |  |  | YES | 18 | 12 | 6 | 8 | 8 | 2 | NO |  | Pilot Operated | Standard |  |  |  | Piston Operated, recommended for more than 500 cycles per day, costlier then diaphragm design | YES | NO |  | YES
3/4" | ASME 16.5 300 Class (Raised Face) Flange Connection | 0.7 | 20 | 20 | 110 | FAIFHA0 |  | Brass, SS304/CF8, SS316/CF8M | NBR(Default), Viton, EPDM | STAYPUT(Default), No Manual Overide, MOMENTARY | FLYING LEAD PLUG IN (DIN EN 175301-803 Form B) SQ. PLUG (DIN EN 175301-803 Form A) With Terminal Junction Box | Inbuild Terminal Junction box with Horizontal cable entry, Inbuild Terminal Junction box with Bottom cable entry | IS WITH Electronic circuit | #REF! | III | YES |  |  | YES | 18 | 12 | 6 | 8 | 8 | 2 | NO |  | Pilot Operated | Standard |  |  |  | Piston Operated, recommended for more than 500 cycles per day, costlier then diaphragm design | YES | NO |  | YES
1" | ASME 16.5 300 Class (Raised Face) Flange Connection | 0.7 | 20 | 25 | 185 | FAIFHA1V01 |  | Brass, SS304/CF8, SS316/CF8M | NBR(Default), Viton, EPDM | STAYPUT(Default), No Manual Overide, MOMENTARY | FLYING LEAD PLUG IN (DIN EN 175301-803 Form B) SQ. PLUG (DIN EN 175301-803 Form A) With Terminal Junction Box | Inbuild Terminal Junction box with Horizontal cable entry, Inbuild Terminal Junction box with Bottom cable entry | IS WITH Electronic circuit | #REF! | III | YES |  |  | YES | 18 | 12 | 6 | 8 | 8 | 2 | NO |  | Pilot Operated | Standard |  |  |  | Piston Operated, recommended for more than 500 cycles per day, costlier then diaphragm design | YES | NO |  | YES
1 1/2" | ASME 16.5 300 Class (Raised Face) Flange Connection | 0.7 | 20 | 40 | 440 | FAIFHA4 |  | Brass, SS304/CF8, SS316/CF8M | NBR(Default), Viton, EPDM | STAYPUT(Default), No Manual Overide, MOMENTARY | FLYING LEAD PLUG IN (DIN EN 175301-803 Form B) SQ. PLUG (DIN EN 175301-803 Form A) With Terminal Junction Box | Inbuild Terminal Junction box with Horizontal cable entry, Inbuild Terminal Junction box with Bottom cable entry | IS WITH Electronic circuit | #REF! | III | YES |  |  | YES | 18 | 12 | 6 | 8 | 8 | 2 | NO |  | Pilot Operated | Standard |  |  |  | Piston Operated, recommended for more than 500 cycles per day, costlier then diaphragm design | YES | NO |  | YES
2" | ASME 16.5 300 Class (Raised Face) Flange Connection | 0.7 | 20 | 50 | 650 | FAIFHA5V01 |  | Brass, SS304/CF8, SS316/CF8M | NBR(Default), Viton, EPDM | STAYPUT(Default), No Manual Overide, MOMENTARY | FLYING LEAD PLUG IN (DIN EN 175301-803 Form B) SQ. PLUG (DIN EN 175301-803 Form A) With Terminal Junction Box | Inbuild Terminal Junction box with Horizontal cable entry, Inbuild Terminal Junction box with Bottom cable entry | IS WITH Electronic circuit | #REF! | III | YES |  |  | YES | 18 | 12 | 6 | 8 | 8 | 2 | NO |  | Pilot Operated | Standard |  |  |  | Piston Operated, recommended for more than 500 cycles per day, costlier then diaphragm design | YES | NO |  | YES
1/2" | ASME 16.5 300 Class (Raised Face) Flange Connection | 2 | 40 | 12 | 60 | FAJFH00V01 |  | Brass, SS304/CF8, SS316/CF8M | NBR(Default), Viton, EPDM | No Manual Overide | FLYING LEAD PLUG IN (DIN EN 175301-803 Form B) SQ. PLUG (DIN EN 175301-803 Form A) With Terminal Junction Box | Inbuild Terminal Junction box with Horizontal cable entry, Inbuild Terminal Junction box with Bottom cable entry | IS WITH Electronic circuit | #REF! | III | YES |  |  | YES | 18 | 12 | 6 | 8 | 8 | 2 | NO |  | Pilot Operated | Standard |  |  |  | Piston Operated, recommended for more than 500 cycles per day, costlier then diaphragm design | YES | NO |  | YES
3/4" | ASME 16.5 300 Class (Raised Face) Flange Connection | 2 | 40 | 20 | 110 | FAJFHA0V01 |  | Brass, SS304/CF8, SS316/CF8M | NBR(Default), Viton, EPDM | No Manual Overide | FLYING LEAD PLUG IN (DIN EN 175301-803 Form B) SQ. PLUG (DIN EN 175301-803 Form A) With Terminal Junction Box | Inbuild Terminal Junction box with Horizontal cable entry, Inbuild Terminal Junction box with Bottom cable entry | IS WITH Electronic circuit | #REF! | III | YES |  |  | YES | 18 | 12 | 6 | 8 | 8 | 2 | NO |  | Pilot Operated | Standard |  |  |  | Piston Operated, recommended for more than 500 cycles per day, costlier then diaphragm design | YES | NO |  | YES
1" | ASME 16.5 300 Class (Raised Face) Flange Connection | 2 | 40 | 25 | 185 | FAJFHA1V01 |  | Brass, SS304/CF8, SS316/CF8M | NBR(Default), Viton, EPDM | No Manual Overide | FLYING LEAD PLUG IN (DIN EN 175301-803 Form B) SQ. PLUG (DIN EN 175301-803 Form A) With Terminal Junction Box | Inbuild Terminal Junction box with Horizontal cable entry, Inbuild Terminal Junction box with Bottom cable entry | IS WITH Electronic circuit | #REF! | III | YES |  |  | YES | 18 | 12 | 6 | 8 | 8 | 2 | NO |  | Pilot Operated | Standard |  |  |  | Piston Operated, recommended for more than 500 cycles per day, costlier then diaphragm design | YES | NO |  | YES
1 1/2" | ASME 16.5 300 Class (Raised Face) Flange Connection | 2 | 40 | 40 | 440 | FAJFHA4V01 |  | Brass, SS304/CF8, SS316/CF8M | NBR(Default), Viton, EPDM | No Manual Overide | FLYING LEAD PLUG IN (DIN EN 175301-803 Form B) SQ. PLUG (DIN EN 175301-803 Form A) With Terminal Junction Box | Inbuild Terminal Junction box with Horizontal cable entry, Inbuild Terminal Junction box with Bottom cable entry | IS WITH Electronic circuit | #REF! | III | YES |  |  | YES | 18 | 12 | 6 | 8 | 8 | 2 | NO |  | Pilot Operated | Standard |  |  |  | Piston Operated, recommended for more than 500 cycles per day, costlier then diaphragm design | YES | NO |  | YES
2" | ASME 16.5 300 Class (Raised Face) Flange Connection | 2 | 40 | 50 | 650 | FAJFHA5V01 |  | Brass, SS304/CF8, SS316/CF8M | NBR(Default), Viton, EPDM | No Manual Overide | FLYING LEAD PLUG IN (DIN EN 175301-803 Form B) SQ. PLUG (DIN EN 175301-803 Form A) With Terminal Junction Box | Inbuild Terminal Junction box with Horizontal cable entry, Inbuild Terminal Junction box with Bottom cable entry | IS WITH Electronic circuit | #REF! | III | YES |  |  | YES | 18 | 12 | 6 | 8 | 8 | 2 | NO |  | Pilot Operated | Standard |  |  |  | Piston Operated, recommended for more than 500 cycles per day, costlier then diaphragm design | YES | NO |  | YES
1/2" | Female BSP/ NPT Threads | 0 | 20 | 12 | 60 | 23103 | 2 | Aluminium / Aluminium Cast(Default), Body SS316 & Deckl AL | NBR(Default), Viton | STAYPUT(Default), No Manual Overide, MOMENTARY | FLYING LEAD PLUG IN (DIN EN 175301-803 Form B) SQ. PLUG (DIN EN 175301-803 Form A) With Terminal Junction Box | Inbuild Terminal Junction box with Horizontal cable entry, Inbuild Terminal Junction box with Bottom cable entry | There is no Instrinsically safe solenoid option available for this model | #REF! | III |  |  |  | YES | 18 | 12 | 6 | 8 | 8 | 2 | NC | Isolated Piston | external Pilot with Solenoid | Standard |  | Aluminium Cast Powder coated with internal wetted parts of Aluminium, Brass, SS304, SS316 & SS430F | -20%, +20% | unidirectional flow design with solenoid valve | YES | NO |  | YES | 23203 | 23103, 23203.pdf | IMV0073-23103.doc | IMV0073-23103.doc |  | 23203 | 23103, 23203.pdf | IMV0073-23103.doc | IMV0073-23103.doc
3/4" | Female BSP/ NPT Threads | 0 | 20 | 20 | 110 | 23103 | 2 | Aluminium / Aluminium Cast(Default), Body SS316 & Deckl AL | NBR(Default), Viton | STAYPUT(Default), No Manual Overide, MOMENTARY | FLYING LEAD PLUG IN (DIN EN 175301-803 Form B) SQ. PLUG (DIN EN 175301-803 Form A) With Terminal Junction Box | Inbuild Terminal Junction box with Horizontal cable entry, Inbuild Terminal Junction box with Bottom cable entry | There is no Instrinsically safe solenoid option available for this model | #REF! | III |  |  |  | YES | 18 | 12 | 6 | 8 | 8 | 2 | NC | Isolated Piston | external Pilot with Solenoid | Standard |  | Aluminium Cast Powder coated with internal wetted parts of Aluminium, Brass, SS304, SS316 & SS430F | -20%, +20% | unidirectional flow design with solenoid valve | YES | NO |  | YES | 23203 | 23103, 23203.pdf | IMV0073-23103.doc | IMV0073-23103.doc |  | 23203 | 23103, 23203.pdf | IMV0073-23103.doc | IMV0073-23103.doc
1" | Female BSP/ NPT Threads | 0 | 20 | 25 | 185 | 23103V01 | 2 | Aluminium / Aluminium Cast(Default), Body SS316 & Deckl AL | NBR(Default), Viton | STAYPUT(Default), No Manual Overide, MOMENTARY | FLYING LEAD PLUG IN (DIN EN 175301-803 Form B) SQ. PLUG (DIN EN 175301-803 Form A) With Terminal Junction Box | Inbuild Terminal Junction box with Horizontal cable entry, Inbuild Terminal Junction box with Bottom cable entry | There is no Instrinsically safe solenoid option available for this model | #REF! | III |  |  |  | YES | 18 | 12 | 6 | 8 | 8 | 2 | NC | Isolated Piston | external Pilot with Solenoid | Standard |  | Aluminium Cast Powder coated with internal wetted parts of Aluminium, Brass, SS304, SS316 & SS430F | -20%, +20% | unidirectional flow design with solenoid valve | YES | NO |  | YES | 23203 | 23103, 23203.pdf | IMV0073-23103.doc | IMV0073-23103.doc |  | 23203 | 23103, 23203.pdf | IMV0073-23103.doc | IMV0073-23103.doc
1/2" | Female BSP/ NPT Threads | 0 | 20 | 12 | 60 | 23203 | 2 | Aluminium / Aluminium Cast(Default), Body SS316 & Deckl AL | NBR(Default), Viton | STAYPUT(Default), No Manual Overide, MOMENTARY | FLYING LEAD PLUG IN (DIN EN 175301-803 Form B) SQ. PLUG (DIN EN 175301-803 Form A) With Terminal Junction Box | Inbuild Terminal Junction box with Horizontal cable entry, Inbuild Terminal Junction box with Bottom cable entry | There is no Instrinsically safe solenoid option available for this model | #REF! | III |  |  |  | YES | 18 | 12 | 6 | 8 | 8 | 2 | NO | Isolated Piston | external Pilot with Solenoid | Standard |  | Aluminium Cast Powder coated with internal wetted parts of Aluminium, Brass, SS304, SS316 & SS430F | -20%, +20% | unidirectional flow design with solenoid valve | YES | NO |  | YES | 23203 | 23103, 23203.pdf |  |  |  | 23203 | 23103, 23203.pdf
3/4" | Female BSP/ NPT Threads | 0 | 20 | 20 | 110 | 23203 | 2 | Aluminium / Aluminium Cast(Default), Body SS316 & Deckl AL | NBR(Default), Viton | STAYPUT(Default), No Manual Overide, MOMENTARY | FLYING LEAD PLUG IN (DIN EN 175301-803 Form B) SQ. PLUG (DIN EN 175301-803 Form A) With Terminal Junction Box | Inbuild Terminal Junction box with Horizontal cable entry, Inbuild Terminal Junction box with Bottom cable entry | There is no Instrinsically safe solenoid option available for this model | #REF! | III |  |  |  | YES | 18 | 12 | 6 | 8 | 8 | 2 | NO | Isolated Piston | external Pilot with Solenoid | Standard |  | Aluminium Cast Powder coated with internal wetted parts of Aluminium, Brass, SS304, SS316 & SS430F | -20%, +20% | unidirectional flow design with solenoid valve | YES | NO |  | YES | 23203 | 23103, 23203.pdf |  |  |  | 23203 | 23103, 23203.pdf
1" | Female BSP/ NPT Threads | 0 | 20 | 25 | 185 | 23203V01 | 2 | Aluminium / Aluminium Cast(Default), Body SS316 & Deckl AL | NBR(Default), Viton | STAYPUT(Default), No Manual Overide, MOMENTARY | FLYING LEAD PLUG IN (DIN EN 175301-803 Form B) SQ. PLUG (DIN EN 175301-803 Form A) With Terminal Junction Box | Inbuild Terminal Junction box with Horizontal cable entry, Inbuild Terminal Junction box with Bottom cable entry | There is no Instrinsically safe solenoid option available for this model | #REF! | III |  |  |  | YES | 18 | 12 | 6 | 8 | 8 | 2 | NO | Isolated Piston | external Pilot with Solenoid | Standard |  | Aluminium Cast Powder coated with internal wetted parts of Aluminium, Brass, SS304, SS316 & SS430F | -20%, +20% | unidirectional flow design with solenoid valve | YES | NO |  | YES | 23203 | 23103, 23203.pdf |  |  |  | 23203 | 23103, 23203.pdf
1/2" | Female BSP/ NPT Threads | 0 | 12 | 12 | 60 | 23104 | 2 | Aluminium / Aluminium Cast(Default), Body SS316 & Deckl AL | NBR(Default), Viton | STAYPUT(Default), No Manual Overide, MOMENTARY | FLYING LEAD PLUG IN (DIN EN 175301-803 Form B) SQ. PLUG (DIN EN 175301-803 Form A) With Terminal Junction Box | Inbuild Terminal Junction box with Horizontal cable entry, Inbuild Terminal Junction box with Bottom cable entry | There is no Instrinsically safe solenoid option available for this model | #REF! | III |  |  |  | YES | 18 | 12 | 6 | 8 | 8 | 2 | NC | Isolated Piston | external Pilot with Solenoid | Standard |  | Aluminium Cast Powder coated with internal wetted parts of Aluminium, Brass, SS304, SS316 & SS430F | -20%, +20% | Bi-directional flow design, expensive compare to unidirectional with solenoid valve | YES | NO |  | YES | 23204 | 23204, 23104.pdf | IMV0159-23104.doc | IMV0159-23104.doc |  | 23204 | 23204, 23104.pdf | IMV0159-23104.doc | IMV0159-23104.doc
3/4" | Female BSP/ NPT Threads | 0 | 12 | 20 | 110 | 23104 | 2 | Body SS316 & Deckl AL | NBR(Default), Viton | STAYPUT(Default), No Manual Overide, MOMENTARY | FLYING LEAD PLUG IN (DIN EN 175301-803 Form B) SQ. PLUG (DIN EN 175301-803 Form A) With Terminal Junction Box | Inbuild Terminal Junction box with Horizontal cable entry, Inbuild Terminal Junction box with Bottom cable entry | There is no Instrinsically safe solenoid option available for this model | #REF! | III |  |  |  | YES | 18 | 12 | 6 | 8 | 8 | 2 | NC | Isolated Piston | external Pilot with Solenoid | Standard |  | Aluminium Cast Powder coated with internal wetted parts of Aluminium, Brass, SS304, SS316 & SS430F | -20%, +20% | Bi-directional flow design, expensive compare to unidirectional with solenoid valve | YES | NO |  | YES | 23204 | 23204, 23104.pdf | IMV0159-23104.doc | IMV0159-23104.doc |  | 23204 | 23204, 23104.pdf | IMV0159-23104.doc | IMV0159-23104.doc
1" | Female BSP/ NPT Threads | 0 | 12 | 25 | 185 | 23104V01 | 2 | Aluminium / Aluminium Cast(Default), Body SS316 & Deckl AL | NBR(Default), Viton | STAYPUT(Default), No Manual Overide, MOMENTARY | FLYING LEAD PLUG IN (DIN EN 175301-803 Form B) SQ. PLUG (DIN EN 175301-803 Form A) With Terminal Junction Box | Inbuild Terminal Junction box with Horizontal cable entry, Inbuild Terminal Junction box with Bottom cable entry | There is no Instrinsically safe solenoid option available for this model | #REF! | III |  |  |  | YES | 18 | 12 | 6 | 8 | 8 | 2 | NC | Isolated Piston | external Pilot with Solenoid | Standard |  | Aluminium Cast Powder coated with internal wetted parts of Aluminium, Brass, SS304, SS316 & SS430F | -20%, +20% | Bi-directional flow design, expensive compare to unidirectional with solenoid valve | YES | NO |  | YES | 23204 | 23204, 23104.pdf |  |  |  | 23204 | 23204, 23104.pdf
1 1/2" | Female BSP/ NPT Threads | 0 | 12 | 40 | 440 | 23104V01 | 2 | Aluminium / Aluminium Cast | NBR(Default), Viton | STAYPUT(Default), No Manual Overide, MOMENTARY | FLYING LEAD PLUG IN (DIN EN 175301-803 Form B) SQ. PLUG (DIN EN 175301-803 Form A) With Terminal Junction Box | Inbuild Terminal Junction box with Horizontal cable entry, Inbuild Terminal Junction box with Bottom cable entry | There is no Instrinsically safe solenoid option available for this model | #REF! | III |  |  |  | YES | 18 | 12 | 6 | 8 | 8 | 2 | NC | Isolated Piston | external Pilot with Solenoid | Standard |  | Aluminium Cast Powder coated with internal wetted parts of Aluminium, Brass, SS304, SS316 & SS430F | -20%, +20% | Bi-directional flow design, expensive compare to unidirectional with solenoid valve | YES | NO |  | YES | 23204 | 23204, 23104.pdf |  |  |  | 23204 | 23204, 23104.pdf
2" | Female BSP/ NPT Threads | 0 | 12 | 50 | 650 | 23104V01 | 2 | Aluminium / Aluminium Cast(Default), Body SS316 & Deckl AL | NBR(Default), Viton | STAYPUT(Default), No Manual Overide, MOMENTARY | FLYING LEAD PLUG IN (DIN EN 175301-803 Form B) SQ. PLUG (DIN EN 175301-803 Form A) With Terminal Junction Box | Inbuild Terminal Junction box with Horizontal cable entry, Inbuild Terminal Junction box with Bottom cable entry | There is no Instrinsically safe solenoid option available for this model | #REF! | III |  |  |  | YES | 18 | 12 | 6 | 8 | 8 | 2 | NC | Isolated Piston | external Pilot with Solenoid | Standard |  | Aluminium Cast Powder coated with internal wetted parts of Aluminium, Brass, SS304, SS316 & SS430F | -20%, +20% | Bi-directional flow design, expensive compare to unidirectional with solenoid valve | YES | NO |  | YES | 23204 | 23204, 23104.pdf |  |  |  | 23204 | 23204, 23104.pdf
1/2" | Female BSP/ NPT Threads | 0 | 12 | 12 | 60 | 23204 | 2 | Aluminium / Aluminium Cast(Default), Body SS316 & Deckl AL | NBR(Default), Viton | STAYPUT(Default), No Manual Overide, MOMENTARY | FLYING LEAD PLUG IN (DIN EN 175301-803 Form B) SQ. PLUG (DIN EN 175301-803 Form A) With Terminal Junction Box | Inbuild Terminal Junction box with Horizontal cable entry, Inbuild Terminal Junction box with Bottom cable entry | There is no Instrinsically safe solenoid option available for this model | #REF! | III |  |  |  | YES | 18 | 12 | 6 | 8 | 8 | 2 | NO | Isolated Piston | external Pilot with Solenoid | Standard |  | Aluminium Cast Powder coated with internal wetted parts of Aluminium, Brass, SS304, SS316 & SS430F | -20%, +20% | Bi-directional flow design, expensive compare to unidirectional with solenoid valve | YES | NO |  | YES | 23204 | 23204, 23104.pdf |  |  |  | 23204 | 23204, 23104.pdf
3/4" | Female BSP/ NPT Threads | 0 | 12 | 20 | 110 | 23204 | 2 | Body SS316 & Deckl AL | NBR(Default), Viton | STAYPUT(Default), No Manual Overide, MOMENTARY | FLYING LEAD PLUG IN (DIN EN 175301-803 Form B) SQ. PLUG (DIN EN 175301-803 Form A) With Terminal Junction Box | Inbuild Terminal Junction box with Horizontal cable entry, Inbuild Terminal Junction box with Bottom cable entry | There is no Instrinsically safe solenoid option available for this model | #REF! | III |  |  |  | YES | 18 | 12 | 6 | 8 | 8 | 2 | NO | Isolated Piston | external Pilot with Solenoid | Standard |  | Aluminium Cast Powder coated with internal wetted parts of Aluminium, Brass, SS304, SS316 & SS430F | -20%, +20% | Bi-directional flow design, expensive compare to unidirectional with solenoid valve | YES | NO |  | YES | 23204 | 23204, 23104.pdf |  |  |  | 23204 | 23204, 23104.pdf
1" | Female BSP/ NPT Threads | 0 | 12 | 25 | 185 | 23204V01 | 2 | Aluminium / Aluminium Cast(Default), Body SS316 & Deckl AL | NBR(Default), Viton | STAYPUT(Default), No Manual Overide, MOMENTARY | FLYING LEAD PLUG IN (DIN EN 175301-803 Form B) SQ. PLUG (DIN EN 175301-803 Form A) With Terminal Junction Box | Inbuild Terminal Junction box with Horizontal cable entry, Inbuild Terminal Junction box with Bottom cable entry | There is no Instrinsically safe solenoid option available for this model | #REF! | III |  |  |  | YES | 18 | 12 | 6 | 8 | 8 | 2 | NO | Isolated Piston | external Pilot with Solenoid | Standard |  | Aluminium Cast Powder coated with internal wetted parts of Aluminium, Brass, SS304, SS316 & SS430F | -20%, +20% | Bi-directional flow design, expensive compare to unidirectional with solenoid valve | YES | NO |  | YES | 23204 | 23204, 23104.pdf |  |  |  | 23204 | 23204, 23104.pdf
1/2" | Female BSP/ NPT Threads | 0 | 20 | 12 | 60 | 23101 | 2 | SS304/CF8, SS316/CF8M | NBR(Default), Viton, EPDM | No Manual Overide | No Solenoid needed for this model | No Solenoid needed for this model | No Solenoid needed for this model | #REF! | [10 empty] | 2 | NC |  | external Pilot w/o Solenoid | Standard |  |  |  | Pilot exhaust to open, Cheaper then 23102 | YES | NO |  |  | 23101 | 23101.pdf |  |  |  | 23101 | 23101.pdf
1/2" | Female BSP/ NPT Threads | 0 | 20 | 12 | 60 | 241QE | 0.5 | SS304/CF8, SS316/CF8M | NBR, Viton, EPDM | No Manual Overide | No Solenoid needed for this model | No Solenoid needed for this model | No Solenoid needed for this model | #REF! | [10 empty] | 2 | NC |  | external Pilot w/o Solenoid | Standard |  |  |  | Pilot exhaust to open, Diaphragm Operated, recommended for less than 500 cycles per day, | YES | NO
3/4" | Female BSP/ NPT Threads | 0 | 20 | 20 | 110 | 23101 | 2 | SS304/CF8, SS316/CF8M | NBR(Default), Viton, EPDM | No Manual Overide | No Solenoid needed for this model | No Solenoid needed for this model | No Solenoid needed for this model | #REF! | [10 empty] | 2 | NC |  | external Pilot w/o Solenoid | Standard |  |  |  | Pilot exhaust to open, Cheaper then 23102 | YES | NO |  |  | 23101 | 23101.pdf |  |  |  | 23101 | 23101.pdf
1" | Female BSP/ NPT Threads | 0 | 20 | 25 | 185 | 23101V01 | 2 | SS304/CF8, SS316/CF8M | NBR(Default), Viton, EPDM | No Manual Overide | No Solenoid needed for this model | No Solenoid needed for this model | No Solenoid needed for this model | #REF! | [10 empty] | 2 | NC |  | external Pilot w/o Solenoid | Standard |  |  |  | Pilot exhaust to open, Cheaper then 23102 | YES | NO |  |  | 23101 | 23101.pdf |  |  |  | 23101 | 23101.pdf
1/2" | Female BSP/ NPT Threads | 0 | 20 | 12 | 60 | 23102 | 2 | Aluminium / Aluminium Cast(Default), SS316/CF8M, Body SS316 & Deckl AL | NBR(Default), Viton, Viton GLT | No Manual Overide | No Solenoid needed for this model | No Solenoid needed for this model | No Solenoid needed for this model | #REF! |  |  |  |  | YES | [5 empty] | 2 | NC | Isolated Piston | external Pilot w/o Solenoid | Standard |  | Aluminium Cast Powder coated with internal wetted parts of Aluminium, Brass, SS304, SS316 & SS430F |  | External Piston operation without solenoid valve | YES | NO |  |  | 23102, 23202 | 23102, 23202.pdf | IMV0030_Rev 1-23102, 23102V1, 23202, 23202V1.doc | IMV0030_Rev 1-23102, 23102V1, 23202, 23202V1.doc |  | 23102, 23202 | 23102, 23202.pdf | IMV0030_Rev 1-23102, 23102V1, 23202, 23202V1.doc | IMV0030_Rev 1-23102, 23102V1, 23202, 23202V1.doc
3/4" | Female BSP/ NPT Threads | 0 | 20 | 20 | 110 | 23102 | 2 | Body SS316 & Deckl AL | NBR(Default), Viton | No Manual Overide | No Solenoid needed for this model | No Solenoid needed for this model | No Solenoid needed for this model | #REF! |  |  |  |  | YES | [5 empty] | 2 | NC | Isolated Piston | external Pilot w/o Solenoid | Standard |  | Aluminium Cast Powder coated with internal wetted parts of Aluminium, Brass, SS304, SS316 & SS430F |  | External Piston operation without solenoid valve | YES | NO |  |  | 23102, 23202 | 23102, 23202.pdf | IMV0030_Rev 1-23102, 23102V1, 23202, 23202V1.doc | IMV0030_Rev 1-23102, 23102V1, 23202, 23202V1.doc |  | 23102, 23202 | 23102, 23202.pdf | IMV0030_Rev 1-23102, 23102V1, 23202, 23202V1.doc | IMV0030_Rev 1-23102, 23102V1, 23202, 23202V1.doc
1" | Female BSP/ NPT Threads | 0 | 20 | 25 | 185 | 23102V01 | 2 | Aluminium / Aluminium Cast(Default), Body SS316 & Deckl AL | NBR(Default), Viton | No Manual Overide | No Solenoid needed for this model | No Solenoid needed for this model | No Solenoid needed for this model | #REF! |  |  |  |  | YES | [5 empty] | 2 | NC | Isolated Piston | external Pilot w/o Solenoid | Standard |  | Aluminium Cast Powder coated with internal wetted parts of Aluminium, Brass, SS304, SS316 & SS430F |  | External Piston operation without solenoid valve | YES | NO |  |  | 23102, 23202 | 23102, 23202.pdf | IMV0030_Rev 1-23102, 23102V1, 23202, 23202V1.doc | IMV0030_Rev 1-23102, 23102V1, 23202, 23202V1.doc |  | 23102, 23202 | 23102, 23202.pdf | IMV0030_Rev 1-23102, 23102V1, 23202, 23202V1.doc | IMV0030_Rev 1-23102, 23102V1, 23202, 23202V1.doc
1 1/4" | Female BSP/ NPT Threads | 0 | 20 | 40 | 400 | 23102V01 | 2 | Aluminium / Aluminium Cast | NBR(Default), Viton | No Manual Overide | No Solenoid needed for this model | No Solenoid needed for this model | No Solenoid needed for this model | #REF! |  |  |  |  | YES | [5 empty] | 2 | NC | Isolated Piston | external Pilot w/o Solenoid | Standard |  | Aluminium Cast Powder coated with internal wetted parts of Aluminium, Brass, SS304, SS316 & SS430F |  | External Piston operation without solenoid valve | YES | NO |  |  | 23102, 23202 | 23102, 23202.pdf | IMV0030_Rev 1-23102, 23102V1, 23202, 23202V1.doc | IMV0030_Rev 1-23102, 23102V1, 23202, 23202V1.doc |  | 23102, 23202 | 23102, 23202.pdf | IMV0030_Rev 1-23102, 23102V1, 23202, 23202V1.doc | IMV0030_Rev 1-23102, 23102V1, 23202, 23202V1.doc
1 1/2" | Female BSP/ NPT Threads | 0 | 20 | 40 | 440 | 23102V01 | 2 | Aluminium / Aluminium Cast | NBR(Default), Viton | No Manual Overide | No Solenoid needed for this model | No Solenoid needed for this model | No Solenoid needed for this model | #REF! |  |  |  |  | YES | [5 empty] | 2 | NC | Isolated Piston | external Pilot w/o Solenoid | Standard |  | Aluminium Cast Powder coated with internal wetted parts of Aluminium, Brass, SS304, SS316 & SS430F |  | External Piston operation without solenoid valve | YES | NO |  |  | 23102, 23202 | 23102, 23202.pdf | IMV0030_Rev 1-23102, 23102V1, 23202, 23202V1.doc | IMV0030_Rev 1-23102, 23102V1, 23202, 23202V1.doc |  | 23102, 23202 | 23102, 23202.pdf | IMV0030_Rev 1-23102, 23102V1, 23202, 23202V1.doc | IMV0030_Rev 1-23102, 23102V1, 23202, 23202V1.doc
2" | Female BSP/ NPT Threads | 0 | 20 | 50 | 650 | 23102V01 | 2 | Aluminium / Aluminium Cast | NBR(Default), Viton | No Manual Overide | No Solenoid needed for this model | No Solenoid needed for this model | No Solenoid needed for this model | #REF! |  |  |  |  | YES | [5 empty] | 2 | NC | Isolated Piston | external Pilot w/o Solenoid | Standard |  | Aluminium Cast Powder coated with internal wetted parts of Aluminium, Brass, SS304, SS316 & SS430F |  | External Piston operation without solenoid valve | YES | NO |  |  | 23102, 23202 | 23102, 23202.pdf | IMV0030_Rev 1-23102, 23102V1, 23202, 23202V1.doc | IMV0030_Rev 1-23102, 23102V1, 23202, 23202V1.doc |  | 23102, 23202 | 23102, 23202.pdf | IMV0030_Rev 1-23102, 23102V1, 23202, 23202V1.doc | IMV0030_Rev 1-23102, 23102V1, 23202, 23202V1.doc
1/2" | Female BSP/ NPT Threads | 0 | 20 | 12 | 60 | 23202 | 2 | Aluminium / Aluminium Cast(Default), SS316/CF8M, Body SS316 & Deckl AL | NBR(Default), Viton, Viton GLT | No Manual Overide | No Solenoid needed for this model | No Solenoid needed for this model | No Solenoid needed for this model | #REF! |  |  |  |  | YES | [5 empty] | 2 | NO | Isolated Piston | external Pilot w/o Solenoid | Standard |  | Aluminium Cast Powder coated with internal wetted parts of Aluminium, Brass, SS304, SS316 & SS430F |  | Pilot operated without solenoid valve | YES | NO |  |  | 23102, 23202 | 23102, 23202.pdf | IMV0030_Rev 1-23102, 23102V1, 23202, 23202V1.doc | IMV0030_Rev 1-23102, 23102V1, 23202, 23202V1.doc |  | 23102, 23202 | 23102, 23202.pdf | IMV0030_Rev 1-23102, 23102V1, 23202, 23202V1.doc | IMV0030_Rev 1-23102, 23102V1, 23202, 23202V1.doc
3/4" | Female BSP/ NPT Threads | 0 | 20 | 20 | 110 | 23202 | 2 | Body SS316 & Deckl AL | NBR(Default), Viton | No Manual Overide | No Solenoid needed for this model | No Solenoid needed for this model | No Solenoid needed for this model | #REF! |  |  |  |  | YES | [5 empty] | 2 | NO | Isolated Piston | external Pilot w/o Solenoid | Standard |  | Aluminium Cast Powder coated with internal wetted parts of Aluminium, Brass, SS304, SS316 & SS430F |  | Pilot operated without solenoid valve | YES | NO |  |  | 23102, 23202 | 23102, 23202.pdf | IMV0030_Rev 1-23102, 23102V1, 23202, 23202V1.doc | IMV0030_Rev 1-23102, 23102V1, 23202, 23202V1.doc |  | 23102, 23202 | 23102, 23202.pdf | IMV0030_Rev 1-23102, 23102V1, 23202, 23202V1.doc | IMV0030_Rev 1-23102, 23102V1, 23202, 23202V1.doc
1" | Female BSP/ NPT Threads | 0 | 20 | 25 | 185 | 23202V01 | 2 | Aluminium / Aluminium Cast(Default), Body SS316 & Deckl AL | NBR(Default), Viton | No Manual Overide | No Solenoid needed for this model | No Solenoid needed for this model | No Solenoid needed for this model | #REF! |  |  |  |  | YES | [5 empty] | 2 | NO | Isolated Piston | external Pilot w/o Solenoid | Standard |  | Aluminium Cast Powder coated with internal wetted parts of Aluminium, Brass, SS304, SS316 & SS430F |  | Pilot operated without solenoid valve | YES | NO |  |  | 23102, 23202 | 23102, 23202.pdf | IMV0030_Rev 1-23102, 23102V1, 23202, 23202V1.doc | IMV0030_Rev 1-23102, 23102V1, 23202, 23202V1.doc |  | 23102, 23202 | 23102, 23202.pdf | IMV0030_Rev 1-23102, 23102V1, 23202, 23202V1.doc | IMV0030_Rev 1-23102, 23102V1, 23202, 23202V1.doc
1 1/4" | Female BSP/ NPT Threads | 0 | 20 | 40 | 400 | 23202V01 | 2 | Aluminium / Aluminium Cast | NBR(Default), Viton | No Manual Overide | No Solenoid needed for this model | No Solenoid needed for this model | No Solenoid needed for this model | #REF! |  |  |  |  | YES | [5 empty] | 2 | NO | Isolated Piston | external Pilot w/o Solenoid | Standard |  | Aluminium Cast Powder coated with internal wetted parts of Aluminium, Brass, SS304, SS316 & SS430F |  | Pilot operated without solenoid valve | YES | NO |  |  | 23102, 23202 | 23102, 23202.pdf | IMV0030_Rev 1-23102, 23102V1, 23202, 23202V1.doc | IMV0030_Rev 1-23102, 23102V1, 23202, 23202V1.doc |  | 23102, 23202 | 23102, 23202.pdf | IMV0030_Rev 1-23102, 23102V1, 23202, 23202V1.doc | IMV0030_Rev 1-23102, 23102V1, 23202, 23202V1.doc
1 1/2" | Female BSP/ NPT Threads | 0 | 20 | 40 | 440 | 23202V01 | 2 | Aluminium / Aluminium Cast | NBR(Default), Viton | No Manual Overide | No Solenoid needed for this model | No Solenoid needed for this model | No Solenoid needed for this model | #REF! |  |  |  |  | YES | [5 empty] | 2 | NO | Isolated Piston | external Pilot w/o Solenoid | Standard |  | Aluminium Cast Powder coated with internal wetted parts of Aluminium, Brass, SS304, SS316 & SS430F |  | Pilot operated without solenoid valve | YES | NO |  |  | 23102, 23202 | 23102, 23202.pdf | IMV0030_Rev 1-23102, 23102V1, 23202, 23202V1.doc | IMV0030_Rev 1-23102, 23102V1, 23202, 23202V1.doc |  | 23102, 23202 | 23102, 23202.pdf | IMV0030_Rev 1-23102, 23102V1, 23202, 23202V1.doc | IMV0030_Rev 1-23102, 23102V1, 23202, 23202V1.doc
2" | Female BSP/ NPT Threads | 0 | 20 | 50 | 650 | 23202V01 | 2 | Aluminium / Aluminium Cast | NBR(Default), Viton | No Manual Overide | No Solenoid needed for this model | No Solenoid needed for this model | No Solenoid needed for this model | #REF! |  |  |  |  | YES | [5 empty] | 2 | NO | Isolated Piston | external Pilot w/o Solenoid | Standard |  | Aluminium Cast Powder coated with internal wetted parts of Aluminium, Brass, SS304, SS316 & SS430F |  | Pilot operated without solenoid valve | YES | NO |  |  | 23102, 23202 | 23102, 23202.pdf | IMV0030_Rev 1-23102, 23102V1, 23202, 23202V1.doc | IMV0030_Rev 1-23102, 23102V1, 23202, 23202V1.doc |  | 23102, 23202 | 23102, 23202.pdf | IMV0030_Rev 1-23102, 23102V1, 23202, 23202V1.doc | IMV0030_Rev 1-23102, 23102V1, 23202, 23202V1.doc
1/4" | Female NPT Threads Only | 0 | 300 | 1.6 | 0.6 | 20116V01 |  | SS316/CF8M, SS316L with NACE, SS316L with IGC E and NACE, SS316L With NACE and Painting, SS316L/CF3M | PTFE | No Manual Overide | SQ. PLUG (DIN EN 175301-803 Form A) With Terminal Junction Box | Inbuild Terminal Junction box with Horizontal cable entry, Inbuild Terminal Junction box with Bottom cable entry | There is no Instrinsically safe solenoid option available for this model | #REF! | II | YES |  |  | YES | 20 | 20 | 20 | 20 | 20 | 2 | NC |  | Direct acting | Standard |  |  | -20%, +20% |  | YES | YES | YES | YES | 20116.TIF | 20116.pdf |  |  |  | 20116.TIF | 20116.pdf
1/4" | Female NPT Threads Only | 0 | 400 | 1.2 | 0.5 | 20116V01 |  | SS316/CF8M, SS316L with NACE, SS316L with IGC E and NACE, SS316L With NACE and Painting, SS316L/CF3M | PTFE | No Manual Overide | SQ. PLUG (DIN EN 175301-803 Form A) With Terminal Junction Box | Inbuild Terminal Junction box with Horizontal cable entry, Inbuild Terminal Junction box with Bottom cable entry | There is no Instrinsically safe solenoid option available for this model | #REF! | II | YES |  |  | YES | 20 | 20 | 20 | 20 | 20 | 2 | NC |  | Direct acting | Standard |  |  | -20%, +20% |  | YES | YES | YES | YES | 20116.TIF | 20116.pdf |  |  |  | 20116.TIF | 20116.pdf
1/4" | Female NPT Threads Only | 0 | 100 | 1.8 | 1.3 | 20116V01 |  | SS316/CF8M, SS316L with NACE, SS316L with IGC E and NACE, SS316L With NACE and Painting, SS316L/CF3M | PTFE | No Manual Overide | SQ. PLUG (DIN EN 175301-803 Form A) With Terminal Junction Box | Inbuild Terminal Junction box with Horizontal cable entry, Inbuild Terminal Junction box with Bottom cable entry | There is no Instrinsically safe solenoid option available for this model | #REF! | II | YES |  |  | YES | 20 | 20 | 20 | 20 | 20 | 2 | NC |  | Direct acting | Standard |  |  | -20%, +20% |  | YES | YES | YES | YES | 20116.TIF | 20116.pdf |  |  |  | 20116.TIF | 20116.pdf
1/4" | Female NPT Threads Only | 0 | 450 | 1.2 | 0.5 | 20116V02 |  | SS316/CF8M, SS316L with NACE, SS316L With NACE and Painting, SS316L/CF3M | PTFE | No Manual Overide | With Terminal Junction Box | Inbuild Terminal Junction box with Horizontal cable entry, Inbuild Terminal Junction box with Bottom cable entry | There is no Instrinsically safe solenoid option available for this model | #REF! | II | YES |  |  | YES | 30 | 30 | 30 | 30 | 30 | 2 | NC |  | Direct acting | Standard |  |  | -20%, +20% |  | YES | YES | YES | YES | 20116.TIF | 20116.pdf |  |  |  | 20116.TIF | 20116.pdf
1/2" | Female NPT Threads Only | 0 | 300 | 1.6 | 0.6 | 20116V01 |  | SS316/CF8M, SS316L with NACE, SS316L with IGC E and NACE, SS316L With NACE and Painting, SS316L/CF3M | PTFE | No Manual Overide | SQ. PLUG (DIN EN 175301-803 Form A) With Terminal Junction Box | Inbuild Terminal Junction box with Horizontal cable entry, Inbuild Terminal Junction box with Bottom cable entry | There is no Instrinsically safe solenoid option available for this model | #REF! | II | YES |  |  | YES | 20 | 20 | 20 | 20 | 20 | 2 | NC |  | Direct acting | Standard |  |  | -20%, +20% |  | YES | YES | YES | YES | 20116.TIF | 20116.pdf |  |  |  | 20116.TIF | 20116.pdf
1/2" | Female NPT Threads Only | 0 | 400 | 1.2 | 0.5 | 20116V01 |  | SS316/CF8M, SS316L with NACE, SS316L with IGC E and NACE, SS316L With NACE and Painting, SS316L/CF3M | PTFE | No Manual Overide | SQ. PLUG (DIN EN 175301-803 Form A) With Terminal Junction Box | Inbuild Terminal Junction box with Horizontal cable entry, Inbuild Terminal Junction box with Bottom cable entry | There is no Instrinsically safe solenoid option available for this model | #REF! | II | YES |  |  | YES | 20 | 20 | 20 | 20 | 20 | 2 | NC |  | Direct acting | Standard |  |  | -20%, +20% |  | YES | YES | YES | YES | 20116.TIF | 20116.pdf |  |  |  | 20116.TIF | 20116.pdf
1/2" | Female NPT Threads Only | 0 | 100 | 1.8 | 1.3 | 20116V01 |  | SS316/CF8M, SS316L with NACE, SS316L with IGC E and NACE, SS316L With NACE and Painting, SS316L/CF3M | PTFE | No Manual Overide | SQ. PLUG (DIN EN 175301-803 Form A) With Terminal Junction Box | Inbuild Terminal Junction box with Horizontal cable entry, Inbuild Terminal Junction box with Bottom cable entry | There is no Instrinsically safe solenoid option available for this model | #REF! | II | YES |  |  | YES | 20 | 20 | 20 | 20 | 20 | 2 | NC |  | Direct acting | Standard |  |  | -20%, +20% |  | YES | YES | YES | YES | 20116.TIF | 20116.pdf |  |  |  | 20116.TIF | 20116.pdf
1/2" | Female NPT Threads Only | 0 | 450 | 1.2 | 0.5 | 20116V02 |  | SS316/CF8M, SS316L with NACE, SS316L With NACE and Painting, SS316L/CF3M | PTFE | No Manual Overide | With Terminal Junction Box | Inbuild Terminal Junction box with Horizontal cable entry, Inbuild Terminal Junction box with Bottom cable entry | There is no Instrinsically safe solenoid option available for this model | #REF! | II | YES |  |  | YES | 30 | 30 | 30 | 30 | 30 | 2 | NC |  | Direct acting | Standard |  |  | -20%, +20% |  | YES | YES | YES | YES | 20116.TIF | 20116.pdf |  |  |  | 20116.TIF | 20116.pdf
1/2" | ASME 16.5 2500 Class Weld neck (Raised Face) Flange Connection | 0 | 300 | 1.6 | 0.6 | FACFF00V01 |  | SS316/CF8M, SS316 with NACE with Painting, SS316L with NACE, SS316L With NACE and Painting, SS316L with Painting, SS316L/CF3M | PTFE | No Manual Overide | SQ. PLUG (DIN EN 175301-803 Form A) With Terminal Junction Box | Inbuild Terminal Junction box with Horizontal cable entry, Inbuild Terminal Junction box with Bottom cable entry | There is no Instrinsically safe solenoid option available for this model | #REF! | II | YES |  |  | YES | 20 | 20 | 20 | 20 | 20 | 2 | NC |  | Direct acting | Standard |  |  | -20%, +20% |  | YES | YES | YES | YES
1/2" | ASME 16.5 2500 Class Weld neck (Raised Face) Flange Connection | 0 | 400 | 1.2 | 0.5 | FACFF00V01 |  | SS316/CF8M, SS316 with NACE with Painting, SS316L with NACE, SS316L With NACE and Painting, SS316L with Painting, SS316L/CF3M | PTFE | No Manual Overide | SQ. PLUG (DIN EN 175301-803 Form A) With Terminal Junction Box | Inbuild Terminal Junction box with Horizontal cable entry, Inbuild Terminal Junction box with Bottom cable entry | There is no Instrinsically safe solenoid option available for this model | #REF! | II | YES |  |  | YES | 20 | 20 | 20 | 20 | 20 | 2 | NC |  | Direct acting | Standard |  |  | -20%, +20% |  | YES | YES | YES | YES
1/2" | ASME 16.5 2500 Class Weld neck Ring type Joint (Raised Face) Flange Connection | 0 | 400 | 1.2 | 0.5 | FACFP00V01 |  | SS316/CF8M, SS316 with NACE with Painting, SS316L with NACE, SS316L With NACE and Painting, SS316L/CF3M | PTFE | No Manual Overide | SQ. PLUG (DIN EN 175301-803 Form A) With Terminal Junction Box | Inbuild Terminal Junction box with Horizontal cable entry, Inbuild Terminal Junction box with Bottom cable entry | There is no Instrinsically safe solenoid option available for this model | #REF! | II | YES |  |  | YES | 20 | 20 | 20 | 20 | 20 | 2 | NC |  | Direct acting | Standard |  |  | -20%, +20% |  | YES | YES | YES | YES
1" | ASME 16.5 2500 Class Weld neck (Raised Face) Flange Connection | 0 | 300 | 1.6 | 0.6 | FACFFA1V01 |  | SS316/CF8M, SS316 with NACE with Painting, SS316L with NACE, SS316L With NACE and Painting, SS316L with Painting, SS316L/CF3M | PTFE | No Manual Overide | SQ. PLUG (DIN EN 175301-803 Form A) With Terminal Junction Box | Inbuild Terminal Junction box with Horizontal cable entry, Inbuild Terminal Junction box with Bottom cable entry | There is no Instrinsically safe solenoid option available for this model | #REF! | II | YES |  |  | YES | 20 | 20 | 20 | 20 | 20 | 2 | NC |  | Direct acting | Standard |  |  | -20%, +20% |  | YES | YES | YES | YES
1" | ASME 16.5 2500 Class Weld neck (Raised Face) Flange Connection | 0 | 400 | 1.2 | 0.5 | FACFFA1V01 |  | SS316/CF8M, SS316 with NACE with Painting, SS316L with NACE, SS316L With NACE and Painting, SS316L with Painting, SS316L/CF3M | PTFE | No Manual Overide | SQ. PLUG (DIN EN 175301-803 Form A) With Terminal Junction Box | Inbuild Terminal Junction box with Horizontal cable entry, Inbuild Terminal Junction box with Bottom cable entry | There is no Instrinsically safe solenoid option available for this model | #REF! | II | YES |  |  | YES | 20 | 20 | 20 | 20 | 20 | 2 | NC |  | Direct acting | Standard |  |  | -20%, +20% |  | YES | YES | YES | YES
3/4" | ASME 16.5 1500 Class Weld neck (Raised Face) Flange Connection | 0 | 100 | 1.8 | 1.3 | FACFKA0V01 |  | SS316/CF8M, SS316 with NACE with Painting, SS316L with NACE, SS316L With NACE and Painting, SS316L/CF3M | PTFE | No Manual Overide | SQ. PLUG (DIN EN 175301-803 Form A) With Terminal Junction Box | Inbuild Terminal Junction box with Horizontal cable entry, Inbuild Terminal Junction box with Bottom cable entry | There is no Instrinsically safe solenoid option available for this model | #REF! | II | YES |  |  | YES | 20 | 20 | 20 | 20 | 20 | 2 | NC |  | Direct acting | Standard |  |  | -20%, +20% |  | YES | YES | YES | YES
3/4" | ASME 16.5 1500 Class Weld neck (Raised Face) Flange Connection | 0 | 300 | 1.6 | 0.6 | FACFKA0V01 |  | SS316/CF8M, SS316 with NACE with Painting, SS316L with NACE, SS316L With NACE and Painting, SS316L/CF3M | PTFE | No Manual Overide | SQ. PLUG (DIN EN 175301-803 Form A) With Terminal Junction Box | Inbuild Terminal Junction box with Horizontal cable entry, Inbuild Terminal Junction box with Bottom cable entry | There is no Instrinsically safe solenoid option available for this model | #REF! | II | YES |  |  | YES | 20 | 20 | 20 | 20 | 20 | 2 | NC |  | Direct acting | Standard |  |  | -20%, +20% |  | YES | YES | YES | YES | #N/A | #N/A | #N/A | #N/A |  | #N/A | #N/A | #N/A | #N/A
3/4" | ASME 16.5 1500 Class Weld neck (Raised Face) Flange Connection | 0 | 400 | 1.2 | 0.5 | FACFKA0V01 |  | SS316/CF8M, SS316 with NACE with Painting, SS316L with NACE, SS316L With NACE and Painting, SS316L/CF3M | PTFE | No Manual Overide | SQ. PLUG (DIN EN 175301-803 Form A) With Terminal Junction Box | Inbuild Terminal Junction box with Horizontal cable entry, Inbuild Terminal Junction box with Bottom cable entry | There is no Instrinsically safe solenoid option available for this model | #REF! | II | YES |  |  | YES | 20 | 20 | 20 | 20 | 20 | 2 | NC |  | Direct acting | Standard |  |  | -20%, +20% |  | YES | YES | YES | YES | #N/A | #N/A | #N/A | #N/A |  | #N/A | #N/A | #N/A | #N/A
1" | ASME 16.5 1500 Class Weld neck (Raised Face) Flange Connection | 0 | 100 | 1.8 | 1.3 | FACFKA1V01 |  | SS316/CF8M, SS316 with NACE with Painting, SS316L with NACE, SS316L With NACE and Painting, SS316L/CF3M | PTFE | No Manual Overide | SQ. PLUG (DIN EN 175301-803 Form A) With Terminal Junction Box | Inbuild Terminal Junction box with Horizontal cable entry, Inbuild Terminal Junction box with Bottom cable entry | There is no Instrinsically safe solenoid option available for this model | #REF! | II | YES |  |  | YES | 20 | 20 | 20 | 20 | 20 | 2 | NC |  | Direct acting | Standard |  |  | -20%, +20% |  | YES | YES | YES | YES | #N/A | #N/A | #N/A | #N/A |  | #N/A | #N/A | #N/A | #N/A
1" | ASME 16.5 1500 Class Weld neck (Raised Face) Flange Connection | 0 | 300 | 1.6 | 0.6 | FACFKA1V01 |  | SS316/CF8M, SS316 with NACE with Painting, SS316L with NACE, SS316L With NACE and Painting, SS316L/CF3M | PTFE | No Manual Overide | SQ. PLUG (DIN EN 175301-803 Form A) With Terminal Junction Box | Inbuild Terminal Junction box with Horizontal cable entry, Inbuild Terminal Junction box with Bottom cable entry | There is no Instrinsically safe solenoid option available for this model | #REF! | II | YES |  |  | YES | 20 | 20 | 20 | 20 | 20 | 2 | NC |  | Direct acting | Standard |  |  | -20%, +20% |  | YES | YES | YES | YES | #N/A | #N/A | #N/A | #N/A |  | #N/A | #N/A | #N/A | #N/A
2" | ASME 16.5 1500 Class Weld neck (Raised Face) Flange Connection | 0 | 100 | 1.8 | 1.3 | FACFKA5V01 |  | SS316/CF8M, SS316 with NACE with Painting, SS316L with NACE, SS316L With NACE and Painting, SS316L/CF3M | PTFE | No Manual Overide | SQ. PLUG (DIN EN 175301-803 Form A) With Terminal Junction Box | Inbuild Terminal Junction box with Horizontal cable entry, Inbuild Terminal Junction box with Bottom cable entry | There is no Instrinsically safe solenoid option available for this model | #REF! | II | YES |  |  | YES | 20 | 20 | 20 | 20 | 20 | 2 | NC |  | Direct acting | Standard |  |  | -20%, +20% |  | YES | YES | YES | YES | #N/A | #N/A | #N/A | #N/A |  | #N/A | #N/A | #N/A | #N/A
1/2" | ASME 16.5 600 Class Weld neck (Raised Face) Flange Connection | 0 | 300 | 1.6 | 0.6 | FACFM00V01 |  | SS316/CF8M, SS316 with NACE with Painting, SS316L with NACE, SS316L With NACE and Painting, SS316L/CF3M | PTFE | No Manual Overide | SQ. PLUG (DIN EN 175301-803 Form A) With Terminal Junction Box | Inbuild Terminal Junction box with Horizontal cable entry, Inbuild Terminal Junction box with Bottom cable entry | There is no Instrinsically safe solenoid option available for this model | #REF! | II | YES |  |  | YES | 20 | 20 | 20 | 20 | 20 | 2 | NC |  | Direct acting | Standard |  |  | -20%, +20% |  | YES | YES | YES | YES | #N/A | #N/A | #N/A | #N/A |  | #N/A | #N/A | #N/A | #N/A
1/2" | ASME 16.5 600 Class Weld neck (Raised Face) Flange Connection | 0 | 400 | 1.2 | 0.5 | FACFM00V01 |  | SS316/CF8M, SS316 with NACE with Painting, SS316L with NACE, SS316L With NACE and Painting, SS316L/CF3M | PTFE | No Manual Overide | SQ. PLUG (DIN EN 175301-803 Form A) With Terminal Junction Box | Inbuild Terminal Junction box with Horizontal cable entry, Inbuild Terminal Junction box with Bottom cable entry | There is no Instrinsically safe solenoid option available for this model | #REF! | II | YES |  |  | YES | 20 | 20 | 20 | 20 | 20 | 2 | NC |  | Direct acting | Standard |  |  | -20%, +20% |  | YES | YES | YES | YES | #N/A | #N/A | #N/A | #N/A |  | #N/A | #N/A | #N/A | #N/A
1/2" | ASME 16.5 600 Class Weld neck (Raised Face) Flange Connection | 0 | 100 | 1.8 | 1.3 | FACFM00V01 |  | SS316/CF8M, SS316 with NACE with Painting, SS316L with NACE, SS316L With NACE and Painting, SS316L/CF3M | PTFE | No Manual Overide | SQ. PLUG (DIN EN 175301-803 Form A) With Terminal Junction Box | Inbuild Terminal Junction box with Horizontal cable entry, Inbuild Terminal Junction box with Bottom cable entry | There is no Instrinsically safe solenoid option available for this model | #REF! | II | YES |  |  | YES | 20 | 20 | 20 | 20 | 20 | 2 | NC |  | Direct acting | Standard |  |  | -20%, +20% |  | YES | YES | YES | YES | #N/A | #N/A | #N/A | #N/A |  | #N/A | #N/A | #N/A | #N/A
1/4" | Female BSP/ NPT Threads | 5 | 70 | 12 | 60 | 21104 |  | SS316/CF8M, SS316L/CF3M | PTFE + EPDM, PTFE + Viton | No Manual Overide(Default), Stayput MA (High Press), Push Lever type (High Pre) | SQ. PLUG (DIN EN 175301-803 Form A) With Terminal Junction Box | Inbuild Terminal Junction box with Horizontal cable entry, Inbuild Terminal Junction box with Bottom cable entry | There is no Instrinsically safe solenoid option available for this model | #REF! | II |  |  |  | YES | 20 | 20 | 20 | 20 | 20 | 2 | NC |  | Pilot Operated | Standard |  |  | -20%, +20% |  | YES | NO | YES | YES | 21104 | 21204.pdf | IMV0014- 21101, 21101C, 21102, 21102AM, 21102C, 21103, 21103C, 21104, 21104C_ Rev 3.doc | IMV0014- 21101, 21101C, 21102, 21102AM, 21102C, 21103, 21103C, 21104, 21104C_ Rev 3.doc |  | 21104 | 21204.pdf | IMV0014- 21101, 21101C, 21102, 21102AM, 21102C, 21103, 21103C, 21104, 21104C_ Rev 3.doc | IMV0014- 21101, 21101C, 21102, 21102AM, 21102C, 21103, 21103C, 21104, 21104C_ Rev 3.doc
1/2" | Female BSP/ NPT Threads | 0 | 70 | 12 | 60 | 22104 | 5 | Aluminium / Aluminium Cast(Default), SS316/CF8M | PTFE + Viton | No Manual Overide(Default), Stayput MA (High Press), Push Lever type (High Pre) | SQ. PLUG (DIN EN 175301-803 Form A) With Terminal Junction Box | Inbuild Terminal Junction box with Horizontal cable entry, Inbuild Terminal Junction box with Bottom cable entry | There is no Instrinsically safe solenoid option available for this model | #REF! | II |  |  |  | YES | 20 | 20 | 20 | 20 | 20 | 2 | NC |  | external Pilot with Solenoid | Standard |  |  | -20%, +20% |  | YES | NO | YES | YES | #N/A | #N/A | #N/A | #N/A |  | #N/A | #N/A | #N/A | #N/A
1/2" | Female BSP/ NPT Threads | 5 | 70 | 12 | 60 | 21104 |  | SS316/CF8M, SS316L/CF3M | PTFE + EPDM, PTFE + Viton | No Manual Overide(Default), Stayput MA (High Press), Push Lever type (High Pre) | SQ. PLUG (DIN EN 175301-803 Form A) With Terminal Junction Box | Inbuild Terminal Junction box with Horizontal cable entry, Inbuild Terminal Junction box with Bottom cable entry | There is no Instrinsically safe solenoid option available for this model | #REF! | II |  |  |  | YES | 20 | 20 | 20 | 20 | 20 | 2 | NC |  | Pilot Operated | Standard |  |  | -20%, +20% |  | YES | NO | YES | YES | 21104 | 21204.pdf | IMV0014- 21101, 21101C, 21102, 21102AM, 21102C, 21103, 21103C, 21104, 21104C_ Rev 3.doc | IMV0014- 21101, 21101C, 21102, 21102AM, 21102C, 21103, 21103C, 21104, 21104C_ Rev 3.doc |  | 21104 | 21204.pdf | IMV0014- 21101, 21101C, 21102, 21102AM, 21102C, 21103, 21103C, 21104, 21104C_ Rev 3.doc | IMV0014- 21101, 21101C, 21102, 21102AM, 21102C, 21103, 21103C, 21104, 21104C_ Rev 3.doc
3/4" | Female BSP/ NPT Threads | 5 | 70 | 20 | 110 | 21104 |  | SS316/CF8M, SS316 with NACE | PTFE + Viton | No Manual Overide(Default), Stayput MA (High Press), Push Lever type (High Pre) | SQ. PLUG (DIN EN 175301-803 Form A) With Terminal Junction Box | Inbuild Terminal Junction box with Horizontal cable entry, Inbuild Terminal Junction box with Bottom cable entry | There is no Instrinsically safe solenoid option available for this model | #REF! | II |  |  |  | YES | 20 | 20 | 20 | 20 | 20 | 2 | NC |  | Pilot Operated | Standard |  |  | -20%, +20% |  | YES | NO | YES | YES | 21104 | 21204.pdf | IMV0014- 21101, 21101C, 21102, 21102AM, 21102C, 21103, 21103C, 21104, 21104C_ Rev 3.doc | IMV0014- 21101, 21101C, 21102, 21102AM, 21102C, 21103, 21103C, 21104, 21104C_ Rev 3.doc |  | 21104 | 21204.pdf | IMV0014- 21101, 21101C, 21102, 21102AM, 21102C, 21103, 21103C, 21104, 21104C_ Rev 3.doc | IMV0014- 21101, 21101C, 21102, 21102AM, 21102C, 21103, 21103C, 21104, 21104C_ Rev 3.doc
1" | Female BSP/ NPT Threads | 5 | 70 | 25 | 180 | 21104 |  | SS316/CF8M | PTFE + Viton | No Manual Overide(Default), Stayput MA (High Press), Push Lever type (High Pre) | SQ. PLUG (DIN EN 175301-803 Form A) With Terminal Junction Box | Inbuild Terminal Junction box with Horizontal cable entry, Inbuild Terminal Junction box with Bottom cable entry | There is no Instrinsically safe solenoid option available for this model | #REF! | II |  |  |  | YES | 20 | 20 | 20 | 20 | 20 | 2 | NC |  | Pilot Operated | Standard |  |  | -20%, +20% |  | YES | NO | YES | YES | 21104 | 21204.pdf | IMV0014- 21101, 21101C, 21102, 21102AM, 21102C, 21103, 21103C, 21104, 21104C_ Rev 3.doc | IMV0014- 21101, 21101C, 21102, 21102AM, 21102C, 21103, 21103C, 21104, 21104C_ Rev 3.doc |  | 21104 | 21204.pdf | IMV0014- 21101, 21101C, 21102, 21102AM, 21102C, 21103, 21103C, 21104, 21104C_ Rev 3.doc | IMV0014- 21101, 21101C, 21102, 21102AM, 21102C, 21103, 21103C, 21104, 21104C_ Rev 3.doc
1" | Female BSP/ NPT Threads | 5 | 125 | 25 | 180 | 3938 |  | SS316/CF8M | PTFE + Viton | No Manual Overide(Default), Stayput MA (High Press), Push Lever type (High Pre) | SQ. PLUG (DIN EN 175301-803 Form A) With Terminal Junction Box | Inbuild Terminal Junction box with Horizontal cable entry, Inbuild Terminal Junction box with Bottom cable entry | There is no Instrinsically safe solenoid option available for this model | #REF! | II |  |  |  | YES | 20 | 20 | 20 | 20 | 20 | 2 | NO |  | Pilot Operated | Standard |  |  | -20%, +20% |  | YES | NO | YES | YES
1 1/2" | Female BSP/ NPT Threads | 5 | 70 | 40 | 400 | 21104 |  | SS316/CF8M | PTFE + Viton | No Manual Overide(Default), Stayput MA (High Press), Push Lever type (High Pre) | SQ. PLUG (DIN EN 175301-803 Form A) With Terminal Junction Box | Inbuild Terminal Junction box with Horizontal cable entry, Inbuild Terminal Junction box with Bottom cable entry | There is no Instrinsically safe solenoid option available for this model | #REF! | II |  |  |  | YES | 20 | 20 | 20 | 20 | 20 | 2 | NC |  | Pilot Operated | Standard |  |  | -20%, +20% |  | YES | NO | YES | YES | 21104 | 21204.pdf | IMV0014- 21101, 21101C, 21102, 21102AM, 21102C, 21103, 21103C, 21104, 21104C_ Rev 3.doc | IMV0014- 21101, 21101C, 21102, 21102AM, 21102C, 21103, 21103C, 21104, 21104C_ Rev 3.doc |  | 21104 | 21204.pdf | IMV0014- 21101, 21101C, 21102, 21102AM, 21102C, 21103, 21103C, 21104, 21104C_ Rev 3.doc | IMV0014- 21101, 21101C, 21102, 21102AM, 21102C, 21103, 21103C, 21104, 21104C_ Rev 3.doc
2" | Female BSP/ NPT Threads | 5 | 70 | 50 | 600 | 21104 |  | SS316/CF8M | PTFE + Viton | No Manual Overide(Default), Stayput MA (High Press), Push Lever type (High Pre) | SQ. PLUG (DIN EN 175301-803 Form A) With Terminal Junction Box | Inbuild Terminal Junction box with Horizontal cable entry, Inbuild Terminal Junction box with Bottom cable entry | There is no Instrinsically safe solenoid option available for this model | #REF! | II |  |  |  | YES | 20 | 20 | 20 | 20 | 20 | 2 | NC |  | Pilot Operated | Standard |  |  | -20%, +20% |  | YES | NO | YES | YES | 21104 | 21204.pdf | IMV0014- 21101, 21101C, 21102, 21102AM, 21102C, 21103, 21103C, 21104, 21104C_ Rev 3.doc | IMV0014- 21101, 21101C, 21102, 21102AM, 21102C, 21103, 21103C, 21104, 21104C_ Rev 3.doc |  | 21104 | 21204.pdf | IMV0014- 21101, 21101C, 21102, 21102AM, 21102C, 21103, 21103C, 21104, 21104C_ Rev 3.doc | IMV0014- 21101, 21101C, 21102, 21102AM, 21102C, 21103, 21103C, 21104, 21104C_ Rev 3.doc
1/4" | Female BSP/ NPT Threads | 5 | 100 | 12 | 60 | 21104EP |  | SS316/CF8M, SS316L/CF3M | PTFE + EPDM, PTFE + Viton | No Manual Overide(Default), Stayput MA (High Press), Push Lever type (High Pre) | SQ. PLUG (DIN EN 175301-803 Form A) With Terminal Junction Box | Inbuild Terminal Junction box with Horizontal cable entry, Inbuild Terminal Junction box with Bottom cable entry | There is no Instrinsically safe solenoid option available for this model | #REF! | II |  |  |  | YES | 20 | 20 | 20 | 20 | 20 | 2 | NC |  | Pilot Operated | Standard |  |  | -20%, +20% |  | YES | NO | YES | YES | 21104 | 21204.pdf | IMV0155-21104.doc | IMV0155-21104.doc |  | 21104 | 21204.pdf | IMV0155-21104.doc | IMV0155-21104.doc
1/2" | Female BSP/ NPT Threads | 5 | 100 | 12 | 60 | 21104EP |  | SS316/CF8M, SS316L/CF3M | PTFE + EPDM, PTFE + Viton | No Manual Overide(Default), Stayput MA (High Press), Push Lever type (High Pre) | SQ. PLUG (DIN EN 175301-803 Form A) With Terminal Junction Box | Inbuild Terminal Junction box with Horizontal cable entry, Inbuild Terminal Junction box with Bottom cable entry | There is no Instrinsically safe solenoid option available for this model | #REF! | II |  |  |  | YES | 20 | 20 | 20 | 20 | 20 | 2 | NC |  | Pilot Operated | Standard |  |  | -20%, +20% |  | YES | NO | YES | YES | 21104 | 21204.pdf | IMV0155-21104.doc | IMV0155-21104.doc |  | 21104 | 21204.pdf | IMV0155-21104.doc | IMV0155-21104.doc
1/2" | Female BSP/ NPT Threads | 5 | 150 | 12 | 60 | 3941 |  | SS316/CF8M, SS316L/CF3M | PTFE + Viton | No Manual Overide(Default), Stayput MA (High Press), Push Lever type (High Pre) | SQ. PLUG (DIN EN 175301-803 Form A) With Terminal Junction Box | Inbuild Terminal Junction box with Horizontal cable entry, Inbuild Terminal Junction box with Bottom cable entry | There is no Instrinsically safe solenoid option available for this model | #REF! | II |  |  |  | YES | 20 | 20 | 20 | 20 | 20 | 2 | NC |  | Pilot Operated | Standard |  |  | -20%, +20% |  | YES | NO | YES | YES
3/4" | Female BSP/ NPT Threads | 5 | 100 | 20 | 110 | 21104EP |  | SS316/CF8M | PTFE + Viton | No Manual Overide(Default), Stayput MA (High Press), Push Lever type (High Pre) | SQ. PLUG (DIN EN 175301-803 Form A) With Terminal Junction Box | Inbuild Terminal Junction box with Horizontal cable entry, Inbuild Terminal Junction box with Bottom cable entry | There is no Instrinsically safe solenoid option available for this model | #REF! | II |  |  |  | YES | 20 | 20 | 20 | 20 | 20 | 2 | NC |  | Pilot Operated | Standard |  |  | -20%, +20% |  | YES | NO | YES | YES | 21104 | 21204.pdf | IMV0155-21104.doc | IMV0155-21104.doc |  | 21104 | 21204.pdf | IMV0155-21104.doc | IMV0155-21104.doc
1" | Female BSP/ NPT Threads | 5 | 100 | 25 | 180 | 21104EP |  | SS316/CF8M | PTFE + Viton | No Manual Overide(Default), Stayput MA (High Press), Push Lever type (High Pre) | SQ. PLUG (DIN EN 175301-803 Form A) With Terminal Junction Box | Inbuild Terminal Junction box with Horizontal cable entry, Inbuild Terminal Junction box with Bottom cable entry | There is no Instrinsically safe solenoid option available for this model | #REF! | II |  |  |  | YES | 20 | 20 | 20 | 20 | 20 | 2 | NC |  | Pilot Operated | Standard |  |  | -20%, +20% |  | YES | NO | YES | YES | 21104 | 21204.pdf | IMV0155-21104.doc | IMV0155-21104.doc |  | 21104 | 21204.pdf | IMV0155-21104.doc | IMV0155-21104.doc
1 1/2" | Female BSP/ NPT Threads | 5 | 100 | 40 | 400 | 21104EP |  | SS316/CF8M | PTFE + Viton | No Manual Overide(Default), Stayput MA (High Press), Push Lever type (High Pre) | SQ. PLUG (DIN EN 175301-803 Form A) With Terminal Junction Box | Inbuild Terminal Junction box with Horizontal cable entry, Inbuild Terminal Junction box with Bottom cable entry | There is no Instrinsically safe solenoid option available for this model | #REF! | II |  |  |  | YES | 20 | 20 | 20 | 20 | 20 | 2 | NC |  | Pilot Operated | Standard |  |  | -20%, +20% |  | YES | NO | YES | YES | 21104 | 21204.pdf | IMV0155-21104.doc | IMV0155-21104.doc |  | 21104 | 21204.pdf | IMV0155-21104.doc | IMV0155-21104.doc
2" | Female BSP/ NPT Threads | 5 | 100 | 50 | 600 | 21104EP |  | SS316/CF8M | PTFE + Viton | No Manual Overide(Default), Stayput MA (High Press), Push Lever type (High Pre) | SQ. PLUG (DIN EN 175301-803 Form A) With Terminal Junction Box | Inbuild Terminal Junction box with Horizontal cable entry, Inbuild Terminal Junction box with Bottom cable entry | There is no Instrinsically safe solenoid option available for this model | #REF! | II |  |  |  | YES | 20 | 20 | 20 | 20 | 20 | 2 | NC |  | Pilot Operated | Standard |  |  | -20%, +20% |  | YES | NO | YES | YES | 21104 | 21204.pdf | IMV0155-21104.doc | IMV0155-21104.doc |  | 21104 | 21204.pdf | IMV0155-21104.doc | IMV0155-21104.doc
1/4" | Female BSP/ NPT Threads | 5 | 70 | 12 | 60 | 21204 |  | SS316/CF8M | PTFE + Viton | No Manual Overide(Default), Stayput MA (High Press), Push Lever type (High Pre) | SQ. PLUG (DIN EN 175301-803 Form A) With Terminal Junction Box | Inbuild Terminal Junction box with Horizontal cable entry, Inbuild Terminal Junction box with Bottom cable entry | There is no Instrinsically safe solenoid option available for this model | #REF! | II |  |  |  | YES | 20 | 20 | 20 | 20 | 20 | 2 | NO |  | Pilot Operated | Standard |  |  | -20%, +20% |  | YES | NO | YES | YES | 21204 | 21204.pdf | IMV0198- 21204 _ Rev 0.doc | IMV0198- 21204 _ Rev 0.doc |  | 21204 | 21204.pdf | IMV0198- 21204 _ Rev 0.doc | IMV0198- 21204 _ Rev 0.doc
1/2" | Female BSP/ NPT Threads | 5 | 70 | 12 | 60 | 21204 |  | SS316/CF8M | PTFE + Viton | No Manual Overide(Default), Stayput MA (High Press), Push Lever type (High Pre) | SQ. PLUG (DIN EN 175301-803 Form A) With Terminal Junction Box | Inbuild Terminal Junction box with Horizontal cable entry, Inbuild Terminal Junction box with Bottom cable entry | There is no Instrinsically safe solenoid option available for this model | #REF! | II |  |  |  | YES | 20 | 20 | 20 | 20 | 20 | 2 | NO |  | Pilot Operated | Standard |  |  | -20%, +20% |  | YES | NO | YES | YES | 21204 | 21204.pdf | IMV0198- 21204 _ Rev 0.doc | IMV0198- 21204 _ Rev 0.doc |  | 21204 | 21204.pdf | IMV0198- 21204 _ Rev 0.doc | IMV0198- 21204 _ Rev 0.doc
1/2" | Female NPT Threads Only | 5 | 220 | 12 | 60 | 3940 |  | SS316/CF8M | PTFE | No Manual Overide(Default), Stayput MA (High Press), Push Lever type (High Pre) | SQ. PLUG (DIN EN 175301-803 Form A) With Terminal Junction Box | Inbuild Terminal Junction box with Horizontal cable entry, Inbuild Terminal Junction box with Bottom cable entry | There is no Instrinsically safe solenoid option available for this model | #REF! | II |  |  |  | YES | 20 | 20 | 20 | 20 | 20 | 2 | NO |  | Pilot Operated | Standard |  |  | -20%, +20% |  | YES | NO | YES | YES | #N/A | #N/A | #N/A | #N/A |  | #N/A | #N/A | #N/A | #N/A
3/4" | Female BSP/ NPT Threads | 5 | 70 | 20 | 110 | 21204 |  | SS316/CF8M | PTFE + Viton | No Manual Overide(Default), Stayput MA (High Press), Push Lever type (High Pre) | SQ. PLUG (DIN EN 175301-803 Form A) With Terminal Junction Box | Inbuild Terminal Junction box with Horizontal cable entry, Inbuild Terminal Junction box with Bottom cable entry | There is no Instrinsically safe solenoid option available for this model | #REF! | II |  |  |  | YES | 20 | 20 | 20 | 20 | 20 | 2 | NO |  | Pilot Operated | Standard |  |  | -20%, +20% |  | YES | NO | YES | YES | 21204 | 21204.pdf | IMV0198- 21204 _ Rev 0.doc | IMV0198- 21204 _ Rev 0.doc |  | 21204 | 21204.pdf | IMV0198- 21204 _ Rev 0.doc | IMV0198- 21204 _ Rev 0.doc
1" | Female BSP/ NPT Threads | 5 | 70 | 25 | 180 | 21204 |  | SS316/CF8M | PTFE + Viton | No Manual Overide(Default), Stayput MA (High Press), Push Lever type (High Pre) | SQ. PLUG (DIN EN 175301-803 Form A) With Terminal Junction Box | Inbuild Terminal Junction box with Horizontal cable entry, Inbuild Terminal Junction box with Bottom cable entry | There is no Instrinsically safe solenoid option available for this model | #REF! | II |  |  |  | YES | 20 | 20 | 20 | 20 | 20 | 2 | NO |  | Pilot Operated | Standard |  |  | -20%, +20% |  | YES | NO | YES | YES | 21204 | 21204.pdf | IMV0198- 21204 _ Rev 0.doc | IMV0198- 21204 _ Rev 0.doc |  | 21204 | 21204.pdf | IMV0198- 21204 _ Rev 0.doc | IMV0198- 21204 _ Rev 0.doc
1 1/2" | Female BSP/ NPT Threads | 5 | 70 | 40 | 400 | 21204 |  | SS316/CF8M | PTFE + Viton | No Manual Overide(Default), Stayput MA (High Press), Push Lever type (High Pre) | SQ. PLUG (DIN EN 175301-803 Form A) With Terminal Junction Box | Inbuild Terminal Junction box with Horizontal cable entry, Inbuild Terminal Junction box with Bottom cable entry | There is no Instrinsically safe solenoid option available for this model | #REF! | II |  |  |  | YES | 20 | 20 | 20 | 20 | 20 | 2 | NO |  | Pilot Operated | Standard |  |  | -20%, +20% |  | YES | NO | YES | YES | 21204 | 21204.pdf | IMV0198- 21204 _ Rev 0.doc | IMV0198- 21204 _ Rev 0.doc |  | 21204 | 21204.pdf | IMV0198- 21204 _ Rev 0.doc | IMV0198- 21204 _ Rev 0.doc
2" | Female BSP/ NPT Threads | 5 | 70 | 50 | 600 | 21204 |  | SS316/CF8M | PTFE + Viton | No Manual Overide(Default), Stayput MA (High Press), Push Lever type (High Pre) | SQ. PLUG (DIN EN 175301-803 Form A) With Terminal Junction Box | Inbuild Terminal Junction box with Horizontal cable entry, Inbuild Terminal Junction box with Bottom cable entry | There is no Instrinsically safe solenoid option available for this model | #REF! | II |  |  |  | YES | 20 | 20 | 20 | 20 | 20 | 2 | NO |  | Pilot Operated | Standard |  |  | -20%, +20% |  | YES | NO | YES | YES | 21204 | 21204.pdf | IMV0198- 21204 _ Rev 0.doc | IMV0198- 21204 _ Rev 0.doc |  | 21204 | 21204.pdf | IMV0198- 21204 _ Rev 0.doc | IMV0198- 21204 _ Rev 0.doc
1/4" | Female NPT Threads Only | 5 | 400 | 12 | 45 | 21109V01 |  | SS316/CF8M, SS316L with NACE | PTFE | No Manual Overide | SQ. PLUG (DIN EN 175301-803 Form A) With Terminal Junction Box | Inbuild Terminal Junction box with Horizontal cable entry, Inbuild Terminal Junction box with Bottom cable entry | There is no Instrinsically safe solenoid option available for this model | #REF! | II |  |  |  | YES | 20 | 20 | 20 | 20 | 20 | 2 | NC |  | Pilot Operated | Standard |  |  | -20%, +20% |  | YES | NO | YES | YES | 21109 | 21109.pdf | IMV0057-21109, 3427 REV1.doc | IMV0057-21109, 3427 REV1.doc |  | 21109 | 21109.pdf | IMV0057-21109, 3427 REV1.doc | IMV0057-21109, 3427 REV1.doc
3/8" | Female NPT Threads Only | 5 | 400 | 12 | 50 | 21109V01 |  | SS316/CF8M, SS316L with NACE | PTFE | No Manual Overide | SQ. PLUG (DIN EN 175301-803 Form A) With Terminal Junction Box | Inbuild Terminal Junction box with Horizontal cable entry, Inbuild Terminal Junction box with Bottom cable entry | There is no Instrinsically safe solenoid option available for this model | #REF! | II |  |  |  | YES | 20 | 20 | 20 | 20 | 20 | 2 | NC |  | Pilot Operated | Standard |  |  | -20%, +20% |  | YES | NO | YES | YES | 21109 | 21109.pdf | IMV0057-21109, 3427 REV1.doc | IMV0057-21109, 3427 REV1.doc |  | 21109 | 21109.pdf | IMV0057-21109, 3427 REV1.doc | IMV0057-21109, 3427 REV1.doc
1/2" | Female NPT Threads Only | 5 | 400 | 12 | 60 | 21109V01 |  | SS316/CF8M, SS316L with NACE | PTFE | No Manual Overide | SQ. PLUG (DIN EN 175301-803 Form A) With Terminal Junction Box | Inbuild Terminal Junction box with Horizontal cable entry, Inbuild Terminal Junction box with Bottom cable entry | There is no Instrinsically safe solenoid option available for this model | #REF! | II |  |  |  | YES | 20 | 20 | 20 | 20 | 20 | 2 | NC |  | Pilot Operated | Standard |  |  | -20%, +20% |  | YES | NO | YES | YES | 21109 | 21109.pdf | IMV0057-21109, 3427 REV1.doc | IMV0057-21109, 3427 REV1.doc |  | 21109 | 21109.pdf | IMV0057-21109, 3427 REV1.doc | IMV0057-21109, 3427 REV1.doc
1/4" | Female BSP/ NPT Threads | 0 | 10 | 5 | 8 | 30308 |  | Aluminium / Aluminium Cast(Default), Aluminium+SS | NBR(Default), Viton GLT, EPDM, F.Silicon | No Manual Overide(Default), STAYPUT, MOMENTARY | PLUG IN (DIN EN 175301-803 Form B) SQ. PLUG (DIN EN 175301-803 Form A) With Terminal Junction Box | Inbuild Terminal Junction box with Horizontal cable entry, Inbuild Terminal Junction box with Bottom cable entry | There is no Instrinsically safe solenoid option available for this model | #REF! | III | YES |  |  | YES | 18 | 12 | 6 | 8 | 8 | 3 | Universal |  | Direct acting | Standard |  | Aluminium Hard Anodised with internal Wetted parts of Brass, SS304, SS316 and SS430F | -20%, +20% |  | YES | YES |  | YES |  | 30334, 30308, 30308LW, 30309, 30329, 30333, 30308L5, P3005, P3005-R, P3012, P3012-R, P3017V01, P3017V01-R 25_07_25 | IMV0015-30308, 30309, 30329, 30333, 30334, 20105, 20106, 20205, 20206 Rev.6.doc | IMV0015-30308, 30309, 30329, 30333, 30334, 20105, 20106, 20205, 20206 Rev.6.doc |  |  | 30334, 30308, 30308LW, 30309, 30329, 30333, 30308L5, P3005, P3005-R, P3012, P3012-R, P3017V01, P3017V01-R 25_07_25 | IMV0015-30308, 30309, 30329, 30333, 30334, 20105, 20106, 20205, 20206 Rev.6.doc | IMV0015-30308, 30309, 30329, 30333, 30334, 20105, 20106, 20205, 20206 Rev.6.doc
1/4" | Female BSP/ NPT Threads | 0 | 10 | 5 | 8 | 30334 |  | Brass, SS316/CF8M, SS316 with NACE, SS316L with NACE, SS316L With NACE and Painting, SS316L/CF3M | NBR(Default), Viton GLT, EPDM, F.Silicon | No Manual Overide(Default), STAYPUT, STAYPUT /W KNOB, MOMENTARY | PLUG IN (DIN EN 175301-803 Form B) SQ. PLUG (DIN EN 175301-803 Form A) With Terminal Junction Box | Inbuild Terminal Junction box with Horizontal cable entry, Inbuild Terminal Junction box with Bottom cable entry | There is no Instrinsically safe solenoid option available for this model | #REF! | III | YES |  |  | YES | 18 | 12 | 8 | 8 | 8 | 3 | Universal |  | Direct acting | Standard |  |  | -20%, +20% |  | YES | YES |  | YES | 30334.jpg | 30334, 30308, 30308LW, 30309, 30329, 30333, 30308L5, P3005, P3005-R, P3012, P3012-R, P3017V01, P3017V01-R 25_07_25 | IMV0015-30308, 30309, 30329, 30333, 30334, 20105, 20106, 20205, 20206 Rev.6.doc | IMV0015-30308, 30309, 30329, 30333, 30334, 20105, 20106, 20205, 20206 Rev.6.doc |  | 30334.jpg | 30334, 30308, 30308LW, 30309, 30329, 30333, 30308L5, P3005, P3005-R, P3012, P3012-R, P3017V01, P3017V01-R 25_07_25 | IMV0015-30308, 30309, 30329, 30333, 30334, 20105, 20106, 20205, 20206 Rev.6.doc | IMV0015-30308, 30309, 30329, 30333, 30334, 20105, 20106, 20205, 20206 Rev.6.doc
1/4" | Female BSP/ NPT Threads | 0 | 10 | 5 | 8 | 3410V01 |  | SS316/CF8M, SS316L/CF3M | Viton GLT | No Manual Overide(Default), STAYPUT, MOMENTARY | SQ. PLUG (DIN EN 175301-803 Form A) With Terminal Junction Box | Inbuild Terminal Junction box with Horizontal cable entry, Inbuild Terminal Junction box with Bottom cable entry | There is no Instrinsically safe solenoid option available for this model | #REF! | III |  |  |  |  | 18 | 12 | 6 | 8 | 8 | 3 | Universal |  | Direct acting | Standard | Flue Gas/ Stack Gas; |  | -20%, +20% | With Anti Corrosive Operator | YES | NO |  | YES | 3410.TIF |  |  |  |  | 3410.TIF
1/4" | Female BSP/ NPT Threads | 0 | 10 | 7 | 14 | 30334 |  | Brass, SS316/CF8M, SS316 with NACE, SS316L/CF3M | NBR(Default), Viton GLT, EPDM, F.Silicon | No Manual Overide(Default), STAYPUT, MOMENTARY | SQ. PLUG (DIN EN 175301-803 Form A) With Terminal Junction Box | Inbuild Terminal Junction box with Horizontal cable entry, Inbuild Terminal Junction box with Bottom cable entry | There is no Instrinsically safe solenoid option available for this model | #REF! | II | YES |  |  | YES | 20 | 20 | 20 | 20 | 15 | 3 | Universal |  | Direct acting | Standard |  |  | -20%, +20% |  | YES | YES | YES | YES | 30334.jpg | 30334, 30308, 30308LW, 30309, 30329, 30333, 30308L5, P3005, P3005-R, P3012, P3012-R, P3017V01, P3017V01-R 25_07_25 | IMV0015-30308, 30309, 30329, 30333, 30334, 20105, 20106, 20205, 20206 Rev.6.doc | IMV0015-30308, 30309, 30329, 30333, 30334, 20105, 20106, 20205, 20206 Rev.6.doc |  | 30334.jpg | 30334, 30308, 30308LW, 30309, 30329, 30333, 30308L5, P3005, P3005-R, P3012, P3012-R, P3017V01, P3017V01-R 25_07_25 | IMV0015-30308, 30309, 30329, 30333, 30334, 20105, 20106, 20205, 20206 Rev.6.doc | IMV0015-30308, 30309, 30329, 30333, 30334, 20105, 20106, 20205, 20206 Rev.6.doc
1/4" | Female BSP/ NPT Threads | 0 | 12 | 5 | 8 | 30329 |  | Brass, SS316/CF8M, SS316L/CF3M | NBR(Default), Viton GLT, EPDM, F.Silicon | No Manual Overide(Default), STAYPUT, Lever w/o Backup seal (<=40 bar), MOMENTARY | PLUG IN (DIN EN 175301-803 Form B) SQ. PLUG (DIN EN 175301-803 Form A) With Terminal Junction Box | Inbuild Terminal Junction box with Horizontal cable entry, Inbuild Terminal Junction box with Bottom cable entry | There is no Instrinsically safe solenoid option available for this model | #REF! | III | YES |  |  | YES | 18 | 12 | 6 | 8 | 8 | 3 | Universal |  | Direct acting | Standard |  |  | -20%, +20% |  | YES | YES |  | YES |  | 30334, 30308, 30308LW, 30309, 30329, 30333, 30308L5, P3005, P3005-R, P3012, P3012-R, P3017V01, P3017V01-R 25_07_25 | IMV0015-30308, 30309, 30329, 30333, 30334, 20105, 20106, 20205, 20206 Rev.6.doc | IMV0015-30308, 30309, 30329, 30333, 30334, 20105, 20106, 20205, 20206 Rev.6.doc |  |  | 30334, 30308, 30308LW, 30309, 30329, 30333, 30308L5, P3005, P3005-R, P3012, P3012-R, P3017V01, P3017V01-R 25_07_25 | IMV0015-30308, 30309, 30329, 30333, 30334, 20105, 20106, 20205, 20206 Rev.6.doc | IMV0015-30308, 30309, 30329, 30333, 30334, 20105, 20106, 20205, 20206 Rev.6.doc
1/4" | Female BSP/ NPT Threads | 0 | 16 | 7 | 12 | 30329 |  | Brass, SS316/CF8M, SS316L/CF3M | NBR(Default), Viton GLT, F.Silicon | No Manual Overide(Default), STAYPUT, MOMENTARY | SQ. PLUG (DIN EN 175301-803 Form A) With Terminal Junction Box | Inbuild Terminal Junction box with Horizontal cable entry, Inbuild Terminal Junction box with Bottom cable entry | There is no Instrinsically safe solenoid option available for this model | #REF! | II | YES |  |  | YES | 20 | 20 | 20 | 20 | 15 | 3 | Universal |  | Direct acting | Standard |  |  | -20%, +20% |  | YES | YES | YES | YES |  | 30334, 30308, 30308LW, 30309, 30329, 30333, 30308L5, P3005, P3005-R, P3012, P3012-R, P3017V01, P3017V01-R 25_07_25 | IMV0015-30308, 30309, 30329, 30333, 30334, 20105, 20106, 20205, 20206 Rev.6.doc | IMV0015-30308, 30309, 30329, 30333, 30334, 20105, 20106, 20205, 20206 Rev.6.doc |  |  | 30334, 30308, 30308LW, 30309, 30329, 30333, 30308L5, P3005, P3005-R, P3012, P3012-R, P3017V01, P3017V01-R 25_07_25 | IMV0015-30308, 30309, 30329, 30333, 30334, 20105, 20106, 20205, 20206 Rev.6.doc | IMV0015-30308, 30309, 30329, 30333, 30334, 20105, 20106, 20205, 20206 Rev.6.doc
1/4" | Female BSP/ NPT Threads | 0 | 10 | 5 | 5 | 30333 |  | Brass, SS316/CF8M, SS316 with NACE, SS316L/CF3M | NBR(Default), Viton GLT, EPDM, F.Silicon | No Manual Overide(Default), STAYPUT, MOMENTARY | PLUG IN (DIN EN 175301-803 Form B) SQ. PLUG (DIN EN 175301-803 Form A) With Terminal Junction Box | Inbuild Terminal Junction box with Horizontal cable entry, Inbuild Terminal Junction box with Bottom cable entry | There is no Instrinsically safe solenoid option available for this model | #REF! | III | YES |  |  | YES | 18 | 12 | 6 | 8 | 8 | 3 | Universal |  | Direct acting | Standard |  |  | -20%, +20% | All port in one plane | YES | YES |  | YES |  | 30334, 30308, 30308LW, 30309, 30329, 30333, 30308L5, P3005, P3005-R, P3012, P3012-R, P3017V01, P3017V01-R 25_07_25 | IMV0015-30308, 30309, 30329, 30333, 30334, 20105, 20106, 20205, 20206 Rev.6.doc | IMV0015-30308, 30309, 30329, 30333, 30334, 20105, 20106, 20205, 20206 Rev.6.doc |  |  | 30334, 30308, 30308LW, 30309, 30329, 30333, 30308L5, P3005, P3005-R, P3012, P3012-R, P3017V01, P3017V01-R 25_07_25 | IMV0015-30308, 30309, 30329, 30333, 30334, 20105, 20106, 20205, 20206 Rev.6.doc | IMV0015-30308, 30309, 30329, 30333, 30334, 20105, 20106, 20205, 20206 Rev.6.doc
3/8" | Female BSP/ NPT Threads | 0 | 10 | 5 | 8 | 30333 |  | Brass, SS316/CF8M, SS316 with NACE, SS316L/CF3M | NBR(Default), Viton GLT, EPDM, F.Silicon | No Manual Overide(Default), STAYPUT, MOMENTARY | PLUG IN (DIN EN 175301-803 Form B) SQ. PLUG (DIN EN 175301-803 Form A) With Terminal Junction Box | Inbuild Terminal Junction box with Horizontal cable entry, Inbuild Terminal Junction box with Bottom cable entry | There is no Instrinsically safe solenoid option available for this model | #REF! | III | YES |  |  | YES | 18 | 12 | 6 | 8 | 8 | 3 | Universal |  | Direct acting | Standard |  |  | -20%, +20% | All port in one plane | YES | YES |  | YES |  | 30334, 30308, 30308LW, 30309, 30329, 30333, 30308L5, P3005, P3005-R, P3012, P3012-R, P3017V01, P3017V01-R 25_07_25 | IMV0015-30308, 30309, 30329, 30333, 30334, 20105, 20106, 20205, 20206 Rev.6.doc | IMV0015-30308, 30309, 30329, 30333, 30334, 20105, 20106, 20205, 20206 Rev.6.doc |  |  | 30334, 30308, 30308LW, 30309, 30329, 30333, 30308L5, P3005, P3005-R, P3012, P3012-R, P3017V01, P3017V01-R 25_07_25 | IMV0015-30308, 30309, 30329, 30333, 30334, 20105, 20106, 20205, 20206 Rev.6.doc | IMV0015-30308, 30309, 30329, 30333, 30334, 20105, 20106, 20205, 20206 Rev.6.doc
3/8" | Female BSP/ NPT Threads | 0 | 10 | 7 | 14 | 30334 |  | Brass, SS316/CF8M, SS316 with NACE, SS316L/CF3M | NBR(Default), Viton GLT, EPDM, F.Silicon | No Manual Overide(Default), STAYPUT, MOMENTARY | SQ. PLUG (DIN EN 175301-803 Form A) With Terminal Junction Box | Inbuild Terminal Junction box with Horizontal cable entry, Inbuild Terminal Junction box with Bottom cable entry | There is no Instrinsically safe solenoid option available for this model | #REF! | II | YES |  |  | YES | 20 | 20 | 20 | 20 | 15 | 3 | Universal |  | Direct acting | Standard |  |  | -20%, +20% |  | YES | YES | YES | YES | 30334.jpg | 30334, 30308, 30308LW, 30309, 30329, 30333, 30308L5, P3005, P3005-R, P3012, P3012-R, P3017V01, P3017V01-R 25_07_25 | IMV0015-30308, 30309, 30329, 30333, 30334, 20105, 20106, 20205, 20206 Rev.6.doc | IMV0015-30308, 30309, 30329, 30333, 30334, 20105, 20106, 20205, 20206 Rev.6.doc |  | 30334.jpg | 30334, 30308, 30308LW, 30309, 30329, 30333, 30308L5, P3005, P3005-R, P3012, P3012-R, P3017V01, P3017V01-R 25_07_25 | IMV0015-30308, 30309, 30329, 30333, 30334, 20105, 20106, 20205, 20206 Rev.6.doc | IMV0015-30308, 30309, 30329, 30333, 30334, 20105, 20106, 20205, 20206 Rev.6.doc
3/8" | Female BSP/ NPT Threads | 0 | 10 | 10 | 30 | 30309 |  | Aluminium / Aluminium Cast(Default), Brass, SS316/CF8M, SS316L/CF3M | NBR(Default), Viton GLT, EPDM, F.Silicon | No Manual Overide(Default), STAYPUT, MOMENTARY | SQ. PLUG (DIN EN 175301-803 Form A) With Terminal Junction Box | Inbuild Terminal Junction box with Horizontal cable entry, Inbuild Terminal Junction box with Bottom cable entry | There is no Instrinsically safe solenoid option available for this model | #REF! | II | YES |  |  | YES | 20 | 20 | 20 | 20 | 15 | 3 | Universal |  | Direct acting | Standard |  |  | -20%, +20% |  | YES | YES | YES | YES |  | 30334, 30308, 30308LW, 30309, 30329, 30333, 30308L5, P3005, P3005-R, P3012, P3012-R, P3017V01, P3017V01-R 25_07_25 | IMV0015-30308, 30309, 30329, 30333, 30334, 20105, 20106, 20205, 20206 Rev.6.doc | IMV0015-30308, 30309, 30329, 30333, 30334, 20105, 20106, 20205, 20206 Rev.6.doc |  |  | 30334, 30308, 30308LW, 30309, 30329, 30333, 30308L5, P3005, P3005-R, P3012, P3012-R, P3017V01, P3017V01-R 25_07_25 | IMV0015-30308, 30309, 30329, 30333, 30334, 20105, 20106, 20205, 20206 Rev.6.doc | IMV0015-30308, 30309, 30329, 30333, 30334, 20105, 20106, 20205, 20206 Rev.6.doc
3/8" | Female BSP/ NPT Threads | 0 | 12 | 5 | 8 | 30329 |  | Brass, SS316/CF8M, SS316L/CF3M | NBR(Default), Viton GLT, F.Silicon | No Manual Overide(Default), STAYPUT, MOMENTARY | PLUG IN (DIN EN 175301-803 Form B) SQ. PLUG (DIN EN 175301-803 Form A) With Terminal Junction Box | Inbuild Terminal Junction box with Horizontal cable entry, Inbuild Terminal Junction box with Bottom cable entry | There is no Instrinsically safe solenoid option available for this model | #REF! | III | YES |  |  | YES | 18 | 12 | 6 | 8 | 8 | 3 | Universal |  | Direct acting | Standard |  |  | -20%, +20% |  | YES | YES |  | YES |  | 30334, 30308, 30308LW, 30309, 30329, 30333, 30308L5, P3005, P3005-R, P3012, P3012-R, P3017V01, P3017V01-R 25_07_25 | IMV0015-30308, 30309, 30329, 30333, 30334, 20105, 20106, 20205, 20206 Rev.6.doc | IMV0015-30308, 30309, 30329, 30333, 30334, 20105, 20106, 20205, 20206 Rev.6.doc |  |  | 30334, 30308, 30308LW, 30309, 30329, 30333, 30308L5, P3005, P3005-R, P3012, P3012-R, P3017V01, P3017V01-R 25_07_25 | IMV0015-30308, 30309, 30329, 30333, 30334, 20105, 20106, 20205, 20206 Rev.6.doc | IMV0015-30308, 30309, 30329, 30333, 30334, 20105, 20106, 20205, 20206 Rev.6.doc
3/8" | Female BSP/ NPT Threads | 0 | 16 | 7 | 14 | 30329 |  | Brass, SS316/CF8M, SS316L/CF3M | NBR(Default), Viton GLT, F.Silicon | No Manual Overide(Default), STAYPUT, MOMENTARY | SQ. PLUG (DIN EN 175301-803 Form A) With Terminal Junction Box | Inbuild Terminal Junction box with Horizontal cable entry, Inbuild Terminal Junction box with Bottom cable entry | There is no Instrinsically safe solenoid option available for this model | #REF! | II | YES |  |  | YES | 20 | 20 | 20 | 20 | 15 | 3 | Universal |  | Direct acting | Standard |  |  | -20%, +20% |  | YES | YES | YES | YES |  | 30334, 30308, 30308LW, 30309, 30329, 30333, 30308L5, P3005, P3005-R, P3012, P3012-R, P3017V01, P3017V01-R 25_07_25 | IMV0015-30308, 30309, 30329, 30333, 30334, 20105, 20106, 20205, 20206 Rev.6.doc | IMV0015-30308, 30309, 30329, 30333, 30334, 20105, 20106, 20205, 20206 Rev.6.doc |  |  | 30334, 30308, 30308LW, 30309, 30329, 30333, 30308L5, P3005, P3005-R, P3012, P3012-R, P3017V01, P3017V01-R 25_07_25 | IMV0015-30308, 30309, 30329, 30333, 30334, 20105, 20106, 20205, 20206 Rev.6.doc | IMV0015-30308, 30309, 30329, 30333, 30334, 20105, 20106, 20205, 20206 Rev.6.doc
3/8" | Female BSP/ NPT Threads | 0 | 16 | 10 | 25 | 30329 |  | Brass, SS316/CF8M, SS316L with NACE, SS316L/CF3M | NBR(Default), Viton GLT, EPDM, F.Silicon | No Manual Overide(Default), STAYPUT, MOMENTARY | SQ. PLUG (DIN EN 175301-803 Form A) With Terminal Junction Box | Inbuild Terminal Junction box with Horizontal cable entry, Inbuild Terminal Junction box with Bottom cable entry | There is no Instrinsically safe solenoid option available for this model | #REF! | II | YES |  |  | YES | 20 | 20 | 20 | 20 | 15 | 3 | Universal |  | Direct acting | Standard |  |  | -20%, +20% |  | YES | YES | YES | YES |  | 30334, 30308, 30308LW, 30309, 30329, 30333, 30308L5, P3005, P3005-R, P3012, P3012-R, P3017V01, P3017V01-R 25_07_25 | IMV0015-30308, 30309, 30329, 30333, 30334, 20105, 20106, 20205, 20206 Rev.6.doc | IMV0015-30308, 30309, 30329, 30333, 30334, 20105, 20106, 20205, 20206 Rev.6.doc |  |  | 30334, 30308, 30308LW, 30309, 30329, 30333, 30308L5, P3005, P3005-R, P3012, P3012-R, P3017V01, P3017V01-R 25_07_25 | IMV0015-30308, 30309, 30329, 30333, 30334, 20105, 20106, 20205, 20206 Rev.6.doc | IMV0015-30308, 30309, 30329, 30333, 30334, 20105, 20106, 20205, 20206 Rev.6.doc
1/2" | Female BSP/ NPT Threads | 0 | 10 | 5 | 8 | 30333 |  | Brass, SS316/CF8M, SS316 with NACE, SS316L/CF3M | NBR(Default), Viton GLT, EPDM, F.Silicon | No Manual Overide(Default), STAYPUT, MOMENTARY | PLUG IN (DIN EN 175301-803 Form B) SQ. PLUG (DIN EN 175301-803 Form A) With Terminal Junction Box | Inbuild Terminal Junction box with Horizontal cable entry, Inbuild Terminal Junction box with Bottom cable entry | There is no Instrinsically safe solenoid option available for this model | #REF! | III | YES |  |  | YES | 18 | 12 | 6 | 8 | 8 | 3 | Universal |  | Direct acting | Standard |  |  | -20%, +20% | All port in one plane | YES | YES |  | YES |  | 30334, 30308, 30308LW, 30309, 30329, 30333, 30308L5, P3005, P3005-R, P3012, P3012-R, P3017V01, P3017V01-R 25_07_25 | IMV0015-30308, 30309, 30329, 30333, 30334, 20105, 20106, 20205, 20206 Rev.6.doc | IMV0015-30308, 30309, 30329, 30333, 30334, 20105, 20106, 20205, 20206 Rev.6.doc |  |  | 30334, 30308, 30308LW, 30309, 30329, 30333, 30308L5, P3005, P3005-R, P3012, P3012-R, P3017V01, P3017V01-R 25_07_25 | IMV0015-30308, 30309, 30329, 30333, 30334, 20105, 20106, 20205, 20206 Rev.6.doc | IMV0015-30308, 30309, 30329, 30333, 30334, 20105, 20106, 20205, 20206 Rev.6.doc
1/2" | Female BSP/ NPT Threads | 0 | 10 | 7 | 14 | 30334 |  | Brass, SS316/CF8M, SS316 with NACE, SS316L/CF3M | NBR(Default), Viton GLT, EPDM, F.Silicon | No Manual Overide(Default), STAYPUT, MOMENTARY | SQ. PLUG (DIN EN 175301-803 Form A) With Terminal Junction Box | Inbuild Terminal Junction box with Horizontal cable entry, Inbuild Terminal Junction box with Bottom cable entry | There is no Instrinsically safe solenoid option available for this model | #REF! | II | YES |  |  | YES | 20 | 20 | 20 | 20 | 15 | 3 | Universal |  | Direct acting | Standard |  |  | -20%, +20% |  | YES | YES | YES | YES | 30334.jpg | 30334, 30308, 30308LW, 30309, 30329, 30333, 30308L5, P3005, P3005-R, P3012, P3012-R, P3017V01, P3017V01-R 25_07_25 | IMV0015-30308, 30309, 30329, 30333, 30334, 20105, 20106, 20205, 20206 Rev.6.doc | IMV0015-30308, 30309, 30329, 30333, 30334, 20105, 20106, 20205, 20206 Rev.6.doc |  | 30334.jpg | 30334, 30308, 30308LW, 30309, 30329, 30333, 30308L5, P3005, P3005-R, P3012, P3012-R, P3017V01, P3017V01-R 25_07_25 | IMV0015-30308, 30309, 30329, 30333, 30334, 20105, 20106, 20205, 20206 Rev.6.doc | IMV0015-30308, 30309, 30329, 30333, 30334, 20105, 20106, 20205, 20206 Rev.6.doc
1/2" | Female BSP/ NPT Threads | 0 | 10 | 10 | 30 | 30309 |  | Aluminium / Aluminium Cast(Default), Brass, SS316/CF8M, SS316 with NACE, SS316L with NACE, SS316L/CF3M | NBR(Default), Viton GLT, EPDM, F.Silicon | No Manual Overide(Default), STAYPUT, MOMENTARY | SQ. PLUG (DIN EN 175301-803 Form A) With Terminal Junction Box | Inbuild Terminal Junction box with Horizontal cable entry, Inbuild Terminal Junction box with Bottom cable entry | There is no Instrinsically safe solenoid option available for this model | #REF! | II | YES |  |  | YES | 20 | 20 | 20 | 20 | 15 | 3 | Universal |  | Direct acting | Standard |  | Aluminium Hard Anodised with internal Wetted parts of Brass, SS304, SS316 and SS430F | -20%, +20% |  | YES | YES | YES | YES |  | 30334, 30308, 30308LW, 30309, 30329, 30333, 30308L5, P3005, P3005-R, P3012, P3012-R, P3017V01, P3017V01-R 25_07_25 | IMV0015-30308, 30309, 30329, 30333, 30334, 20105, 20106, 20205, 20206 Rev.6.doc | IMV0015-30308, 30309, 30329, 30333, 30334, 20105, 20106, 20205, 20206 Rev.6.doc |  |  | 30334, 30308, 30308LW, 30309, 30329, 30333, 30308L5, P3005, P3005-R, P3012, P3012-R, P3017V01, P3017V01-R 25_07_25 | IMV0015-30308, 30309, 30329, 30333, 30334, 20105, 20106, 20205, 20206 Rev.6.doc | IMV0015-30308, 30309, 30329, 30333, 30334, 20105, 20106, 20205, 20206 Rev.6.doc
1/2" | Female BSP/ NPT Threads | 0 | 10 | 10 | 30 | 30309NS |  | SS316/CF8M, SS316 with NACE, SS316L with NACE, SS316L/CF3M | NBR(Default), Viton GLT, EPDM, F.Silicon | No Manual Overide(Default), STAYPUT, MOMENTARY | SQ. PLUG (DIN EN 175301-803 Form A) With Terminal Junction Box | Inbuild Terminal Junction box with Horizontal cable entry, Inbuild Terminal Junction box with Bottom cable entry | There is no Instrinsically safe solenoid option available for this model | #REF! | II | YES |  |  | YES | 20 | 20 | 20 | 20 | 20 | 3 | Universal | SOV with Feedback System | Direct acting | Valve with Position Feedback |  |  | -20%, +20% |  | YES | YES | YES | YES
1/4" | Female BSP/ NPT Threads with Adapter | 0 | 10 | 10 | 30 | 30309 |  | Aluminium / Aluminium Cast(Default), Brass, SS316/CF8M, SS316 with NACE, SS316L with NACE, SS316L/CF3M | NBR(Default), Viton GLT, EPDM, F.Silicon | No Manual Overide(Default), STAYPUT, MOMENTARY | SQ. PLUG (DIN EN 175301-803 Form A) With Terminal Junction Box | Inbuild Terminal Junction box with Horizontal cable entry, Inbuild Terminal Junction box with Bottom cable entry | There is no Instrinsically safe solenoid option available for this model | #REF! | II | YES |  |  | YES | 20 | 20 | 20 | 20 | 15 | 3 | Universal |  | Direct acting | Standard |  | Aluminium Hard Anodised with internal Wetted parts of Brass, SS304, SS316 and SS430F | -20%, +20% | With adapter to convert in 1/2" to 1/4" Connection | YES | YES | YES | YES |  | 30334, 30308, 30308LW, 30309, 30329, 30333, 30308L5, P3005, P3005-R, P3012, P3012-R, P3017V01, P3017V01-R 25_07_25 | IMV0015-30308, 30309, 30329, 30333, 30334, 20105, 20106, 20205, 20206 Rev.6.doc | IMV0015-30308, 30309, 30329, 30333, 30334, 20105, 20106, 20205, 20206 Rev.6.doc |  |  | 30334, 30308, 30308LW, 30309, 30329, 30333, 30308L5, P3005, P3005-R, P3012, P3012-R, P3017V01, P3017V01-R 25_07_25 | IMV0015-30308, 30309, 30329, 30333, 30334, 20105, 20106, 20205, 20206 Rev.6.doc | IMV0015-30308, 30309, 30329, 30333, 30334, 20105, 20106, 20205, 20206 Rev.6.doc
1/2" | Female BSP/ NPT Threads | 0 | 16 | 10 | 30 | 3613 |  | Brass, SS316/CF8M, SS316L/CF3M | Viton GLT | No Manual Overide(Default), STAYPUT, MOMENTARY | SQ. PLUG (DIN EN 175301-803 Form A) With Terminal Junction Box | Inbuild Terminal Junction box with Horizontal cable entry, Inbuild Terminal Junction box with Bottom cable entry | There is no Instrinsically safe solenoid option available for this model | #REF! | II |  |  |  |  | 20 | 20 | 20 | 20 | 15 | 3 | Universal | Turbine Trip Application | Direct acting | Standard | Turbine Oil; |  | -20%, +20% |  | YES | NO | YES | YES
1/2" | Female BSP/ NPT Threads | 0 | 16 | 10 | 30 | 3613 |  | Brass, SS316/CF8M, SS316L/CF3M | Viton GLT | No Manual Overide(Default), STAYPUT, MOMENTARY | SQ. PLUG (DIN EN 175301-803 Form A) With Terminal Junction Box | Inbuild Terminal Junction box with Horizontal cable entry, Inbuild Terminal Junction box with Bottom cable entry | There is no Instrinsically safe solenoid option available for this model | #REF! | II |  |  |  |  | 20 | 20 | 20 | 20 | 15 | 2 | NC | Turbine Trip Application | Direct acting | Standard | Turbine Oil; |  | -20%, +20% |  | YES | NO | YES | YES
1/2" | Female BSP/ NPT Threads | 2 | 16 | 12 | 50 | 3366 |  | Brass, SS316/CF8M, SS316L/CF3M | Viton | STAYPUT(Default), No Manual Overide, MOMENTARY | PLUG IN (DIN EN 175301-803 Form B) With Terminal Junction Box | Inbuild Terminal Junction box with Horizontal cable entry, Inbuild Terminal Junction box with Bottom cable entry | There is no Instrinsically safe solenoid option available for this model | #REF! | III |  |  |  |  | 18 | 12 | 6 | 8 | 8 | 3 | NC | Turbine Trip Application | Pilot Operated | Standard | Turbine Oil; |  | -20%, +20% |  | YES | NO |  | YES |  |  | IMV0061-3366_Rev 1.doc | IMV0061-3366_Rev 1.doc |  |  |  | IMV0061-3366_Rev 1.doc | IMV0061-3366_Rev 1.doc
1/2" | Female BSP/ NPT Threads | 0 | 12 | 5 | 8 | 30329 |  | Brass, SS316/CF8M, SS316L/CF3M | NBR(Default), Viton GLT, F.Silicon | No Manual Overide(Default), STAYPUT, MOMENTARY | PLUG IN (DIN EN 175301-803 Form B) SQ. PLUG (DIN EN 175301-803 Form A) With Terminal Junction Box | Inbuild Terminal Junction box with Horizontal cable entry, Inbuild Terminal Junction box with Bottom cable entry | There is no Instrinsically safe solenoid option available for this model | #REF! | III | YES |  |  | YES | 18 | 12 | 6 | 8 | 8 | 3 | Universal |  | Direct acting | Standard |  |  | -20%, +20% |  | YES | YES |  | YES |  | 30334, 30308, 30308LW, 30309, 30329, 30333, 30308L5, P3005, P3005-R, P3012, P3012-R, P3017V01, P3017V01-R 25_07_25 | IMV0015-30308, 30309, 30329, 30333, 30334, 20105, 20106, 20205, 20206 Rev.6.doc | IMV0015-30308, 30309, 30329, 30333, 30334, 20105, 20106, 20205, 20206 Rev.6.doc |  |  | 30334, 30308, 30308LW, 30309, 30329, 30333, 30308L5, P3005, P3005-R, P3012, P3012-R, P3017V01, P3017V01-R 25_07_25 | IMV0015-30308, 30309, 30329, 30333, 30334, 20105, 20106, 20205, 20206 Rev.6.doc | IMV0015-30308, 30309, 30329, 30333, 30334, 20105, 20106, 20205, 20206 Rev.6.doc
1/2" | Female BSP/ NPT Threads | 0 | 16 | 10 | 25 | 30329 |  | Brass, SS316/CF8M, SS316L with NACE, SS316L/CF3M | NBR(Default), Viton GLT, EPDM, F.Silicon | No Manual Overide(Default), STAYPUT, MOMENTARY | SQ. PLUG (DIN EN 175301-803 Form A) With Terminal Junction Box | Inbuild Terminal Junction box with Horizontal cable entry, Inbuild Terminal Junction box with Bottom cable entry | There is no Instrinsically safe solenoid option available for this model | #REF! | II | YES |  |  | YES | 20 | 20 | 20 | 20 | 15 | 3 | Universal |  | Direct acting | Standard |  |  | -20%, +20% |  | YES | YES | YES | YES |  | 30334, 30308, 30308LW, 30309, 30329, 30333, 30308L5, P3005, P3005-R, P3012, P3012-R, P3017V01, P3017V01-R 25_07_25 | IMV0015-30308, 30309, 30329, 30333, 30334, 20105, 20106, 20205, 20206 Rev.6.doc | IMV0015-30308, 30309, 30329, 30333, 30334, 20105, 20106, 20205, 20206 Rev.6.doc |  |  | 30334, 30308, 30308LW, 30309, 30329, 30333, 30308L5, P3005, P3005-R, P3012, P3012-R, P3017V01, P3017V01-R 25_07_25 | IMV0015-30308, 30309, 30329, 30333, 30334, 20105, 20106, 20205, 20206 Rev.6.doc | IMV0015-30308, 30309, 30329, 30333, 30334, 20105, 20106, 20205, 20206 Rev.6.doc
1/8" | Female BSP/ NPT Threads | 0 | 8 | 2.2 | 2.5 | P2003 |  | Aluminium / Aluminium Cast(Default), Forged Brass, SS316/CF8M | NBR(Default), Viton, Viton GLT, EPDM, F.Silicon | No Manual Overide(Default), STAYPUT, MOMENTARY | SQ. PLUG (DIN EN 175301-803 Form A) With Terminal Junction Box | Inbuild Terminal Junction box with Horizontal cable entry, Inbuild Terminal Junction box with Bottom cable entry | There is no Instrinsically safe solenoid option available for this model | #REF! | III | YES |  |  | YES | 5 | 5 | 5 | 5 | 5 | 2 | NC |  | Direct acting | Low Power (<5W) |  |  | -20%, +20% |  | YES | YES |  | YES |  |  | IMV0069-20101, 20126, 3352, P2003, P2004, M2003, I2001_Rev 4.doc | IMV0069-20101, 20126, 3352, P2003, P2004, M2003, I2001_Rev 4.doc |  |  |  | IMV0069-20101, 20126, 3352, P2003, P2004, M2003, I2001_Rev 4.doc | IMV0069-20101, 20126, 3352, P2003, P2004, M2003, I2001_Rev 4.doc
1/4" | Female BSP/ NPT Threads | 0 | 8 | 2.2 | 2.5 | P2003 |  | Aluminium / Aluminium Cast(Default), Forged Brass, SS316/CF8M | NBR(Default), Viton, Viton GLT, EPDM, F.Silicon | No Manual Overide(Default), STAYPUT, MOMENTARY | SQ. PLUG (DIN EN 175301-803 Form A) With Terminal Junction Box | Inbuild Terminal Junction box with Horizontal cable entry, Inbuild Terminal Junction box with Bottom cable entry | There is no Instrinsically safe solenoid option available for this model | #REF! | III | YES |  |  | YES | 5 | 5 | 5 | 5 | 5 | 2 | NC |  | Direct acting | Low Power (<5W) |  |  | -20%, +20% |  | YES | YES |  | YES |  |  | IMV0069-20101, 20126, 3352, P2003, P2004, M2003, I2001_Rev 4.doc | IMV0069-20101, 20126, 3352, P2003, P2004, M2003, I2001_Rev 4.doc |  |  |  | IMV0069-20101, 20126, 3352, P2003, P2004, M2003, I2001_Rev 4.doc | IMV0069-20101, 20126, 3352, P2003, P2004, M2003, I2001_Rev 4.doc
3/8" | Female BSP/ NPT Threads | 0 | 8 | 2.2 | 2.5 | P2003 |  | Aluminium / Aluminium Cast(Default), Forged Brass, SS316/CF8M | NBR(Default), Viton, Viton GLT, EPDM, F.Silicon | No Manual Overide(Default), STAYPUT, MOMENTARY | SQ. PLUG (DIN EN 175301-803 Form A) With Terminal Junction Box | Inbuild Terminal Junction box with Horizontal cable entry, Inbuild Terminal Junction box with Bottom cable entry | There is no Instrinsically safe solenoid option available for this model | #REF! | III | YES |  |  | YES | 5 | 5 | 5 | 5 | 5 | 2 | NC |  | Direct acting | Low Power (<5W) |  |  | -20%, +20% |  | YES | YES |  | YES |  |  | IMV0069-20101, 20126, 3352, P2003, P2004, M2003, I2001_Rev 4.doc | IMV0069-20101, 20126, 3352, P2003, P2004, M2003, I2001_Rev 4.doc |  |  |  | IMV0069-20101, 20126, 3352, P2003, P2004, M2003, I2001_Rev 4.doc | IMV0069-20101, 20126, 3352, P2003, P2004, M2003, I2001_Rev 4.doc
1/2" | Female BSP/ NPT Threads | 0 | 8 | 2.2 | 2.5 | P2003 |  | Aluminium / Aluminium Cast(Default), Forged Brass, SS316/CF8M | NBR(Default), Viton, Viton GLT, EPDM, F.Silicon | No Manual Overide(Default), STAYPUT, MOMENTARY | SQ. PLUG (DIN EN 175301-803 Form A) With Terminal Junction Box | Inbuild Terminal Junction box with Horizontal cable entry, Inbuild Terminal Junction box with Bottom cable entry | There is no Instrinsically safe solenoid option available for this model | #REF! | III | YES |  |  | YES | 5 | 5 | 5 | 5 | 5 | 2 | NC |  | Direct acting | Low Power (<5W) |  |  | -20%, +20% |  | YES | YES |  | YES |  |  | IMV0069-20101, 20126, 3352, P2003, P2004, M2003, I2001_Rev 4.doc | IMV0069-20101, 20126, 3352, P2003, P2004, M2003, I2001_Rev 4.doc |  |  |  | IMV0069-20101, 20126, 3352, P2003, P2004, M2003, I2001_Rev 4.doc | IMV0069-20101, 20126, 3352, P2003, P2004, M2003, I2001_Rev 4.doc
1/8" | Female BSP/ NPT Threads | 0 | 20 | 1.2 | 0.7 | P2003 |  | Aluminium / Aluminium Cast(Default), Forged Brass, SS316/CF8M | NBR(Default), Viton, EPDM | No Manual Overide(Default), STAYPUT, MOMENTARY | SQ. PLUG (DIN EN 175301-803 Form A) With Terminal Junction Box | Inbuild Terminal Junction box with Horizontal cable entry, Inbuild Terminal Junction box with Bottom cable entry | There is no Instrinsically safe solenoid option available for this model | #REF! | III | YES |  |  | YES | 5 | 5 | 5 | 5 | 5 | 2 | NC |  | Direct acting | Low Power (<5W) |  |  | -20%, +20% |  | YES | YES |  | YES |  |  | IMV0069-20101, 20126, 3352, P2003, P2004, M2003, I2001_Rev 4.doc | IMV0069-20101, 20126, 3352, P2003, P2004, M2003, I2001_Rev 4.doc |  |  |  | IMV0069-20101, 20126, 3352, P2003, P2004, M2003, I2001_Rev 4.doc | IMV0069-20101, 20126, 3352, P2003, P2004, M2003, I2001_Rev 4.doc
1/4" | Female BSP/ NPT Threads | 0 | 20 | 1.2 | 0.7 | P2003 |  | Aluminium / Aluminium Cast(Default), Forged Brass, SS316/CF8M | NBR(Default), Viton, EPDM | No Manual Overide(Default), STAYPUT, MOMENTARY | SQ. PLUG (DIN EN 175301-803 Form A) With Terminal Junction Box | Inbuild Terminal Junction box with Horizontal cable entry, Inbuild Terminal Junction box with Bottom cable entry | There is no Instrinsically safe solenoid option available for this model | #REF! | III | YES |  |  | YES | 5 | 5 | 5 | 5 | 5 | 2 | NC |  | Direct acting | Low Power (<5W) |  |  | -20%, +20% |  | YES | YES |  | YES |  |  | IMV0069-20101, 20126, 3352, P2003, P2004, M2003, I2001_Rev 4.doc | IMV0069-20101, 20126, 3352, P2003, P2004, M2003, I2001_Rev 4.doc |  |  |  | IMV0069-20101, 20126, 3352, P2003, P2004, M2003, I2001_Rev 4.doc | IMV0069-20101, 20126, 3352, P2003, P2004, M2003, I2001_Rev 4.doc
3/8" | Female BSP/ NPT Threads | 0 | 20 | 1.2 | 0.7 | P2003 |  | Aluminium / Aluminium Cast(Default), Forged Brass, SS316/CF8M | NBR(Default), Viton, EPDM | No Manual Overide(Default), STAYPUT, MOMENTARY | SQ. PLUG (DIN EN 175301-803 Form A) With Terminal Junction Box | Inbuild Terminal Junction box with Horizontal cable entry, Inbuild Terminal Junction box with Bottom cable entry | There is no Instrinsically safe solenoid option available for this model | #REF! | III | YES |  |  | YES | 5 | 5 | 5 | 5 | 5 | 2 | NC |  | Direct acting | Low Power (<5W) |  |  | -20%, +20% |  | YES | YES |  | YES |  |  | IMV0069-20101, 20126, 3352, P2003, P2004, M2003, I2001_Rev 4.doc | IMV0069-20101, 20126, 3352, P2003, P2004, M2003, I2001_Rev 4.doc |  |  |  | IMV0069-20101, 20126, 3352, P2003, P2004, M2003, I2001_Rev 4.doc | IMV0069-20101, 20126, 3352, P2003, P2004, M2003, I2001_Rev 4.doc
1/2" | Female BSP/ NPT Threads | 0 | 20 | 1.2 | 0.7 | P2003 |  | Aluminium / Aluminium Cast(Default), Forged Brass, SS316/CF8M | NBR(Default), Viton, EPDM | No Manual Overide(Default), STAYPUT, MOMENTARY | SQ. PLUG (DIN EN 175301-803 Form A) With Terminal Junction Box | Inbuild Terminal Junction box with Horizontal cable entry, Inbuild Terminal Junction box with Bottom cable entry | There is no Instrinsically safe solenoid option available for this model | #REF! | III | YES |  |  | YES | 5 | 5 | 5 | 5 | 5 | 2 | NC |  | Direct acting | Low Power (<5W) |  |  | -20%, +20% |  | YES | YES |  | YES |  |  | IMV0069-20101, 20126, 3352, P2003, P2004, M2003, I2001_Rev 4.doc | IMV0069-20101, 20126, 3352, P2003, P2004, M2003, I2001_Rev 4.doc |  |  |  | IMV0069-20101, 20126, 3352, P2003, P2004, M2003, I2001_Rev 4.doc | IMV0069-20101, 20126, 3352, P2003, P2004, M2003, I2001_Rev 4.doc
1/4" | Female BSP/ NPT Threads | 0 | 10 | 5 | 8 | P3005-R |  | Brass, SS316/CF8M, SS316L with NACE, SS316L/CF3M | NBR(Default), Viton GLT, EPDM, F.Silicon | No Manual Overide(Default), STAYPUT, STAYPUT /W KNOB, MOMENTARY | SQ. PLUG (DIN EN 175301-803 Form A) With Terminal Junction Box | Inbuild Terminal Junction box with Horizontal cable entry, Inbuild Terminal Junction box with Bottom cable entry | There is no Instrinsically safe solenoid option available for this model | #REF! | III | YES |  |  | YES | 5 | 5 | 5 | 5 | 5 | 3 | Universal |  | Direct acting | Low Power (<5W) |  |  | -20%, +20% |  | YES | YES |  | YES |  | 30334, 30308, 30308LW, 30309, 30329, 30333, 30308L5, P3005, P3005-R, P3012, P3012-R, P3017V01, P3017V01-R 25_07_25 | IMV0199-P3005, P3005R_Rev. 0.doc | IMV0199-P3005, P3005R_Rev. 0.doc |  |  | 30334, 30308, 30308LW, 30309, 30329, 30333, 30308L5, P3005, P3005-R, P3012, P3012-R, P3017V01, P3017V01-R 25_07_25 | IMV0199-P3005, P3005R_Rev. 0.doc | IMV0199-P3005, P3005R_Rev. 0.doc
1/4" | Female BSP/ NPT Threads | 0 | 10 | 5 | 8 | 30308L5 |  | Aluminium+SS | NBR(Default), Viton GLT, EPDM, F.Silicon | No Manual Overide(Default), STAYPUT, MOMENTARY | SQ. PLUG (DIN EN 175301-803 Form A) With Terminal Junction Box | Inbuild Terminal Junction box with Horizontal cable entry, Inbuild Terminal Junction box with Bottom cable entry | There is no Instrinsically safe solenoid option available for this model | #REF! | III | YES |  |  | YES | 5 | 5 | 5 | 5 | 5 | 3 | Universal |  | Direct acting | Low Power (<5W) |  | Aluminium Hard Anodised with internal Wetted parts of Brass, SS304, SS316 and SS430F | -20%, +20% |  | YES | YES |  | YES |  | 30334, 30308, 30308LW, 30309, 30329, 30333, 30308L5, P3005, P3005-R, P3012, P3012-R, P3017V01, P3017V01-R 25_07_25 |  |  |  |  | 30334, 30308, 30308LW, 30309, 30329, 30333, 30308L5, P3005, P3005-R, P3012, P3012-R, P3017V01, P3017V01-R 25_07_25
1/4" | Female BSP/ NPT Threads | 0 | 10 | 5 | 8 | P3012-R |  | Brass, SS316/CF8M, SS316L with NACE, SS316L/CF3M | NBR(Default), Viton GLT, EPDM, F.Silicon | No Manual Overide(Default), STAYPUT, STAYPUT /W KNOB, MOMENTARY | SQ. PLUG (DIN EN 175301-803 Form A) With Terminal Junction Box | Inbuild Terminal Junction box with Horizontal cable entry, Inbuild Terminal Junction box with Bottom cable entry | There is no Instrinsically safe solenoid option available for this model | #REF! | III | YES |  |  | YES | 3.5 | 3.5 | 3.5 | 3.5 | 3.5 | 3 | Universal |  | Direct acting | Low Power (<5W) |  |  | -20%, +20% |  | YES | YES |  | YES |  | 30334, 30308, 30308LW, 30309, 30329, 30333, 30308L5, P3005, P3005-R, P3012, P3012-R, P3017V01, P3017V01-R 25_07_25 | IMV0161 - P3012, P3012R.doc | IMV0161 - P3012, P3012R.doc |  |  | 30334, 30308, 30308LW, 30309, 30329, 30333, 30308L5, P3005, P3005-R, P3012, P3012-R, P3017V01, P3017V01-R 25_07_25 | IMV0161 - P3012, P3012R.doc | IMV0161 - P3012, P3012R.doc
1/4" | Female BSP/ NPT Threads | 0 | 12 | 5 | 8 | P3012ER |  | Brass, SS316/CF8M, SS316L with NACE, SS316L/CF3M | NBR(Default), Viton GLT, EPDM, F.Silicon | No Manual Overide(Default), STAYPUT, MOMENTARY | SQ. PLUG (DIN EN 175301-803 Form A) With Terminal Junction Box | Inbuild Terminal Junction box with Horizontal cable entry, Inbuild Terminal Junction box with Bottom cable entry | There is no Instrinsically safe solenoid option available for this model | #REF! | III | YES |  |  | YES | 3.5 | 3.5 | 3.5 | 3.5 | 3.5 | 3 | Universal |  | Direct acting | Low Power (<5W) |  |  | -20%, +20% |  | YES | YES |  | YES
1/4" | Female BSP/ NPT Threads | 0 | 10 | 5 | 8 | P3017V01-R |  | Brass, SS316/CF8M, SS316L with NACE, SS316L with Painting, SS316L/CF3M | NBR(Default), Viton GLT, EPDM, F.Silicon | No Manual Overide(Default), STAYPUT, STAYPUT /W KNOB, MOMENTARY | SQ. PLUG (DIN EN 175301-803 Form A) With Terminal Junction Box | Inbuild Terminal Junction box with Horizontal cable entry, Inbuild Terminal Junction box with Bottom cable entry | There is no Instrinsically safe solenoid option available for this model | #REF! | IV | YES |  |  | YES | 1.8 | 1.8 | 1.8 | 1.8 | 1.8 | 3 | Universal |  | Direct acting | Low Power (<5W) |  |  | -20%, +20% |  | YES | YES |  | YES | P3017R-B | 30334, 30308, 30308LW, 30309, 30329, 30333, 30308L5, P3005, P3005-R, P3012, P3012-R, P3017V01, P3017V01-R 25_07_25 | IMV0167-P3017 Rev.1.doc | IMV0167-P3017 Rev.1.doc |  | P3017R-B | 30334, 30308, 30308LW, 30309, 30329, 30333, 30308L5, P3005, P3005-R, P3012, P3012-R, P3017V01, P3017V01-R 25_07_25 | IMV0167-P3017 Rev.1.doc | IMV0167-P3017 Rev.1.doc
1/4" | Female BSP/ NPT Threads | 0 | 10 | 5 | 8 | P3017V01-R |  | Brass, SS316/CF8M, SS316L with NACE, SS316L with Painting, SS316L/CF3M | NBR(Default), Viton GLT, EPDM, F.Silicon | No Manual Overide(Default), STAYPUT, STAYPUT /W KNOB, MOMENTARY | With Terminal Junction Box | Inbuild Terminal Junction box with Horizontal cable entry, Inbuild Terminal Junction box with Bottom cable entry | There is no Instrinsically safe solenoid option available for this model | #REF! | IV | YES |  |  | YES |  |  |  |  | 1 | 3 | Universal |  | Direct acting | Low Power (<5W) |  |  | -20%, +20% |  | YES | YES |  | YES | P3017R-B | 30334, 30308, 30308LW, 30309, 30329, 30333, 30308L5, P3005, P3005-R, P3012, P3012-R, P3017V01, P3017V01-R 25_07_25 | IMV0167-P3017 Rev.1.doc | IMV0167-P3017 Rev.1.doc |  | P3017R-B | 30334, 30308, 30308LW, 30309, 30329, 30333, 30308L5, P3005, P3005-R, P3012, P3012-R, P3017V01, P3017V01-R 25_07_25 | IMV0167-P3017 Rev.1.doc | IMV0167-P3017 Rev.1.doc
1/4" | Female BSP/ NPT Threads | 0 | 12 | 5 | 8 | P3017V01ER |  | Brass, SS316/CF8M, SS316L/CF3M | NBR(Default), Viton GLT, EPDM, F.Silicon | No Manual Overide(Default), STAYPUT, MOMENTARY | SQ. PLUG (DIN EN 175301-803 Form A) With Terminal Junction Box | Inbuild Terminal Junction box with Horizontal cable entry, Inbuild Terminal Junction box with Bottom cable entry | There is no Instrinsically safe solenoid option available for this model | #REF! | IV | YES |  |  | YES | 1.8 | 1.8 | 1.8 | 1.8 | 1.8 | 3 | Universal |  | Direct acting | Low Power (<5W) |  |  | -20%, +20% |  | YES | YES |  | YES | P3017R-B | 30334, 30308, 30308LW, 30309, 30329, 30333, 30308L5, P3005, P3005-R, P3012, P3012-R, P3017V01, P3017V01-R 25_07_25 |  |  |  | P3017R-B | 30334, 30308, 30308LW, 30309, 30329, 30333, 30308L5, P3005, P3005-R, P3012, P3012-R, P3017V01, P3017V01-R 25_07_25
1/4" | Female BSP/ NPT Threads | 0 | 12 | 5 | 8 | P3017V01ER |  | Brass, SS316/CF8M, SS316L/CF3M | NBR(Default), Viton GLT, EPDM, F.Silicon | No Manual Overide(Default), STAYPUT, MOMENTARY | SQ. PLUG (DIN EN 175301-803 Form A) With Terminal Junction Box | Inbuild Terminal Junction box with Horizontal cable entry, Inbuild Terminal Junction box with Bottom cable entry | There is no Instrinsically safe solenoid option available for this model | #REF! | IV | YES |  |  | YES | 1.8 | 1.8 | 1.8 | 1.8 | 1.8 | 2 | NC |  | Direct acting | Low Power (<5W) |  |  | -20%, +20% | 2 Way bi-directional, supplied with Exhaust port Blocked in 3 way valve | YES | YES |  | YES | P3017R-B | 30334, 30308, 30308LW, 30309, 30329, 30333, 30308L5, P3005, P3005-R, P3012, P3012-R, P3017V01, P3017V01-R 25_07_25 |  |  |  | P3017R-B | 30334, 30308, 30308LW, 30309, 30329, 30333, 30308L5, P3005, P3005-R, P3012, P3012-R, P3017V01, P3017V01-R 25_07_25
1/4" | Female BSP/ NPT Threads | 0 | 12 | 5 | 8 | P3017V01ER |  | Brass, SS316/CF8M, SS316L/CF3M | NBR(Default), Viton GLT, EPDM, F.Silicon | No Manual Overide(Default), STAYPUT, MOMENTARY | SQ. PLUG (DIN EN 175301-803 Form A) With Terminal Junction Box | Inbuild Terminal Junction box with Horizontal cable entry, Inbuild Terminal Junction box with Bottom cable entry | There is no Instrinsically safe solenoid option available for this model | #REF! | IV | YES |  |  | YES | 1.8 | 1.8 | 1.8 | 1.8 | 1.8 | 2 | NO |  | Direct acting | Low Power (<5W) |  |  | -20%, +20% | 2 Way bi-directional, supplied with one port Blocked in 3 way valve | YES | YES |  | YES | P3017R-B | 30334, 30308, 30308LW, 30309, 30329, 30333, 30308L5, P3005, P3005-R, P3012, P3012-R, P3017V01, P3017V01-R 25_07_25 |  |  |  | P3017R-B | 30334, 30308, 30308LW, 30309, 30329, 30333, 30308L5, P3005, P3005-R, P3012, P3012-R, P3017V01, P3017V01-R 25_07_25
1/4" | Female BSP/ NPT Threads | 0 | 10 | 5 | 8 | 30308LW |  | Aluminium / Aluminium Cast(Default), Aluminium+SS | NBR(Default), Viton GLT, EPDM, F.Silicon | No Manual Overide(Default), STAYPUT, MOMENTARY | There is no weather proof solenoid option available for this model | There is No Explosion proof solenoid option available for this model | IS WITH Electronic circuit | #REF! | IV | YES |  |  | YES |  |  |  |  | 2.3 | 3 | Universal |  | Direct acting | Standard |  | Aluminium Hard Anodised with internal Wetted parts of Brass, SS304, SS316 and SS430F |  |  | YES | YES |  | YES |  | 30334, 30308, 30308LW, 30309, 30329, 30333, 30308L5, P3005, P3005-R, P3012, P3012-R, P3017V01, P3017V01-R 25_07_25 |  |  |  |  | 30334, 30308, 30308LW, 30309, 30329, 30333, 30308L5, P3005, P3005-R, P3012, P3012-R, P3017V01, P3017V01-R 25_07_25
1/4" | Female BSP/ NPT Threads | 0 | 10 | 5 | 8 | 30308LW |  | Aluminium / Aluminium Cast(Default), Aluminium+SS | NBR(Default), Viton GLT, EPDM, F.Silicon | No Manual Overide(Default), STAYPUT, MOMENTARY | There is no weather proof solenoid option available for this model | There is No Explosion proof solenoid option available for this model | IS WITH Electronic circuit | #REF! | IV | YES |  |  | YES |  |  |  |  | 2.3 | 2 | NC |  | Direct acting | Standard |  | Aluminium Hard Anodised with internal Wetted parts of Brass, SS304, SS316 and SS430F |  | 2 Way bi-directional, supplied with Exhaust port Blocked in 3 way valve | YES | YES |  | YES |  | 30334, 30308, 30308LW, 30309, 30329, 30333, 30308L5, P3005, P3005-R, P3012, P3012-R, P3017V01, P3017V01-R 25_07_25 |  |  |  |  | 30334, 30308, 30308LW, 30309, 30329, 30333, 30308L5, P3005, P3005-R, P3012, P3012-R, P3017V01, P3017V01-R 25_07_25
1/4" | Female BSP/ NPT Threads | 0 | 10 | 5 | 8 | 30308LW |  | Aluminium / Aluminium Cast(Default), Aluminium+SS | NBR(Default), Viton GLT, EPDM, F.Silicon | No Manual Overide(Default), STAYPUT, MOMENTARY | There is no weather proof solenoid option available for this model | There is No Explosion proof solenoid option available for this model | IS WITH Electronic circuit | #REF! | IV | YES |  |  | YES |  |  |  |  | 2.3 | 2 | NO |  | Direct acting | Standard |  | Aluminium Hard Anodised with internal Wetted parts of Brass, SS304, SS316 and SS430F |  | 2 Way bi-directional, supplied with Exhaust port Blocked in 3 way valve | YES | YES |  | YES |  | 30334, 30308, 30308LW, 30309, 30329, 30333, 30308L5, P3005, P3005-R, P3012, P3012-R, P3017V01, P3017V01-R 25_07_25 |  |  |  |  | 30334, 30308, 30308LW, 30309, 30329, 30333, 30308L5, P3005, P3005-R, P3012, P3012-R, P3017V01, P3017V01-R 25_07_25
1/4" | Female BSP/ NPT Threads | 0 | 10 | 5 | 8 | 30308LW |  | Aluminium / Aluminium Cast(Default), Aluminium+SS | NBR(Default), Viton GLT, EPDM, F.Silicon | No Manual Overide(Default), STAYPUT, MOMENTARY | SQ. PLUG (DIN EN 175301-803 Form A) With Terminal Junction Box | Inbuild Terminal Junction box with Horizontal cable entry, Inbuild Terminal Junction box with Bottom cable entry | There is no Instrinsically safe solenoid option available for this model | #REF! | IV | YES |  |  | YES | 1.8 | 1.8 | 1.8 | 1.8 | 1.8 | 3 | Universal |  | Direct acting | Low Power (<5W) |  | Aluminium Hard Anodised with internal Wetted parts of Brass, SS304, SS316 and SS430F | -20%, +20% |  | YES | YES |  | YES |  | 30334, 30308, 30308LW, 30309, 30329, 30333, 30308L5, P3005, P3005-R, P3012, P3012-R, P3017V01, P3017V01-R 25_07_25 |  |  |  |  | 30334, 30308, 30308LW, 30309, 30329, 30333, 30308L5, P3005, P3005-R, P3012, P3012-R, P3017V01, P3017V01-R 25_07_25
1/4" | Female BSP/ NPT Threads | 0 | 10 | 5 | 8 | 30308LW |  | Aluminium / Aluminium Cast(Default), Aluminium+SS | NBR(Default), Viton GLT, EPDM, F.Silicon | No Manual Overide(Default), STAYPUT, MOMENTARY | SQ. PLUG (DIN EN 175301-803 Form A) With Terminal Junction Box | Inbuild Terminal Junction box with Horizontal cable entry, Inbuild Terminal Junction box with Bottom cable entry | There is no Instrinsically safe solenoid option available for this model | #REF! | IV | YES |  |  | YES | 1.8 | 1.8 | 1.8 | 1.8 | 1.8 | 2 | NC |  | Direct acting | Low Power (<5W) |  | Aluminium Hard Anodised with internal Wetted parts of Brass, SS304, SS316 and SS430F | -20%, +20% | 2 Way bi-directional, supplied with Exhaust port Blocked in 3 way valve | YES | YES |  | YES |  | 30334, 30308, 30308LW, 30309, 30329, 30333, 30308L5, P3005, P3005-R, P3012, P3012-R, P3017V01, P3017V01-R 25_07_25 |  |  |  |  | 30334, 30308, 30308LW, 30309, 30329, 30333, 30308L5, P3005, P3005-R, P3012, P3012-R, P3017V01, P3017V01-R 25_07_25
1/4" | Female BSP/ NPT Threads | 0 | 10 | 5 | 8 | 30308LW |  | Aluminium / Aluminium Cast(Default), Aluminium+SS | NBR(Default), Viton GLT, EPDM, F.Silicon | No Manual Overide(Default), STAYPUT, MOMENTARY | SQ. PLUG (DIN EN 175301-803 Form A) With Terminal Junction Box | Inbuild Terminal Junction box with Horizontal cable entry, Inbuild Terminal Junction box with Bottom cable entry | There is no Instrinsically safe solenoid option available for this model | #REF! | IV | YES |  |  | YES | 1.8 | 1.8 | 1.8 | 1.8 | 1.8 | 2 | NO |  | Direct acting | Low Power (<5W) |  | Aluminium Hard Anodised with internal Wetted parts of Brass, SS304, SS316 and SS430F | -20%, +20% | 2 Way bi-directional, supplied with Exhaust port Blocked in 3 way valve | YES | YES |  | YES |  | 30334, 30308, 30308LW, 30309, 30329, 30333, 30308L5, P3005, P3005-R, P3012, P3012-R, P3017V01, P3017V01-R 25_07_25 |  |  |  |  | 30334, 30308, 30308LW, 30309, 30329, 30333, 30308L5, P3005, P3005-R, P3012, P3012-R, P3017V01, P3017V01-R 25_07_25
1/4" | Female BSP/ NPT Threads | 0 | 12 | 5 | 8 | P3017V01ER |  | Brass, SS316/CF8M, SS316L/CF3M | NBR(Default), Viton GLT, EPDM, F.Silicon | No Manual Overide(Default), STAYPUT, MOMENTARY | With Terminal Junction Box | Inbuild Terminal Junction box with Horizontal cable entry, Inbuild Terminal Junction box with Bottom cable entry | There is no Instrinsically safe solenoid option available for this model | #REF! | IV | YES |  |  | YES |  |  |  |  | 1 | 3 | Universal |  | Direct acting | Low Power (<5W) |  |  | -20%, +20% |  | YES | YES |  | YES | P3017R-B | 30334, 30308, 30308LW, 30309, 30329, 30333, 30308L5, P3005, P3005-R, P3012, P3012-R, P3017V01, P3017V01-R 25_07_25 |  |  |  | P3017R-B | 30334, 30308, 30308LW, 30309, 30329, 30333, 30308L5, P3005, P3005-R, P3012, P3012-R, P3017V01, P3017V01-R 25_07_25
1/4" | Female BSP/ NPT Threads | 0 | 12 | 5 | 8 | P3017V01ER |  | Brass, SS316/CF8M, SS316L/CF3M | NBR(Default), Viton GLT, EPDM, F.Silicon | No Manual Overide(Default), STAYPUT, MOMENTARY | With Terminal Junction Box | Inbuild Terminal Junction box with Horizontal cable entry, Inbuild Terminal Junction box with Bottom cable entry | There is no Instrinsically safe solenoid option available for this model | #REF! | IV | YES |  |  | YES |  |  |  |  | 1 | 2 | NC |  | Direct acting | Low Power (<5W) |  |  | -20%, +20% | 2 Way bi-directional, supplied with Exhaust port Blocked in 3 way valve | YES | YES |  | YES | P3017R-B | 30334, 30308, 30308LW, 30309, 30329, 30333, 30308L5, P3005, P3005-R, P3012, P3012-R, P3017V01, P3017V01-R 25_07_25 |  |  |  | P3017R-B | 30334, 30308, 30308LW, 30309, 30329, 30333, 30308L5, P3005, P3005-R, P3012, P3012-R, P3017V01, P3017V01-R 25_07_25
1/4" | Female BSP/ NPT Threads | 0 | 12 | 5 | 8 | P3017V01ER |  | Brass, SS316/CF8M, SS316L/CF3M | NBR(Default), Viton GLT, EPDM, F.Silicon | No Manual Overide(Default), STAYPUT, MOMENTARY | With Terminal Junction Box | Inbuild Terminal Junction box with Horizontal cable entry, Inbuild Terminal Junction box with Bottom cable entry | There is no Instrinsically safe solenoid option available for this model | #REF! | IV | YES |  |  | YES |  |  |  |  | 1 | 2 | NO |  | Direct acting | Low Power (<5W) |  |  | -20%, +20% | 2 Way bi-directional, supplied with one port Blocked in 3 way valve | YES | YES |  | YES | P3017R-B | 30334, 30308, 30308LW, 30309, 30329, 30333, 30308L5, P3005, P3005-R, P3012, P3012-R, P3017V01, P3017V01-R 25_07_25 |  |  |  | P3017R-B | 30334, 30308, 30308LW, 30309, 30329, 30333, 30308L5, P3005, P3005-R, P3012, P3012-R, P3017V01, P3017V01-R 25_07_25
3/8" | Female BSP/ NPT Threads | 0 | 10 | 5 | 8 | P3005 |  | Brass, SS316/CF8M, SS316L/CF3M | NBR(Default), Viton GLT, EPDM, F.Silicon | No Manual Overide(Default), STAYPUT, MOMENTARY | SQ. PLUG (DIN EN 175301-803 Form A) With Terminal Junction Box | Inbuild Terminal Junction box with Horizontal cable entry, Inbuild Terminal Junction box with Bottom cable entry | There is no Instrinsically safe solenoid option available for this model | #REF! | III | YES |  |  | YES | 5 | 5 | 5 | 5 | 5 | 3 | Universal |  | Direct acting | Low Power (<5W) |  |  | -20%, +20% |  | YES | YES |  | YES |  | 30334, 30308, 30308LW, 30309, 30329, 30333, 30308L5, P3005, P3005-R, P3012, P3012-R, P3017V01, P3017V01-R 25_07_25 | IMV0199-P3005, P3005R_Rev. 0.doc | IMV0199-P3005, P3005R_Rev. 0.doc |  |  | 30334, 30308, 30308LW, 30309, 30329, 30333, 30308L5, P3005, P3005-R, P3012, P3012-R, P3017V01, P3017V01-R 25_07_25 | IMV0199-P3005, P3005R_Rev. 0.doc | IMV0199-P3005, P3005R_Rev. 0.doc
3/8" | Female BSP/ NPT Threads | 0 | 10 | 5 | 8 | P3012 |  | Brass, SS316/CF8M, SS316L/CF3M | NBR(Default), Viton GLT, EPDM, F.Silicon | No Manual Overide(Default), STAYPUT, MOMENTARY | SQ. PLUG (DIN EN 175301-803 Form A) With Terminal Junction Box | Inbuild Terminal Junction box with Horizontal cable entry, Inbuild Terminal Junction box with Bottom cable entry | There is no Instrinsically safe solenoid option available for this model | #REF! | III | YES |  |  | YES | 3.5 | 3.5 | 3.5 | 3.5 | 3.5 | 3 | Universal |  | Direct acting | Low Power (<5W) |  |  | -20%, +20% |  | YES | YES |  | YES |  | 30334, 30308, 30308LW, 30309, 30329, 30333, 30308L5, P3005, P3005-R, P3012, P3012-R, P3017V01, P3017V01-R 25_07_25 | IMV0161 - P3012, P3012R.doc | IMV0161 - P3012, P3012R.doc |  |  | 30334, 30308, 30308LW, 30309, 30329, 30333, 30308L5, P3005, P3005-R, P3012, P3012-R, P3017V01, P3017V01-R 25_07_25 | IMV0161 - P3012, P3012R.doc | IMV0161 - P3012, P3012R.doc
3/8" | Female BSP/ NPT Threads | 0 | 10 | 5 | 8 | P3017V01 |  | Brass, SS316/CF8M, SS316L/CF3M | NBR(Default), Viton GLT, EPDM, F.Silicon | No Manual Overide(Default), STAYPUT, MOMENTARY | SQ. PLUG (DIN EN 175301-803 Form A) With Terminal Junction Box | Inbuild Terminal Junction box with Horizontal cable entry, Inbuild Terminal Junction box with Bottom cable entry | There is no Instrinsically safe solenoid option available for this model | #REF! | IV | YES |  |  | YES | 1.8 | 1.8 | 1.8 | 1.8 | 1.8 | 3 | Universal |  | Direct acting | Low Power (<5W) |  |  | -20%, +20% |  | YES | YES |  | YES |  | 30334, 30308, 30308LW, 30309, 30329, 30333, 30308L5, P3005, P3005-R, P3012, P3012-R, P3017V01, P3017V01-R 25_07_25 | IMV0167-P3017 Rev.1.doc | IMV0167-P3017 Rev.1.doc |  |  | 30334, 30308, 30308LW, 30309, 30329, 30333, 30308L5, P3005, P3005-R, P3012, P3012-R, P3017V01, P3017V01-R 25_07_25 | IMV0167-P3017 Rev.1.doc | IMV0167-P3017 Rev.1.doc
3/8" | Female BSP/ NPT Threads | 0 | 10 | 5 | 8 | P3017V01 |  | Brass, SS316/CF8M, SS316L/CF3M | NBR(Default), Viton GLT, EPDM, F.Silicon | No Manual Overide(Default), STAYPUT, MOMENTARY | With Terminal Junction Box | Inbuild Terminal Junction box with Horizontal cable entry, Inbuild Terminal Junction box with Bottom cable entry | There is no Instrinsically safe solenoid option available for this model | #REF! | IV | YES |  |  | YES |  |  |  |  | 1 | 3 | Universal |  | Direct acting | Low Power (<5W) |  |  | -20%, +20% |  | YES | YES |  | YES |  | 30334, 30308, 30308LW, 30309, 30329, 30333, 30308L5, P3005, P3005-R, P3012, P3012-R, P3017V01, P3017V01-R 25_07_25 | IMV0167-P3017 Rev.1.doc | IMV0167-P3017 Rev.1.doc |  |  | 30334, 30308, 30308LW, 30309, 30329, 30333, 30308L5, P3005, P3005-R, P3012, P3012-R, P3017V01, P3017V01-R 25_07_25 | IMV0167-P3017 Rev.1.doc | IMV0167-P3017 Rev.1.doc
1/2" | Female BSP/ NPT Threads | 0 | 10 | 5 | 8 | P3005 |  | Brass, SS316/CF8M, SS316L/CF3M | NBR(Default), Viton GLT, EPDM, F.Silicon | No Manual Overide(Default), STAYPUT, MOMENTARY | SQ. PLUG (DIN EN 175301-803 Form A) With Terminal Junction Box | Inbuild Terminal Junction box with Horizontal cable entry, Inbuild Terminal Junction box with Bottom cable entry | There is no Instrinsically safe solenoid option available for this model | #REF! | III | YES |  |  | YES | 5 | 5 | 5 | 5 | 5 | 3 | Universal |  | Direct acting | Low Power (<5W) |  |  | -20%, +20% |  | YES | YES |  | YES |  | 30334, 30308, 30308LW, 30309, 30329, 30333, 30308L5, P3005, P3005-R, P3012, P3012-R, P3017V01, P3017V01-R 25_07_25 | IMV0199-P3005, P3005R_Rev. 0.doc | IMV0199-P3005, P3005R_Rev. 0.doc |  |  | 30334, 30308, 30308LW, 30309, 30329, 30333, 30308L5, P3005, P3005-R, P3012, P3012-R, P3017V01, P3017V01-R 25_07_25 | IMV0199-P3005, P3005R_Rev. 0.doc | IMV0199-P3005, P3005R_Rev. 0.doc
1/2" | Female BSP/ NPT Threads | 0 | 10 | 5 | 8 | P3012 |  | Brass, SS316/CF8M, SS316L With NACE and Painting, SS316L/CF3M | NBR(Default), Viton GLT, EPDM, F.Silicon | No Manual Overide(Default), STAYPUT, MOMENTARY | SQ. PLUG (DIN EN 175301-803 Form A) With Terminal Junction Box | Inbuild Terminal Junction box with Horizontal cable entry, Inbuild Terminal Junction box with Bottom cable entry | There is no Instrinsically safe solenoid option available for this model | #REF! | III | YES |  |  | YES | 3.5 | 3.5 | 3.5 | 3.5 | 3.5 | 3 | Universal |  | Direct acting | Low Power (<5W) |  |  | -20%, +20% |  | YES | YES |  | YES |  | 30334, 30308, 30308LW, 30309, 30329, 30333, 30308L5, P3005, P3005-R, P3012, P3012-R, P3017V01, P3017V01-R 25_07_25 | IMV0161 - P3012, P3012R.doc | IMV0161 - P3012, P3012R.doc |  |  | 30334, 30308, 30308LW, 30309, 30329, 30333, 30308L5, P3005, P3005-R, P3012, P3012-R, P3017V01, P3017V01-R 25_07_25 | IMV0161 - P3012, P3012R.doc | IMV0161 - P3012, P3012R.doc
1/2" | Female BSP/ NPT Threads | 0 | 10 | 5 | 8 | P3017V01 |  | Brass, SS316/CF8M, SS316L with NACE, SS316L/CF3M | NBR(Default), Viton GLT, EPDM, F.Silicon | No Manual Overide(Default), STAYPUT, MOMENTARY | SQ. PLUG (DIN EN 175301-803 Form A) With Terminal Junction Box | Inbuild Terminal Junction box with Horizontal cable entry, Inbuild Terminal Junction box with Bottom cable entry | There is no Instrinsically safe solenoid option available for this model | #REF! | IV | YES |  |  | YES | 1.8 | 1.8 | 1.8 | 1.8 | 1.8 | 3 | Universal |  | Direct acting | Low Power (<5W) |  |  | -20%, +20% |  | YES | YES |  | YES |  | 30334, 30308, 30308LW, 30309, 30329, 30333, 30308L5, P3005, P3005-R, P3012, P3012-R, P3017V01, P3017V01-R 25_07_25 | IMV0167-P3017 Rev.1.doc | IMV0167-P3017 Rev.1.doc |  |  | 30334, 30308, 30308LW, 30309, 30329, 30333, 30308L5, P3005, P3005-R, P3012, P3012-R, P3017V01, P3017V01-R 25_07_25 | IMV0167-P3017 Rev.1.doc | IMV0167-P3017 Rev.1.doc
1/2" | Female BSP/ NPT Threads | 0 | 10 | 5 | 8 | P3017V01 |  | Brass, SS316/CF8M, SS316L with NACE, SS316L/CF3M | NBR(Default), Viton GLT, EPDM, F.Silicon | No Manual Overide(Default), STAYPUT, MOMENTARY | With Terminal Junction Box | Inbuild Terminal Junction box with Horizontal cable entry, Inbuild Terminal Junction box with Bottom cable entry | There is no Instrinsically safe solenoid option available for this model | #REF! | IV | YES |  |  | YES |  |  |  |  | 1 | 3 | Universal |  | Direct acting | Low Power (<5W) |  |  | -20%, +20% |  | YES | YES |  | YES |  | 30334, 30308, 30308LW, 30309, 30329, 30333, 30308L5, P3005, P3005-R, P3012, P3012-R, P3017V01, P3017V01-R 25_07_25 | IMV0167-P3017 Rev.1.doc | IMV0167-P3017 Rev.1.doc |  |  | 30334, 30308, 30308LW, 30309, 30329, 30333, 30308L5, P3005, P3005-R, P3012, P3012-R, P3017V01, P3017V01-R 25_07_25 | IMV0167-P3017 Rev.1.doc | IMV0167-P3017 Rev.1.doc
1/4" | Female BSP/ NPT Threads | 0 | 10 | 5 | 8 | 30318 |  | Aluminium / Aluminium Cast(Default), Aluminium+SS, SS316/CF8M, SS316 with NACE, SS316L/CF3M | NBR(Default), Viton GLT, EPDM, F.Silicon | STAYPUT(Default), No Manual Overide, MOMENTARY | PLUG IN (DIN EN 175301-803 Form B) SQ. PLUG (DIN EN 175301-803 Form A) With Terminal Junction Box | Inbuild Terminal Junction box with Horizontal cable entry, Inbuild Terminal Junction box with Bottom cable entry | There is no Instrinsically safe solenoid option available for this model | #REF! | III |  |  |  |  | 8 | 8 | 8 | 8 | 8 | 3 | Universal | Namur SOV | Direct acting | Standard |  | Aluminium Hard Anodised with internal Wetted parts of Brass, SS304, SS316 and SS430F | -20%, +20% |  | YES | YES |  | YES | 30318 P1 | 30318, 30318LW, 30318LA 25_07_25 | IMV0016-30318, 30318LW_Rev2.doc | IMV0016-30318, 30318LW_Rev2.doc |  | 30318 P1 | 30318, 30318LW, 30318LA 25_07_25 | IMV0016-30318, 30318LW_Rev2.doc | IMV0016-30318, 30318LW_Rev2.doc
1/4" | Female BSP/ NPT Threads | 0 | 10 | 5 | 8 | 30318L5 |  | Aluminium / Aluminium Cast(Default), Aluminium+SS, SS316/CF8M, SS316 with NACE | NBR(Default), Viton GLT, EPDM, F.Silicon | STAYPUT(Default), No Manual Overide, MOMENTARY | SQ. PLUG (DIN EN 175301-803 Form A) With Terminal Junction Box | Inbuild Terminal Junction box with Horizontal cable entry, Inbuild Terminal Junction box with Bottom cable entry | There is no Instrinsically safe solenoid option available for this model | #REF! | III |  |  |  |  | 5 | 5 | 5 | 5 | 5 | 3 | Universal | Namur SOV | Direct acting | Low Power (<5W) |  | Aluminium Hard Anodised with internal Wetted parts of Brass, SS304, SS316 and SS430F | -20%, +20% |  | YES | YES |  | YES | 30318 P1 | 30318, 30318LW, 30318LA 25_07_25 |  |  |  | 30318 P1 | 30318, 30318LW, 30318LA 25_07_25
1/4" | Female BSP/ NPT Threads | 0 | 10 | 5 | 8 | 30318LW |  | Aluminium / Aluminium Cast(Default), Aluminium+SS, SS316/CF8M, SS316 with NACE, SS316L/CF3M | NBR(Default), Viton GLT, EPDM, F.Silicon | STAYPUT(Default), No Manual Overide, MOMENTARY | SQ. PLUG (DIN EN 175301-803 Form A) With Terminal Junction Box | Inbuild Terminal Junction box with Horizontal cable entry, Inbuild Terminal Junction box with Bottom cable entry | There is no Instrinsically safe solenoid option available for this model | #REF! | IV |  |  |  |  | 1.8 | 1.8 | 1.8 | 1.8 | 1.8 | 3 | Universal | Namur SOV | Direct acting | Low Power (<5W) |  | Aluminium Hard Anodised with internal Wetted parts of Brass, SS304, SS316 and SS430F | -20%, +20% |  | YES | YES |  | YES | 30318 P1 | 30318, 30318LW, 30318LA 25_07_25 | IMV0016-30318, 30318LW_Rev2.doc | IMV0016-30318, 30318LW_Rev2.doc |  | 30318 P1 | 30318, 30318LW, 30318LA 25_07_25 | IMV0016-30318, 30318LW_Rev2.doc | IMV0016-30318, 30318LW_Rev2.doc
1/4" | Female BSP/ NPT Threads | 0 | 10 | 5 | 8 | 30318LA |  | Aluminium / Aluminium Cast(Default), Aluminium+SS, SS316/CF8M, SS316 with NACE | NBR(Default), Viton GLT, EPDM, F.Silicon | STAYPUT(Default), No Manual Overide, MOMENTARY | SQ. PLUG (DIN EN 175301-803 Form A) With Terminal Junction Box | Inbuild Terminal Junction box with Horizontal cable entry, Inbuild Terminal Junction box with Bottom cable entry | There is no Instrinsically safe solenoid option available for this model | #REF! | III |  |  |  |  | 3.5 | 3.5 | 3.5 | 3.5 | 3.5 | 3 | Universal | Namur SOV | Direct acting | Low Power (<5W) |  | Aluminium Hard Anodised with internal Wetted parts of Brass, SS304, SS316 and SS430F | -20%, +20% |  | YES | YES |  | YES | 30318 P1 | 30318, 30318LW, 30318LA 25_07_25 | IMV0016-30318_Rev_4.doc | IMV0016-30318_Rev_4.doc |  | 30318 P1 | 30318, 30318LW, 30318LA 25_07_25 | IMV0016-30318_Rev_4.doc | IMV0016-30318_Rev_4.doc
1/4" | Female BSP/ NPT Threads | 0 | 10 | 5 | 8 | 30318LW |  | Aluminium / Aluminium Cast(Default), Aluminium+SS, SS316/CF8M, SS316 with NACE, SS316L/CF3M | NBR(Default), Viton GLT, EPDM, F.Silicon | STAYPUT(Default), No Manual Overide, MOMENTARY | SQ. PLUG (DIN EN 175301-803 Form A) With Terminal Junction Box | Inbuild Terminal Junction box with Horizontal cable entry, Inbuild Terminal Junction box with Bottom cable entry | There is no Instrinsically safe solenoid option available for this model | #REF! | IV | [8 empty] | 1 | 3 | Universal | Namur SOV | Direct acting | Low Power (<5W) |  | Aluminium Hard Anodised with internal Wetted parts of Brass, SS304, SS316 and SS430F | -20%, +20% |  | YES | YES |  | YES | 30318 P1 | 30318, 30318LW, 30318LA 25_07_25 | IMV0016-30318, 30318LW_Rev2.doc | IMV0016-30318, 30318LW_Rev2.doc |  | 30318 P1 | 30318, 30318LW, 30318LA 25_07_25 | IMV0016-30318, 30318LW_Rev2.doc | IMV0016-30318, 30318LW_Rev2.doc
SB | Sub Base Mounted | 0 | 10 | 5 | 8 | 30316 |  | Aluminium / Aluminium Cast(Default), SS316/CF8M | NBR(Default), Viton GLT, EPDM | No Manual Overide(Default), STAYPUT, MOMENTARY | PLUG IN (DIN EN 175301-803 Form B) SQ. PLUG (DIN EN 175301-803 Form A) With Terminal Junction Box | Inbuild Terminal Junction box with Horizontal cable entry, Inbuild Terminal Junction box with Bottom cable entry | There is no Instrinsically safe solenoid option available for this model | #REF! | III | YES |  |  | YES | 8 | 8 | 8 | 8 | 8 | 3 | Universal |  | Direct acting | Standard |  | Aluminium Hard Anodised with internal Wetted parts of Brass, SS304, SS316 and SS430F | -20%, +20% |  | YES | YES |  | YES |  | 30316, 30316LW, 30317, 30332, P3014, 25_07_2024 | IMV0044-30316,30317.doc | IMV0044-30316,30317.doc |  |  | 30316, 30316LW, 30317, 30332, P3014, 25_07_2024 | IMV0044-30316,30317.doc | IMV0044-30316,30317.doc
SB | Sub Base Mounted | 0 | 18 | 5 | 8 | 3906 |  | Aluminium / Aluminium Cast(Default), SS316/CF8M | NBR(Default), Viton GLT, EPDM | No Manual Overide(Default), STAYPUT, MOMENTARY | PLUG IN (DIN EN 175301-803 Form B) SQ. PLUG (DIN EN 175301-803 Form A) With Terminal Junction Box | Inbuild Terminal Junction box with Horizontal cable entry, Inbuild Terminal Junction box with Bottom cable entry | There is no Instrinsically safe solenoid option available for this model | #REF! | III | YES |  |  | YES | 8 | 8 | 8 | 8 | 8 | 3 | NC |  | Direct acting | Standard |  | Aluminium Hard Anodised with internal Wetted parts of Brass, SS304, SS316 and SS430F | -20%, +20% |  | YES | NO |  | YES
SB | Sub Base Mounted | 0 | 10 | 7 | 14 | 30317 |  | Aluminium / Aluminium Cast(Default), SS316/CF8M | NBR(Default), Viton GLT | No Manual Overide(Default), STAYPUT, MOMENTARY | SQ. PLUG (DIN EN 175301-803 Form A) With Terminal Junction Box | Inbuild Terminal Junction box with Horizontal cable entry, Inbuild Terminal Junction box with Bottom cable entry | There is no Instrinsically safe solenoid option available for this model | #REF! | II | YES |  |  | YES | 20 | 20 | 20 | 20 | 15 | 3 | Universal |  | Direct acting | Standard |  | Aluminium Hard Anodised with internal Wetted parts of Brass, SS304, SS316 and SS430F | -20%, +20% |  | YES | YES | YES | YES | #N/A | #N/A | #N/A | #N/A |  | #N/A | #N/A | #N/A | #N/A
SB | Sub Base Mounted | 0 | 10 | 10 | 30 | 30317V01 |  | Aluminium / Aluminium Cast(Default), SS316/CF8M | NBR(Default), Viton GLT, F.Silicon | No Manual Overide(Default), STAYPUT, MOMENTARY | SQ. PLUG (DIN EN 175301-803 Form A) With Terminal Junction Box | Inbuild Terminal Junction box with Horizontal cable entry, Inbuild Terminal Junction box with Bottom cable entry | There is no Instrinsically safe solenoid option available for this model | #REF! | II | YES |  |  | YES | 20 | 20 | 20 | 20 | 15 | 3 | Universal |  | Direct acting | Standard |  | Aluminium Hard Anodised with internal Wetted parts of Brass, SS304, SS316 and SS430F | -20%, +20% |  | YES | YES | YES | YES |  | 30316, 30316LW, 30317, 30332, P3014, 25_07_2024 | IMV0044-30316,30317.doc | IMV0044-30316,30317.doc |  |  | 30316, 30316LW, 30317, 30332, P3014, 25_07_2024 | IMV0044-30316,30317.doc | IMV0044-30316,30317.doc
SB | Sub Base Mounted | 0 | 16 | 7 | 14 | 30332 |  | Aluminium / Aluminium Cast(Default), SS316/CF8M | NBR(Default), Viton GLT, F.Silicon | No Manual Overide(Default), STAYPUT, MOMENTARY | SQ. PLUG (DIN EN 175301-803 Form A) With Terminal Junction Box | Inbuild Terminal Junction box with Horizontal cable entry, Inbuild Terminal Junction box with Bottom cable entry | There is no Instrinsically safe solenoid option available for this model | #REF! | II | YES |  |  | YES | 20 | 20 | 20 | 20 | 15 | 3 | Universal |  | Direct acting | Standard |  | Aluminium Hard Anodised with internal Wetted parts of Brass, SS304, SS316 and SS430F | -20%, +20% |  | YES | YES | YES | YES | 30332.tif | 30316, 30316LW, 30317, 30332, P3014, 25_07_2024 |  |  |  | 30332.tif | 30316, 30316LW, 30317, 30332, P3014, 25_07_2024
SB | Sub Base Mounted | 0 | 16 | 10 | 30 | 30332 |  | Aluminium / Aluminium Cast(Default), SS316/CF8M | NBR(Default), Viton GLT, F.Silicon | No Manual Overide(Default), STAYPUT, MOMENTARY | SQ. PLUG (DIN EN 175301-803 Form A) With Terminal Junction Box | Inbuild Terminal Junction box with Horizontal cable entry, Inbuild Terminal Junction box with Bottom cable entry | There is no Instrinsically safe solenoid option available for this model | #REF! | II | YES |  |  | YES | 20 | 20 | 20 | 20 | 15 | 3 | Universal |  | Direct acting | Standard |  | Aluminium Hard Anodised with internal Wetted parts of Brass, SS304, SS316 and SS430F | -20%, +20% |  | YES | YES | YES | YES | 30332.tif | 30316, 30316LW, 30317, 30332, P3014, 25_07_2024 |  |  |  | 30332.tif | 30316, 30316LW, 30317, 30332, P3014, 25_07_2024
SB | Sub Base Mounted | 0 | 10 | 5 | 8 | P3014 |  | Aluminium / Aluminium Cast(Default), SS316/CF8M | NBR(Default), Viton GLT, F.Silicon | No Manual Overide(Default), STAYPUT, MOMENTARY | SQ. PLUG (DIN EN 175301-803 Form A) With Terminal Junction Box | Inbuild Terminal Junction box with Horizontal cable entry, Inbuild Terminal Junction box with Bottom cable entry | There is no Instrinsically safe solenoid option available for this model | #REF! | III | YES |  |  | YES | 3.5 | 3.5 | 3.5 | 3.5 | 3.5 | 3 | Universal |  | Direct acting | Low Power (<5W) |  | Aluminium Hard Anodised with internal Wetted parts of Brass, SS304, SS316 and SS430F | -20%, +20% |  | YES | YES |  | YES |  | 30316, 30316LW, 30317, 30332, P3014, 25_07_2024 |  |  |  |  | 30316, 30316LW, 30317, 30332, P3014, 25_07_2024
SB | Sub Base Mounted | 0 | 10 | 5 | 8 | 30316LW |  | Aluminium / Aluminium Cast(Default), SS316/CF8M | NBR(Default), Viton GLT, EPDM | No Manual Overide(Default), STAYPUT, MOMENTARY | SQ. PLUG (DIN EN 175301-803 Form A) With Terminal Junction Box | Inbuild Terminal Junction box with Horizontal cable entry, Inbuild Terminal Junction box with Bottom cable entry | There is no Instrinsically safe solenoid option available for this model | #REF! | IV | YES |  |  | YES | 1.8 | 1.8 | 1.8 | 1.8 | 1.8 | 3 | Universal |  | Direct acting | Low Power (<5W) |  | Aluminium Hard Anodised with internal Wetted parts of Brass, SS304, SS316 and SS430F | -20%, +20% |  | YES | YES |  | YES | 30316LW | 30316, 30316LW, 30317, 30332, P3014, 25_07_2024 |  |  |  | 30316LW | 30316, 30316LW, 30317, 30332, P3014, 25_07_2024
SB | Sub Base Mounted | 0 | 10 | 5 | 8 | 30316LW |  | Aluminium / Aluminium Cast(Default), SS316/CF8M | NBR(Default), Viton GLT, EPDM | No Manual Overide(Default), STAYPUT, MOMENTARY | SQ. PLUG (DIN EN 175301-803 Form A) With Terminal Junction Box | Inbuild Terminal Junction box with Horizontal cable entry, Inbuild Terminal Junction box with Bottom cable entry | There is no Instrinsically safe solenoid option available for this model | #REF! | IV | YES |  |  | YES |  |  |  |  | 1 | 3 | Universal |  | Direct acting | Low Power (<5W) |  | Aluminium Hard Anodised with internal Wetted parts of Brass, SS304, SS316 and SS430F | -20%, +20% |  | YES | YES |  | YES | 30316LW | 30316, 30316LW, 30317, 30332, P3014, 25_07_2024 |  |  |  | 30316LW | 30316, 30316LW, 30317, 30332, P3014, 25_07_2024
1/4" | Female BSP/ NPT Threads | 3 | 30 | 7 | 18 | 31101 |  | Aluminium / Aluminium Cast | NBR | Push Button | FLYING LEAD SQ. PLUG (DIN EN 175301-803 Form A) With Terminal Junction Box | There is No Explosion proof solenoid option available for this model | There is no Instrinsically safe solenoid option available for this model | #REF! | II |  |  |  |  | 13 | 13 | 13 | 13 | 13 | 3 | NC | Ship Horn | Pilot Operated | Standard | Air; | Aluminium Hard Anodised with internal Wetted parts of Aluminium, Brass, SS304, SS316 and SS430F | -20%, +20% |  | YES | YES | YES | YES
1/4" | Female BSP/ NPT Threads | 2 | 10 | 7 | 18 | 31119 |  | Aluminium / Aluminium Cast(Default), Brass, Forged Brass, SS316/CF8M, SS316L/CF3M | NBR(Default), Viton GLT, EPDM, F.Silicon | STAYPUT(Default), No Manual Overide, STAYPUT /W KNOB, MOMENTARY | PLUG IN (DIN EN 175301-803 Form B) SQ. PLUG (DIN EN 175301-803 Form A) With Terminal Junction Box | Inbuild Terminal Junction box with Horizontal cable entry, Inbuild Terminal Junction box with Bottom cable entry | IS WITH Electronic circuit | #REF! | III |  |  |  | YES | 18 | 12 | 6 | 8 | 8 | 3 | NC |  | Pilot Operated | Standard | Air; | Aluminium Hard Anodised with internal Wetted parts of Aluminium, Brass, SS304, SS316 and SS430F | -20%, +20% |  | YES | YES |  | YES | 31119 | 31119, 31120, 31120EP, 31121, P3001, P3007, I3003, 3068, 31209, 31210, 31210EP, 31206, P3003, P3009, I3005, 32301, P3006, P3008, I3004 25_07_25 | IMV0002-31119, 31120, 31121, 31209, 31210, 31206, 31207 Rev.4.doc | IMV0002-31119, 31120, 31121, 31209, 31210, 31206, 31207 Rev.4.doc |  | 31119 | 31119, 31120, 31120EP, 31121, P3001, P3007, I3003, 3068, 31209, 31210, 31210EP, 31206, P3003, P3009, I3005, 32301, P3006, P3008, I3004 25_07_25 | IMV0002-31119, 31120, 31121, 31209, 31210, 31206, 31207 Rev.4.doc | IMV0002-31119, 31120, 31121, 31209, 31210, 31206, 31207 Rev.4.doc
1/4" | Female BSP/ NPT Threads | 2 | 10 | 6 | 22 | 31119 |  | Aluminium / Aluminium Cast(Default), Brass, Forged Brass, SS316/CF8M | NBR(Default), Viton GLT, EPDM, F.Silicon | STAYPUT(Default), No Manual Overide, STAYPUT /W KNOB, MOMENTARY | PLUG IN (DIN EN 175301-803 Form B) SQ. PLUG (DIN EN 175301-803 Form A) With Terminal Junction Box | Inbuild Terminal Junction box with Horizontal cable entry, Inbuild Terminal Junction box with Bottom cable entry | IS WITH Electronic circuit | #REF! | III |  |  |  | YES | 18 | 12 | 6 | 8 | 8 | 3 | NC |  | Pilot Operated | Standard | Air; | Aluminium Hard Anodised with internal Wetted parts of Aluminium, Brass, SS304, SS316 and SS430F | -20%, +20% |  | YES | YES |  | YES | 31119 | 31119, 31120, 31120EP, 31121, P3001, P3007, I3003, 3068, 31209, 31210, 31210EP, 31206, P3003, P3009, I3005, 32301, P3006, P3008, I3004 25_07_25 | IMV0002-31119, 31120, 31121, 31209, 31210, 31206, 31207 Rev.4.doc | IMV0002-31119, 31120, 31121, 31209, 31210, 31206, 31207 Rev.4.doc |  | 31119 | 31119, 31120, 31120EP, 31121, P3001, P3007, I3003, 3068, 31209, 31210, 31210EP, 31206, P3003, P3009, I3005, 32301, P3006, P3008, I3004 25_07_25 | IMV0002-31119, 31120, 31121, 31209, 31210, 31206, 31207 Rev.4.doc | IMV0002-31119, 31120, 31121, 31209, 31210, 31206, 31207 Rev.4.doc
SB | Sub Base Mounted | 2 | 10 | 7 | 18 | 31123 |  | Aluminium / Aluminium Cast(Default), SS316/CF8M | NBR(Default), Viton GLT, EPDM | STAYPUT(Default), No Manual Overide, MOMENTARY | PLUG IN (DIN EN 175301-803 Form B) SQ. PLUG (DIN EN 175301-803 Form A) With Terminal Junction Box | Inbuild Terminal Junction box with Horizontal cable entry, Inbuild Terminal Junction box with Bottom cable entry | IS WITH Electronic circuit | #REF! | III |  |  |  | YES | 18 | 12 | 6 | 8 | 8 | 3 | NC |  | Pilot Operated | Standard | Air; | Aluminium Hard Anodised with internal Wetted parts of Aluminium, Brass, SS304, SS316 and SS430F | -20%, +20% |  | YES | NO |  |  | 31123 (2) | 31205, 31123.pdf | IMV0046-31123, 31205.doc | IMV0046-31123, 31205.doc |  | 31123 (2) | 31205, 31123.pdf | IMV0046-31123, 31205.doc | IMV0046-31123, 31205.doc
1/4" | Female BSP/ NPT Threads | 2 | 20 | 7 | 18 | 31120 |  | Aluminium / Aluminium Cast(Default), Brass, SS316/CF8M | NBR(Default), Viton GLT, EPDM, F.Silicon | STAYPUT(Default), No Manual Overide, MOMENTARY | PLUG IN (DIN EN 175301-803 Form B) SQ. PLUG (DIN EN 175301-803 Form A) With Terminal Junction Box | Inbuild Terminal Junction box with Horizontal cable entry, Inbuild Terminal Junction box with Bottom cable entry | IS WITH Electronic circuit | #REF! | III |  |  |  | YES | 18 | 12 | 6 | 8 | 8 | 3 | NC |  | Pilot Operated | Standard | Air; | Aluminium Hard Anodised with internal Wetted parts of Aluminium, Brass, SS304, SS316 and SS430F | -20%, +20% |  | YES | YES |  | YES |  | 31119, 31120, 31120EP, 31121, P3001, P3007, I3003, 3068, 31209, 31210, 31210EP, 31206, P3003, P3009, I3005, 32301, P3006, P3008, I3004 25_07_25 | IMV0002-31119, 31120, 31121, 31209, 31210, 31206, 31207 Rev.4.doc | IMV0002-31119, 31120, 31121, 31209, 31210, 31206, 31207 Rev.4.doc |  |  | 31119, 31120, 31120EP, 31121, P3001, P3007, I3003, 3068, 31209, 31210, 31210EP, 31206, P3003, P3009, I3005, 32301, P3006, P3008, I3004 25_07_25 | IMV0002-31119, 31120, 31121, 31209, 31210, 31206, 31207 Rev.4.doc | IMV0002-31119, 31120, 31121, 31209, 31210, 31206, 31207 Rev.4.doc
1/4" | Female BSP/ NPT Threads | 3 | 40 | 7 | 18 | 31120EP |  | Aluminium / Aluminium Cast(Default), Brass, SS316/CF8M | NBR(Default), Viton GLT, EPDM, F.Silicon | No Manual Overide(Default), Stayput w/o Backup Seal (<=40 bar), Lever w/o Backup seal (<=40 bar) | PLUG IN (DIN EN 175301-803 Form B) SQ. PLUG (DIN EN 175301-803 Form A) With Terminal Junction Box | Inbuild Terminal Junction box with Horizontal cable entry, Inbuild Terminal Junction box with Bottom cable entry | IS WITH Electronic circuit | #REF! | III |  |  |  | YES | 18 | 12 | 6 | 8 | 8 | 3 | NC |  | Pilot Operated | Standard | Air; | Aluminium Hard Anodised with internal Wetted parts of Aluminium, Brass, SS304, SS316 and SS430F | -20%, +20% |  | YES | YES |  | YES |  | 31119, 31120, 31120EP, 31121, P3001, P3007, I3003, 3068, 31209, 31210, 31210EP, 31206, P3003, P3009, I3005, 32301, P3006, P3008, I3004 25_07_25 |  |  |  |  | 31119, 31120, 31120EP, 31121, P3001, P3007, I3003, 3068, 31209, 31210, 31210EP, 31206, P3003, P3009, I3005, 32301, P3006, P3008, I3004 25_07_25
1/4" | Female BSP/ NPT Threads | 3 | 40 | 7 | 18 | 31121 |  | Aluminium / Aluminium Cast(Default), Brass, SS316/CF8M | NBR(Default), Viton GLT, EPDM, F.Silicon | No Manual Overide(Default), Stayput w/o Backup Seal (<=40 bar), Lever w/o Backup seal (<=40 bar) | SQ. PLUG (DIN EN 175301-803 Form A) With Terminal Junction Box | Inbuild Terminal Junction box with Horizontal cable entry, Inbuild Terminal Junction box with Bottom cable entry | There is no Instrinsically safe solenoid option available for this model | #REF! | II |  |  |  | YES | 13 | 13 | 13 | 13 | 13 | 3 | NC |  | Pilot Operated | Standard | Air; | Aluminium Hard Anodised with internal Wetted parts of Aluminium, Brass, SS304, SS316 and SS430F | -20%, +20% |  | YES | NO | YES | YES |  | 31119, 31120, 31120EP, 31121, P3001, P3007, I3003, 3068, 31209, 31210, 31210EP, 31206, P3003, P3009, I3005, 32301, P3006, P3008, I3004 25_07_25 | IMV0002-31119, 31120, 31121, 31209, 31210, 31206, 31207 Rev.4.doc | IMV0002-31119, 31120, 31121, 31209, 31210, 31206, 31207 Rev.4.doc |  |  | 31119, 31120, 31120EP, 31121, P3001, P3007, I3003, 3068, 31209, 31210, 31210EP, 31206, P3003, P3009, I3005, 32301, P3006, P3008, I3004 25_07_25 | IMV0002-31119, 31120, 31121, 31209, 31210, 31206, 31207 Rev.4.doc | IMV0002-31119, 31120, 31121, 31209, 31210, 31206, 31207 Rev.4.doc
1/4" | Female BSP/ NPT Threads | 0 | 20 | 7 | 18 | 32301 | 2 | Aluminium / Aluminium Cast(Default), Brass, SS316/CF8M, SS316L/CF3M | NBR(Default), Viton GLT, EPDM, F.Silicon | STAYPUT(Default), No Manual Overide, MOMENTARY | PLUG IN (DIN EN 175301-803 Form B) SQ. PLUG (DIN EN 175301-803 Form A) With Terminal Junction Box | Inbuild Terminal Junction box with Horizontal cable entry, Inbuild Terminal Junction box with Bottom cable entry | IS WITH Electronic circuit | #REF! | III |  |  |  | YES | 18 | 12 | 6 | 8 | 8 | 3 | Universal |  | external Pilot with Solenoid | Standard | Air;Water; | Aluminium Hard Anodised with internal Wetted parts of Aluminium, Brass, SS304, SS316 and SS430F | -20%, +20% |  | YES | YES |  | YES | 32301 | 31119, 31120, 31120EP, 31121, P3001, P3007, I3003, 3068, 31209, 31210, 31210EP, 31206, P3003, P3009, I3005, 32301, P3006, P3008, I3004 25_07_25 | IMV0043_Rev 01-32301.doc | IMV0043_Rev 01-32301.doc |  | 32301 | 31119, 31120, 31120EP, 31121, P3001, P3007, I3003, 3068, 31209, 31210, 31210EP, 31206, P3003, P3009, I3005, 32301, P3006, P3008, I3004 25_07_25 | IMV0043_Rev 01-32301.doc | IMV0043_Rev 01-32301.doc
3/8" | Female BSP/ NPT Threads | 2 | 10 | 7 | 18 | 31119 |  | Aluminium / Aluminium Cast(Default), Brass, SS316/CF8M | NBR(Default), Viton GLT, EPDM, F.Silicon | STAYPUT(Default), No Manual Overide, STAYPUT /W KNOB, MOMENTARY | PLUG IN (DIN EN 175301-803 Form B) SQ. PLUG (DIN EN 175301-803 Form A) With Terminal Junction Box | Inbuild Terminal Junction box with Horizontal cable entry, Inbuild Terminal Junction box with Bottom cable entry | IS WITH Electronic circuit | #REF! | III |  |  |  | YES | 18 | 12 | 6 | 8 | 8 | 3 | NC |  | Pilot Operated | Standard | Air; | Aluminium Hard Anodised with internal Wetted parts of Aluminium, Brass, SS304, SS316 and SS430F | -20%, +20% |  | YES | YES |  | YES | 31119 | 31119, 31120, 31120EP, 31121, P3001, P3007, I3003, 3068, 31209, 31210, 31210EP, 31206, P3003, P3009, I3005, 32301, P3006, P3008, I3004 25_07_25 | IMV0002-31119, 31120, 31121, 31209, 31210, 31206, 31207 Rev.4.doc | IMV0002-31119, 31120, 31121, 31209, 31210, 31206, 31207 Rev.4.doc |  | 31119 | 31119, 31120, 31120EP, 31121, P3001, P3007, I3003, 3068, 31209, 31210, 31210EP, 31206, P3003, P3009, I3005, 32301, P3006, P3008, I3004 25_07_25 | IMV0002-31119, 31120, 31121, 31209, 31210, 31206, 31207 Rev.4.doc | IMV0002-31119, 31120, 31121, 31209, 31210, 31206, 31207 Rev.4.doc
3/8" | Female BSP/ NPT Threads | 2 | 10 | 10 | 38 | 31119 |  | Aluminium / Aluminium Cast(Default), SS316/CF8M | NBR(Default), Viton GLT, EPDM, F.Silicon | STAYPUT(Default), No Manual Overide, MOMENTARY | PLUG IN (DIN EN 175301-803 Form B) SQ. PLUG (DIN EN 175301-803 Form A) With Terminal Junction Box | Inbuild Terminal Junction box with Horizontal cable entry, Inbuild Terminal Junction box with Bottom cable entry | IS WITH Electronic circuit | #REF! | III |  |  |  | YES | 18 | 12 | 6 | 8 | 8 | 3 | NC |  | Pilot Operated | Standard | Air; | Aluminium Hard Anodised with internal Wetted parts of Aluminium, Brass, SS304, SS316 and SS430F | -20%, +20% |  | YES | YES |  | YES | 31119 | 31119, 31120, 31120EP, 31121, P3001, P3007, I3003, 3068, 31209, 31210, 31210EP, 31206, P3003, P3009, I3005, 32301, P3006, P3008, I3004 25_07_25 | IMV0002-31119, 31120, 31121, 31209, 31210, 31206, 31207 Rev.4.doc | IMV0002-31119, 31120, 31121, 31209, 31210, 31206, 31207 Rev.4.doc |  | 31119 | 31119, 31120, 31120EP, 31121, P3001, P3007, I3003, 3068, 31209, 31210, 31210EP, 31206, P3003, P3009, I3005, 32301, P3006, P3008, I3004 25_07_25 | IMV0002-31119, 31120, 31121, 31209, 31210, 31206, 31207 Rev.4.doc | IMV0002-31119, 31120, 31121, 31209, 31210, 31206, 31207 Rev.4.doc
3/8" | Female BSP/ NPT Threads | 2 | 10 | 10 | 38 | 37101 |  | Aluminium / Aluminium Cast(Default), Brass, SS316/CF8M | NBR(Default), Viton, EPDM, F.Silicon | MOMENTARY(Default), No Manual Overide | With Terminal Junction Box | Inbuild Terminal Junction box with Horizontal cable entry, Inbuild Terminal Junction box with Bottom cable entry | There is no Instrinsically safe solenoid option available for this model | #REF! | III |  |  |  | YES |  |  |  | 8 | 8 | 3 | NC |  | Double Solenoid | Standard | Air; Water; | Aluminium Hard Anodised with internal Wetted parts of Aluminium, Brass, SS304, SS316 and SS430F | -20%, +20% |  | YES | YES | YES | YES | #N/A | #N/A | #N/A | #N/A |  | #N/A | #N/A | #N/A | #N/A
1/4" | Female BSP/ NPT Threads | 2 | 10 | 7 | 18 | 37101 |  | Aluminium / Aluminium Cast(Default), Brass, SS316/CF8M | NBR(Default), Viton, EPDM, F.Silicon | MOMENTARY(Default), No Manual Overide | With Terminal Junction Box | Inbuild Terminal Junction box with Horizontal cable entry, Inbuild Terminal Junction box with Bottom cable entry | There is no Instrinsically safe solenoid option available for this model | #REF! | III |  |  |  | YES |  |  |  | 8 | 8 | 3 | NC |  | Double Solenoid | Standard | Air; Water; | Aluminium Hard Anodised with internal Wetted parts of Aluminium, Brass, SS304, SS316 and SS430F | -20%, +20% |  | YES | YES | YES | YES | #N/A | #N/A | #N/A | #N/A |  | #N/A | #N/A | #N/A | #N/A
1/4" | Female BSP/ NPT Threads | 2 | 10 | 7 | 18 | 3943 |  | Aluminium / Aluminium Cast(Default), Brass, SS316/CF8M | NBR(Default), Viton, EPDM, F.Silicon | MOMENTARY(Default), No Manual Overide | PLUG IN (DIN EN 175301-803 Form B) SQ. PLUG (DIN EN 175301-803 Form A) With Terminal Junction Box | Inbuild Terminal Junction box with Horizontal cable entry, Inbuild Terminal Junction box with Bottom cable entry | IS WITH Electronic circuit | #REF! | III |  |  |  | YES | 18 | 12 | 6 | 8 | 8 | 3 | NC |  | Double Solenoid | Standard | Air; | Aluminium Hard Anodised with internal Wetted parts of Aluminium, Brass, SS304, SS316 and SS430F | -20%, +20% | With additional junction box for Dual Solenoid Cabling (Replacement of Latch SOV) | YES | YES | YES | YES | #N/A | #N/A | #N/A | #N/A |  | #N/A | #N/A | #N/A | #N/A
3/8" | Female BSP/ NPT Threads | 2 | 10 | 10 | 38 | 31119V01 |  | Forged Brass | NBR(Default), Viton GLT, F.Silicon | STAYPUT(Default), No Manual Overide, MOMENTARY | PLUG IN (DIN EN 175301-803 Form B) SQ. PLUG (DIN EN 175301-803 Form A) With Terminal Junction Box | Inbuild Terminal Junction box with Horizontal cable entry, Inbuild Terminal Junction box with Bottom cable entry | IS WITH Electronic circuit | #REF! | III |  |  |  | YES | 18 | 12 | 6 | 8 | 8 | 3 | NC |  | Pilot Operated | Standard | Air; |  |  | Brass Forged body material | YES | YES |  | YES | 31119 | 31119, 31120, 31120EP, 31121, P3001, P3007, I3003, 3068, 31209, 31210, 31210EP, 31206, P3003, P3009, I3005, 32301, P3006, P3008, I3004 25_07_25 |  |  |  | 31119 | 31119, 31120, 31120EP, 31121, P3001, P3007, I3003, 3068, 31209, 31210, 31210EP, 31206, P3003, P3009, I3005, 32301, P3006, P3008, I3004 25_07_25
3/8" | Female BSP/ NPT Threads | 2 | 20 | 7 | 18 | 31120 |  | Aluminium / Aluminium Cast(Default), Brass, SS316/CF8M | NBR(Default), Viton GLT, EPDM, F.Silicon | STAYPUT(Default), No Manual Overide, MOMENTARY | PLUG IN (DIN EN 175301-803 Form B) SQ. PLUG (DIN EN 175301-803 Form A) With Terminal Junction Box | Inbuild Terminal Junction box with Horizontal cable entry, Inbuild Terminal Junction box with Bottom cable entry | IS WITH Electronic circuit | #REF! | III |  |  |  | YES | 18 | 12 | 6 | 8 | 8 | 3 | NC |  | Pilot Operated | Standard | Air; | Aluminium Hard Anodised with internal Wetted parts of Aluminium, Brass, SS304, SS316 and SS430F | -20%, +20% |  | YES | YES |  | YES |  | 31119, 31120, 31120EP, 31121, P3001, P3007, I3003, 3068, 31209, 31210, 31210EP, 31206, P3003, P3009, I3005, 32301, P3006, P3008, I3004 25_07_25 | IMV0002-31119, 31120, 31121, 31209, 31210, 31206, 31207 Rev.4.doc | IMV0002-31119, 31120, 31121, 31209, 31210, 31206, 31207 Rev.4.doc |  |  | 31119, 31120, 31120EP, 31121, P3001, P3007, I3003, 3068, 31209, 31210, 31210EP, 31206, P3003, P3009, I3005, 32301, P3006, P3008, I3004 25_07_25 | IMV0002-31119, 31120, 31121, 31209, 31210, 31206, 31207 Rev.4.doc | IMV0002-31119, 31120, 31121, 31209, 31210, 31206, 31207 Rev.4.doc
3/8" | Female BSP/ NPT Threads | 2 | 20 | 10 | 38 | 31120 |  | Aluminium / Aluminium Cast(Default), SS316/CF8M | NBR(Default), Viton GLT, EPDM, F.Silicon | STAYPUT(Default), No Manual Overide, MOMENTARY | PLUG IN (DIN EN 175301-803 Form B) SQ. PLUG (DIN EN 175301-803 Form A) With Terminal Junction Box | Inbuild Terminal Junction box with Horizontal cable entry, Inbuild Terminal Junction box with Bottom cable entry | IS WITH Electronic circuit | #REF! | III |  |  |  | YES | 18 | 12 | 6 | 8 | 8 | 3 | NC |  | Pilot Operated | Standard | Air; | Aluminium Hard Anodised with internal Wetted parts of Aluminium, Brass, SS304, SS316 and SS430F | -20%, +20% |  | YES | YES |  | YES |  | 31119, 31120, 31120EP, 31121, P3001, P3007, I3003, 3068, 31209, 31210, 31210EP, 31206, P3003, P3009, I3005, 32301, P3006, P3008, I3004 25_07_25 | IMV0002-31119, 31120, 31121, 31209, 31210, 31206, 31207 Rev.4.doc | IMV0002-31119, 31120, 31121, 31209, 31210, 31206, 31207 Rev.4.doc |  |  | 31119, 31120, 31120EP, 31121, P3001, P3007, I3003, 3068, 31209, 31210, 31210EP, 31206, P3003, P3009, I3005, 32301, P3006, P3008, I3004 25_07_25 | IMV0002-31119, 31120, 31121, 31209, 31210, 31206, 31207 Rev.4.doc | IMV0002-31119, 31120, 31121, 31209, 31210, 31206, 31207 Rev.4.doc
3/8" | Female BSP/ NPT Threads | 2 | 20 | 10 | 38 | 31120V01 |  | Forged Brass | NBR(Default), Viton GLT, F.Silicon | STAYPUT(Default), No Manual Overide, MOMENTARY | PLUG IN (DIN EN 175301-803 Form B) SQ. PLUG (DIN EN 175301-803 Form A) With Terminal Junction Box | Inbuild Terminal Junction box with Horizontal cable entry, Inbuild Terminal Junction box with Bottom cable entry | IS WITH Electronic circuit | #REF! | III |  |  |  | YES | 18 | 12 | 6 | 8 | 8 | 3 | NC |  | Pilot Operated | Standard | Air; |  |  | Brass Forged body material | YES | YES |  | YES |  | 31119, 31120, 31120EP, 31121, P3001, P3007, I3003, 3068, 31209, 31210, 31210EP, 31206, P3003, P3009, I3005, 32301, P3006, P3008, I3004 25_07_25 |  |  |  |  | 31119, 31120, 31120EP, 31121, P3001, P3007, I3003, 3068, 31209, 31210, 31210EP, 31206, P3003, P3009, I3005, 32301, P3006, P3008, I3004 25_07_25
3/8" | Female BSP/ NPT Threads | 3 | 40 | 7 | 18 | 31120EP |  | Aluminium / Aluminium Cast(Default), Brass, SS316/CF8M | NBR(Default), Viton GLT, EPDM, F.Silicon | No Manual Overide(Default), Stayput w/o Backup Seal (<=40 bar), Lever w/o Backup seal (<=40 bar) | PLUG IN (DIN EN 175301-803 Form B) SQ. PLUG (DIN EN 175301-803 Form A) With Terminal Junction Box | Inbuild Terminal Junction box with Horizontal cable entry, Inbuild Terminal Junction box with Bottom cable entry | IS WITH Electronic circuit | #REF! | III |  |  |  | YES | 18 | 12 | 6 | 8 | 8 | 3 | NC |  | Pilot Operated | Standard | Air; | Aluminium Hard Anodised with internal Wetted parts of Aluminium, Brass, SS304, SS316 and SS430F | -20%, +20% |  | YES | YES |  | YES |  | 31119, 31120, 31120EP, 31121, P3001, P3007, I3003, 3068, 31209, 31210, 31210EP, 31206, P3003, P3009, I3005, 32301, P3006, P3008, I3004 25_07_25 |  |  |  |  | 31119, 31120, 31120EP, 31121, P3001, P3007, I3003, 3068, 31209, 31210, 31210EP, 31206, P3003, P3009, I3005, 32301, P3006, P3008, I3004 25_07_25
3/8" | Female BSP/ NPT Threads | 3 | 40 | 10 | 38 | 31120EP |  | Aluminium / Aluminium Cast(Default), SS316/CF8M | NBR(Default), Viton GLT, EPDM, F.Silicon | No Manual Overide(Default), Stayput w/o Backup Seal (<=40 bar), Lever w/o Backup seal (<=40 bar) | PLUG IN (DIN EN 175301-803 Form B) SQ. PLUG (DIN EN 175301-803 Form A) With Terminal Junction Box | Inbuild Terminal Junction box with Horizontal cable entry, Inbuild Terminal Junction box with Bottom cable entry | IS WITH Electronic circuit | #REF! | III |  |  |  | YES | 18 | 12 | 6 | 8 | 8 | 3 | NC |  | Pilot Operated | Standard | Air; | Aluminium Hard Anodised with internal Wetted parts of Aluminium, Brass, SS304, SS316 and SS430F | -20%, +20% |  | YES | YES |  | YES |  | 31119, 31120, 31120EP, 31121, P3001, P3007, I3003, 3068, 31209, 31210, 31210EP, 31206, P3003, P3009, I3005, 32301, P3006, P3008, I3004 25_07_25 |  |  |  |  | 31119, 31120, 31120EP, 31121, P3001, P3007, I3003, 3068, 31209, 31210, 31210EP, 31206, P3003, P3009, I3005, 32301, P3006, P3008, I3004 25_07_25
3/8" | Female BSP/ NPT Threads | 3 | 40 | 10 | 38 | 31120V01EP |  | Forged Brass | NBR(Default), Viton GLT, F.Silicon | No Manual Overide | PLUG IN (DIN EN 175301-803 Form B) SQ. PLUG (DIN EN 175301-803 Form A) With Terminal Junction Box | Inbuild Terminal Junction box with Horizontal cable entry, Inbuild Terminal Junction box with Bottom cable entry | IS WITH Electronic circuit | #REF! | III |  |  |  | YES | 18 | 12 | 6 | 8 | 8 | 3 | NC |  | Pilot Operated | Standard | Air; |  |  | Brass Forged body material | YES | NO |  | YES |  | 31119, 31120, 31120EP, 31121, P3001, P3007, I3003, 3068, 31209, 31210, 31210EP, 31206, P3003, P3009, I3005, 32301, P3006, P3008, I3004 25_07_25 |  |  |  |  | 31119, 31120, 31120EP, 31121, P3001, P3007, I3003, 3068, 31209, 31210, 31210EP, 31206, P3003, P3009, I3005, 32301, P3006, P3008, I3004 25_07_25
3/8" | Female BSP/ NPT Threads | 3 | 40 | 7 | 18 | 31121 |  | Aluminium / Aluminium Cast(Default), Brass, SS316/CF8M | NBR(Default), Viton GLT, EPDM, F.Silicon | No Manual Overide(Default), Stayput w/o Backup Seal (<=40 bar), Lever w/o Backup seal (<=40 bar) | SQ. PLUG (DIN EN 175301-803 Form A) With Terminal Junction Box | Inbuild Terminal Junction box with Horizontal cable entry, Inbuild Terminal Junction box with Bottom cable entry | There is no Instrinsically safe solenoid option available for this model | #REF! | II |  |  |  | YES | 13 | 13 | 13 | 13 | 13 | 3 | NC |  | Pilot Operated | Standard | Air; | Aluminium Hard Anodised with internal Wetted parts of Aluminium, Brass, SS304, SS316 and SS430F | -20%, +20% |  | YES | NO | YES | YES |  | 31119, 31120, 31120EP, 31121, P3001, P3007, I3003, 3068, 31209, 31210, 31210EP, 31206, P3003, P3009, I3005, 32301, P3006, P3008, I3004 25_07_25 | IMV0002-31119, 31120, 31121, 31209, 31210, 31206, 31207 Rev.4.doc | IMV0002-31119, 31120, 31121, 31209, 31210, 31206, 31207 Rev.4.doc |  |  | 31119, 31120, 31120EP, 31121, P3001, P3007, I3003, 3068, 31209, 31210, 31210EP, 31206, P3003, P3009, I3005, 32301, P3006, P3008, I3004 25_07_25 | IMV0002-31119, 31120, 31121, 31209, 31210, 31206, 31207 Rev.4.doc | IMV0002-31119, 31120, 31121, 31209, 31210, 31206, 31207 Rev.4.doc
3/8" | Female BSP/ NPT Threads | 3 | 40 | 10 | 38 | 31121 |  | Aluminium / Aluminium Cast(Default), SS316/CF8M | NBR(Default), Viton GLT, EPDM, F.Silicon | No Manual Overide(Default), Stayput w/o Backup Seal (<=40 bar), Lever w/o Backup seal (<=40 bar) | SQ. PLUG (DIN EN 175301-803 Form A) With Terminal Junction Box | Inbuild Terminal Junction box with Horizontal cable entry, Inbuild Terminal Junction box with Bottom cable entry | There is no Instrinsically safe solenoid option available for this model | #REF! | II |  |  |  | YES | 13 | 13 | 13 | 13 | 13 | 3 | NC |  | Pilot Operated | Standard | Air; | Aluminium Hard Anodised with internal Wetted parts of Aluminium, Brass, SS304, SS316 and SS430F | -20%, +20% |  | YES | NO | YES | YES |  | 31119, 31120, 31120EP, 31121, P3001, P3007, I3003, 3068, 31209, 31210, 31210EP, 31206, P3003, P3009, I3005, 32301, P3006, P3008, I3004 25_07_25 | IMV0002-31119, 31120, 31121, 31209, 31210, 31206, 31207 Rev.4.doc | IMV0002-31119, 31120, 31121, 31209, 31210, 31206, 31207 Rev.4.doc |  |  | 31119, 31120, 31120EP, 31121, P3001, P3007, I3003, 3068, 31209, 31210, 31210EP, 31206, P3003, P3009, I3005, 32301, P3006, P3008, I3004 25_07_25 | IMV0002-31119, 31120, 31121, 31209, 31210, 31206, 31207 Rev.4.doc | IMV0002-31119, 31120, 31121, 31209, 31210, 31206, 31207 Rev.4.doc
3/8" | Female BSP/ NPT Threads | 0 | 20 | 7 | 18 | 32301 | 2 | Aluminium / Aluminium Cast(Default), Brass, SS316/CF8M, SS316L/CF3M | NBR(Default), Viton GLT, EPDM, F.Silicon | STAYPUT(Default), No Manual Overide, MOMENTARY | PLUG IN (DIN EN 175301-803 Form B) SQ. PLUG (DIN EN 175301-803 Form A) With Terminal Junction Box | Inbuild Terminal Junction box with Horizontal cable entry, Inbuild Terminal Junction box with Bottom cable entry | IS WITH Electronic circuit | #REF! | III |  |  |  | YES | 18 | 12 | 6 | 8 | 8 | 3 | Universal |  | external Pilot with Solenoid | Standard | Air;Water; | Aluminium Hard Anodised with internal Wetted parts of Aluminium, Brass, SS304, SS316 and SS430F | -20%, +20% |  | YES | YES |  | YES | 32301 | 31119, 31120, 31120EP, 31121, P3001, P3007, I3003, 3068, 31209, 31210, 31210EP, 31206, P3003, P3009, I3005, 32301, P3006, P3008, I3004 25_07_25 | IMV0043_Rev 01-32301.doc | IMV0043_Rev 01-32301.doc |  | 32301 | 31119, 31120, 31120EP, 31121, P3001, P3007, I3003, 3068, 31209, 31210, 31210EP, 31206, P3003, P3009, I3005, 32301, P3006, P3008, I3004 25_07_25 | IMV0043_Rev 01-32301.doc | IMV0043_Rev 01-32301.doc
3/8" | Female BSP/ NPT Threads | 0 | 20 | 10 | 38 | 32301 | 2 | Aluminium / Aluminium Cast(Default), SS316/CF8M | NBR(Default), Viton GLT, EPDM, F.Silicon | STAYPUT(Default), No Manual Overide, MOMENTARY | PLUG IN (DIN EN 175301-803 Form B) SQ. PLUG (DIN EN 175301-803 Form A) With Terminal Junction Box | Inbuild Terminal Junction box with Horizontal cable entry, Inbuild Terminal Junction box with Bottom cable entry | IS WITH Electronic circuit | #REF! | III |  |  |  | YES | 18 | 12 | 6 | 8 | 8 | 3 | Universal |  | external Pilot with Solenoid | Standard | Air;Water; | Aluminium Hard Anodised with internal Wetted parts of Aluminium, Brass, SS304, SS316 and SS430F | -20%, +20% |  | YES | YES |  | YES | 32301 | 31119, 31120, 31120EP, 31121, P3001, P3007, I3003, 3068, 31209, 31210, 31210EP, 31206, P3003, P3009, I3005, 32301, P3006, P3008, I3004 25_07_25 | IMV0043_Rev 01-32301.doc | IMV0043_Rev 01-32301.doc |  | 32301 | 31119, 31120, 31120EP, 31121, P3001, P3007, I3003, 3068, 31209, 31210, 31210EP, 31206, P3003, P3009, I3005, 32301, P3006, P3008, I3004 25_07_25 | IMV0043_Rev 01-32301.doc | IMV0043_Rev 01-32301.doc
1/2" | Female BSP/ NPT Threads | 2 | 10 | 10 | 38 | 31119 |  | Aluminium / Aluminium Cast(Default), SS316/CF8M | NBR(Default), Viton GLT, EPDM, F.Silicon | STAYPUT(Default), No Manual Overide, MOMENTARY | PLUG IN (DIN EN 175301-803 Form B) SQ. PLUG (DIN EN 175301-803 Form A) With Terminal Junction Box | Inbuild Terminal Junction box with Horizontal cable entry, Inbuild Terminal Junction box with Bottom cable entry | IS WITH Electronic circuit | #REF! | III |  |  |  | YES | 18 | 12 | 6 | 8 | 8 | 3 | NC |  | Pilot Operated | Standard | Air; | Aluminium Hard Anodised with internal Wetted parts of Aluminium, Brass, SS304, SS316 and SS430F | -20%, +20% |  | YES | YES |  | YES | 31119 | 31119, 31120, 31120EP, 31121, P3001, P3007, I3003, 3068, 31209, 31210, 31210EP, 31206, P3003, P3009, I3005, 32301, P3006, P3008, I3004 25_07_25 | IMV0002-31119, 31120, 31121, 31209, 31210, 31206, 31207 Rev.4.doc | IMV0002-31119, 31120, 31121, 31209, 31210, 31206, 31207 Rev.4.doc |  | 31119 | 31119, 31120, 31120EP, 31121, P3001, P3007, I3003, 3068, 31209, 31210, 31210EP, 31206, P3003, P3009, I3005, 32301, P3006, P3008, I3004 25_07_25 | IMV0002-31119, 31120, 31121, 31209, 31210, 31206, 31207 Rev.4.doc | IMV0002-31119, 31120, 31121, 31209, 31210, 31206, 31207 Rev.4.doc
1/2" | Female BSP/ NPT Threads | 2 | 10 | 7 | 18 | 31119 |  | Aluminium / Aluminium Cast(Default), Brass, SS316/CF8M | NBR(Default), Viton GLT, EPDM, F.Silicon | STAYPUT(Default), No Manual Overide, STAYPUT /W KNOB, MOMENTARY | PLUG IN (DIN EN 175301-803 Form B) SQ. PLUG (DIN EN 175301-803 Form A) With Terminal Junction Box | Inbuild Terminal Junction box with Horizontal cable entry, Inbuild Terminal Junction box with Bottom cable entry | IS WITH Electronic circuit | #REF! | III |  |  |  | YES | 18 | 12 | 6 | 8 | 8 | 3 | NC |  | Pilot Operated | Standard | Air; | Aluminium Hard Anodised with internal Wetted parts of Aluminium, Brass, SS304, SS316 and SS430F | -20%, +20% |  | YES | YES |  | YES | 31119 | 31119, 31120, 31120EP, 31121, P3001, P3007, I3003, 3068, 31209, 31210, 31210EP, 31206, P3003, P3009, I3005, 32301, P3006, P3008, I3004 25_07_25 | IMV0002-31119, 31120, 31121, 31209, 31210, 31206, 31207 Rev.4.doc | IMV0002-31119, 31120, 31121, 31209, 31210, 31206, 31207 Rev.4.doc |  | 31119 | 31119, 31120, 31120EP, 31121, P3001, P3007, I3003, 3068, 31209, 31210, 31210EP, 31206, P3003, P3009, I3005, 32301, P3006, P3008, I3004 25_07_25 | IMV0002-31119, 31120, 31121, 31209, 31210, 31206, 31207 Rev.4.doc | IMV0002-31119, 31120, 31121, 31209, 31210, 31206, 31207 Rev.4.doc
1/2" | Female BSP/ NPT Threads | 2 | 10 | 16 | 75 | 31119 |  | Aluminium / Aluminium Cast(Default), Brass, Forged Brass, SS316/CF8M | NBR(Default), Viton GLT, EPDM, F.Silicon | STAYPUT(Default), No Manual Overide, MOMENTARY | PLUG IN (DIN EN 175301-803 Form B) SQ. PLUG (DIN EN 175301-803 Form A) With Terminal Junction Box | Inbuild Terminal Junction box with Horizontal cable entry, Inbuild Terminal Junction box with Bottom cable entry | IS WITH Electronic circuit | #REF! | III |  |  |  | YES | 18 | 12 | 6 | 8 | 8 | 3 | NC |  | Pilot Operated | Standard | Air; | Aluminium Hard Anodised with internal Wetted parts of Aluminium, Brass, SS304, SS316 and SS430F | -20%, +20% |  | YES | YES |  | YES | 31119 | 31119, 31120, 31120EP, 31121, P3001, P3007, I3003, 3068, 31209, 31210, 31210EP, 31206, P3003, P3009, I3005, 32301, P3006, P3008, I3004 25_07_25 | IMV0002-31119, 31120, 31121, 31209, 31210, 31206, 31207 Rev.4.doc | IMV0002-31119, 31120, 31121, 31209, 31210, 31206, 31207 Rev.4.doc |  | 31119 | 31119, 31120, 31120EP, 31121, P3001, P3007, I3003, 3068, 31209, 31210, 31210EP, 31206, P3003, P3009, I3005, 32301, P3006, P3008, I3004 25_07_25 | IMV0002-31119, 31120, 31121, 31209, 31210, 31206, 31207 Rev.4.doc | IMV0002-31119, 31120, 31121, 31209, 31210, 31206, 31207 Rev.4.doc
1/2" | Female BSP/ NPT Threads | 2 | 20 | 10 | 38 | 31120 |  | Aluminium / Aluminium Cast(Default), SS316/CF8M | NBR(Default), Viton GLT, EPDM, F.Silicon | STAYPUT(Default), No Manual Overide, MOMENTARY | PLUG IN (DIN EN 175301-803 Form B) SQ. PLUG (DIN EN 175301-803 Form A) With Terminal Junction Box | Inbuild Terminal Junction box with Horizontal cable entry, Inbuild Terminal Junction box with Bottom cable entry | IS WITH Electronic circuit | #REF! | III |  |  |  | YES | 18 | 12 | 6 | 8 | 8 | 3 | NC |  | Pilot Operated | Standard | Air; | Aluminium Hard Anodised with internal Wetted parts of Aluminium, Brass, SS304, SS316 and SS430F | -20%, +20% |  | YES | YES |  | YES |  | 31119, 31120, 31120EP, 31121, P3001, P3007, I3003, 3068, 31209, 31210, 31210EP, 31206, P3003, P3009, I3005, 32301, P3006, P3008, I3004 25_07_25 | IMV0002-31119, 31120, 31121, 31209, 31210, 31206, 31207 Rev.4.doc | IMV0002-31119, 31120, 31121, 31209, 31210, 31206, 31207 Rev.4.doc |  |  | 31119, 31120, 31120EP, 31121, P3001, P3007, I3003, 3068, 31209, 31210, 31210EP, 31206, P3003, P3009, I3005, 32301, P3006, P3008, I3004 25_07_25 | IMV0002-31119, 31120, 31121, 31209, 31210, 31206, 31207 Rev.4.doc | IMV0002-31119, 31120, 31121, 31209, 31210, 31206, 31207 Rev.4.doc
1/2" | Female BSP/ NPT Threads | 2 | 20 | 7 | 18 | 31120 |  | Aluminium / Aluminium Cast(Default), Brass, SS316/CF8M | NBR(Default), Viton GLT, EPDM, F.Silicon | STAYPUT(Default), No Manual Overide, MOMENTARY | PLUG IN (DIN EN 175301-803 Form B) SQ. PLUG (DIN EN 175301-803 Form A) With Terminal Junction Box | Inbuild Terminal Junction box with Horizontal cable entry, Inbuild Terminal Junction box with Bottom cable entry | IS WITH Electronic circuit | #REF! | III |  |  |  | YES | 18 | 12 | 6 | 8 | 8 | 3 | NC |  | Pilot Operated | Standard | Air; | Aluminium Hard Anodised with internal Wetted parts of Aluminium, Brass, SS304, SS316 and SS430F | -20%, +20% |  | YES | YES |  | YES |  | 31119, 31120, 31120EP, 31121, P3001, P3007, I3003, 3068, 31209, 31210, 31210EP, 31206, P3003, P3009, I3005, 32301, P3006, P3008, I3004 25_07_25 | IMV0002-31119, 31120, 31121, 31209, 31210, 31206, 31207 Rev.4.doc | IMV0002-31119, 31120, 31121, 31209, 31210, 31206, 31207 Rev.4.doc |  |  | 31119, 31120, 31120EP, 31121, P3001, P3007, I3003, 3068, 31209, 31210, 31210EP, 31206, P3003, P3009, I3005, 32301, P3006, P3008, I3004 25_07_25 | IMV0002-31119, 31120, 31121, 31209, 31210, 31206, 31207 Rev.4.doc | IMV0002-31119, 31120, 31121, 31209, 31210, 31206, 31207 Rev.4.doc
1/2" | Female BSP/ NPT Threads | 2 | 20 | 16 | 75 | 31120 |  | Aluminium / Aluminium Cast(Default), Brass, SS316/CF8M, SS316 with NACE | NBR(Default), Viton GLT, EPDM, F.Silicon | STAYPUT(Default), No Manual Overide, MOMENTARY | PLUG IN (DIN EN 175301-803 Form B) SQ. PLUG (DIN EN 175301-803 Form A) With Terminal Junction Box | Inbuild Terminal Junction box with Horizontal cable entry, Inbuild Terminal Junction box with Bottom cable entry | IS WITH Electronic circuit | #REF! | III |  |  |  | YES | 18 | 12 | 6 | 8 | 8 | 3 | NC |  | Pilot Operated | Standard | Air; | Aluminium Hard Anodised with internal Wetted parts of Aluminium, Brass, SS304, SS316 and SS430F | -20%, +20% |  | YES | YES |  | YES |  | 31119, 31120, 31120EP, 31121, P3001, P3007, I3003, 3068, 31209, 31210, 31210EP, 31206, P3003, P3009, I3005, 32301, P3006, P3008, I3004 25_07_25 | IMV0002-31119, 31120, 31121, 31209, 31210, 31206, 31207 Rev.4.doc | IMV0002-31119, 31120, 31121, 31209, 31210, 31206, 31207 Rev.4.doc |  |  | 31119, 31120, 31120EP, 31121, P3001, P3007, I3003, 3068, 31209, 31210, 31210EP, 31206, P3003, P3009, I3005, 32301, P3006, P3008, I3004 25_07_25 | IMV0002-31119, 31120, 31121, 31209, 31210, 31206, 31207 Rev.4.doc | IMV0002-31119, 31120, 31121, 31209, 31210, 31206, 31207 Rev.4.doc
1/2" | Female BSP/ NPT Threads | 3 | 40 | 10 | 38 | 31120EP |  | Aluminium / Aluminium Cast(Default), SS316/CF8M | NBR(Default), Viton GLT, EPDM, F.Silicon | No Manual Overide(Default), Stayput w/o Backup Seal (<=40 bar), Lever w/o Backup seal (<=40 bar) | PLUG IN (DIN EN 175301-803 Form B) SQ. PLUG (DIN EN 175301-803 Form A) With Terminal Junction Box | Inbuild Terminal Junction box with Horizontal cable entry, Inbuild Terminal Junction box with Bottom cable entry | IS WITH Electronic circuit | #REF! | III |  |  |  | YES | 18 | 12 | 6 | 8 | 8 | 3 | NC |  | Pilot Operated | Standard | Air; | Aluminium Hard Anodised with internal Wetted parts of Aluminium, Brass, SS304, SS316 and SS430F | -20%, +20% |  | YES | YES |  | YES |  | 31119, 31120, 31120EP, 31121, P3001, P3007, I3003, 3068, 31209, 31210, 31210EP, 31206, P3003, P3009, I3005, 32301, P3006, P3008, I3004 25_07_25 |  |  |  |  | 31119, 31120, 31120EP, 31121, P3001, P3007, I3003, 3068, 31209, 31210, 31210EP, 31206, P3003, P3009, I3005, 32301, P3006, P3008, I3004 25_07_25
1/2" | Female BSP/ NPT Threads | 3 | 40 | 7 | 18 | 31120EP |  | Aluminium / Aluminium Cast(Default), Brass, SS316/CF8M | NBR(Default), Viton GLT, EPDM, F.Silicon | No Manual Overide(Default), Stayput w/o Backup Seal (<=40 bar), Lever w/o Backup seal (<=40 bar) | PLUG IN (DIN EN 175301-803 Form B) SQ. PLUG (DIN EN 175301-803 Form A) With Terminal Junction Box | Inbuild Terminal Junction box with Horizontal cable entry, Inbuild Terminal Junction box with Bottom cable entry | IS WITH Electronic circuit | #REF! | III |  |  |  | YES | 18 | 12 | 6 | 8 | 8 | 3 | NC |  | Pilot Operated | Standard | Air; | Aluminium Hard Anodised with internal Wetted parts of Aluminium, Brass, SS304, SS316 and SS430F | -20%, +20% |  | YES | YES |  | YES |  | 31119, 31120, 31120EP, 31121, P3001, P3007, I3003, 3068, 31209, 31210, 31210EP, 31206, P3003, P3009, I3005, 32301, P3006, P3008, I3004 25_07_25 |  |  |  |  | 31119, 31120, 31120EP, 31121, P3001, P3007, I3003, 3068, 31209, 31210, 31210EP, 31206, P3003, P3009, I3005, 32301, P3006, P3008, I3004 25_07_25
1/2" | Female BSP/ NPT Threads | 3 | 40 | 16 | 75 | 31120EP |  | Aluminium / Aluminium Cast(Default), Brass, SS316/CF8M, SS316 with NACE | NBR(Default), Viton GLT, EPDM, F.Silicon | No Manual Overide(Default), Stayput w/o Backup Seal (<=40 bar), Lever w/o Backup seal (<=40 bar) | PLUG IN (DIN EN 175301-803 Form B) SQ. PLUG (DIN EN 175301-803 Form A) With Terminal Junction Box | Inbuild Terminal Junction box with Horizontal cable entry, Inbuild Terminal Junction box with Bottom cable entry | IS WITH Electronic circuit | #REF! | III |  |  |  | YES | 18 | 12 | 6 | 8 | 8 | 3 | NC |  | Pilot Operated | Standard | Air; | Aluminium Hard Anodised with internal Wetted parts of Aluminium, Brass, SS304, SS316 and SS430F | -20%, +20% |  | YES | YES |  | YES |  | 31119, 31120, 31120EP, 31121, P3001, P3007, I3003, 3068, 31209, 31210, 31210EP, 31206, P3003, P3009, I3005, 32301, P3006, P3008, I3004 25_07_25 |  |  |  |  | 31119, 31120, 31120EP, 31121, P3001, P3007, I3003, 3068, 31209, 31210, 31210EP, 31206, P3003, P3009, I3005, 32301, P3006, P3008, I3004 25_07_25
1/2" | Female BSP/ NPT Threads | 3 | 40 | 10 | 38 | 31121 |  | Aluminium / Aluminium Cast(Default), SS316/CF8M | NBR(Default), Viton GLT, EPDM, F.Silicon | No Manual Overide(Default), Stayput w/o Backup Seal (<=40 bar), Lever w/o Backup seal (<=40 bar) | SQ. PLUG (DIN EN 175301-803 Form A) With Terminal Junction Box | Inbuild Terminal Junction box with Horizontal cable entry, Inbuild Terminal Junction box with Bottom cable entry | There is no Instrinsically safe solenoid option available for this model | #REF! | II |  |  |  | YES | 13 | 13 | 13 | 13 | 13 | 3 | NC |  | Pilot Operated | Standard | Air; | Aluminium Hard Anodised with internal Wetted parts of Aluminium, Brass, SS304, SS316 and SS430F | -20%, +20% |  | YES | NO | YES | YES |  | 31119, 31120, 31120EP, 31121, P3001, P3007, I3003, 3068, 31209, 31210, 31210EP, 31206, P3003, P3009, I3005, 32301, P3006, P3008, I3004 25_07_25 | IMV0002-31119, 31120, 31121, 31209, 31210, 31206, 31207 Rev.4.doc | IMV0002-31119, 31120, 31121, 31209, 31210, 31206, 31207 Rev.4.doc |  |  | 31119, 31120, 31120EP, 31121, P3001, P3007, I3003, 3068, 31209, 31210, 31210EP, 31206, P3003, P3009, I3005, 32301, P3006, P3008, I3004 25_07_25 | IMV0002-31119, 31120, 31121, 31209, 31210, 31206, 31207 Rev.4.doc | IMV0002-31119, 31120, 31121, 31209, 31210, 31206, 31207 Rev.4.doc
1/2" | Female BSP/ NPT Threads | 3 | 40 | 7 | 18 | 31121 |  | Aluminium / Aluminium Cast(Default), Brass, SS316/CF8M | NBR(Default), Viton GLT, EPDM, F.Silicon | No Manual Overide(Default), Stayput w/o Backup Seal (<=40 bar), Lever w/o Backup seal (<=40 bar) | SQ. PLUG (DIN EN 175301-803 Form A) With Terminal Junction Box | Inbuild Terminal Junction box with Horizontal cable entry, Inbuild Terminal Junction box with Bottom cable entry | There is no Instrinsically safe solenoid option available for this model | #REF! | II |  |  |  | YES | 13 | 13 | 13 | 13 | 13 | 3 | NC |  | Pilot Operated | Standard | Air; | Aluminium Hard Anodised with internal Wetted parts of Aluminium, Brass, SS304, SS316 and SS430F | -20%, +20% |  | YES | NO | YES | YES |  | 31119, 31120, 31120EP, 31121, P3001, P3007, I3003, 3068, 31209, 31210, 31210EP, 31206, P3003, P3009, I3005, 32301, P3006, P3008, I3004 25_07_25 | IMV0002-31119, 31120, 31121, 31209, 31210, 31206, 31207 Rev.4.doc | IMV0002-31119, 31120, 31121, 31209, 31210, 31206, 31207 Rev.4.doc |  |  | 31119, 31120, 31120EP, 31121, P3001, P3007, I3003, 3068, 31209, 31210, 31210EP, 31206, P3003, P3009, I3005, 32301, P3006, P3008, I3004 25_07_25 | IMV0002-31119, 31120, 31121, 31209, 31210, 31206, 31207 Rev.4.doc | IMV0002-31119, 31120, 31121, 31209, 31210, 31206, 31207 Rev.4.doc
1/2" | Female BSP/ NPT Threads | 3 | 40 | 16 | 75 | 31121 |  | Aluminium / Aluminium Cast(Default), Brass, SS316/CF8M | NBR(Default), Viton GLT, EPDM, F.Silicon | No Manual Overide(Default), Stayput w/o Backup Seal (<=40 bar), Lever w/o Backup seal (<=40 bar) | SQ. PLUG (DIN EN 175301-803 Form A) With Terminal Junction Box | Inbuild Terminal Junction box with Horizontal cable entry, Inbuild Terminal Junction box with Bottom cable entry | There is no Instrinsically safe solenoid option available for this model | #REF! | II |  |  |  | YES | 13 | 13 | 13 | 13 | 13 | 3 | NC |  | Pilot Operated | Standard | Air; | Aluminium Hard Anodised with internal Wetted parts of Aluminium, Brass, SS304, SS316 and SS430F | -20%, +20% |  | YES | NO | YES | YES |  | 31119, 31120, 31120EP, 31121, P3001, P3007, I3003, 3068, 31209, 31210, 31210EP, 31206, P3003, P3009, I3005, 32301, P3006, P3008, I3004 25_07_25 | IMV0002-31119, 31120, 31121, 31209, 31210, 31206, 31207 Rev.4.doc | IMV0002-31119, 31120, 31121, 31209, 31210, 31206, 31207 Rev.4.doc |  |  | 31119, 31120, 31120EP, 31121, P3001, P3007, I3003, 3068, 31209, 31210, 31210EP, 31206, P3003, P3009, I3005, 32301, P3006, P3008, I3004 25_07_25 | IMV0002-31119, 31120, 31121, 31209, 31210, 31206, 31207 Rev.4.doc | IMV0002-31119, 31120, 31121, 31209, 31210, 31206, 31207 Rev.4.doc
1/2" | Female BSP/ NPT Threads | 0 | 20 | 10 | 38 | 32301 | 2 | Aluminium / Aluminium Cast(Default), SS316/CF8M | NBR(Default), Viton GLT, EPDM, F.Silicon | STAYPUT(Default), No Manual Overide, MOMENTARY | PLUG IN (DIN EN 175301-803 Form B) SQ. PLUG (DIN EN 175301-803 Form A) With Terminal Junction Box | Inbuild Terminal Junction box with Horizontal cable entry, Inbuild Terminal Junction box with Bottom cable entry | IS WITH Electronic circuit | #REF! | III |  |  |  | YES | 18 | 12 | 6 | 8 | 8 | 3 | Universal |  | external Pilot with Solenoid | Standard | Air;Water; | Aluminium Hard Anodised with internal Wetted parts of Aluminium, Brass, SS304, SS316 and SS430F | -20%, +20% |  | YES | YES |  | YES | 32301 | 31119, 31120, 31120EP, 31121, P3001, P3007, I3003, 3068, 31209, 31210, 31210EP, 31206, P3003, P3009, I3005, 32301, P3006, P3008, I3004 25_07_25 | IMV0043_Rev 01-32301.doc | IMV0043_Rev 01-32301.doc |  | 32301 | 31119, 31120, 31120EP, 31121, P3001, P3007, I3003, 3068, 31209, 31210, 31210EP, 31206, P3003, P3009, I3005, 32301, P3006, P3008, I3004 25_07_25 | IMV0043_Rev 01-32301.doc | IMV0043_Rev 01-32301.doc
1/2" | Female BSP/ NPT Threads | 0 | 20 | 7 | 18 | 32301 | 2 | Aluminium / Aluminium Cast(Default), Brass, SS316/CF8M, SS316L/CF3M | NBR(Default), Viton GLT, EPDM, F.Silicon | STAYPUT(Default), No Manual Overide, MOMENTARY | PLUG IN (DIN EN 175301-803 Form B) SQ. PLUG (DIN EN 175301-803 Form A) With Terminal Junction Box | Inbuild Terminal Junction box with Horizontal cable entry, Inbuild Terminal Junction box with Bottom cable entry | IS WITH Electronic circuit | #REF! | III |  |  |  | YES | 18 | 12 | 6 | 8 | 8 | 3 | Universal |  | external Pilot with Solenoid | Standard | Air;Water; | Aluminium Hard Anodised with internal Wetted parts of Aluminium, Brass, SS304, SS316 and SS430F | -20%, +20% |  | YES | YES |  | YES | 32301 | 31119, 31120, 31120EP, 31121, P3001, P3007, I3003, 3068, 31209, 31210, 31210EP, 31206, P3003, P3009, I3005, 32301, P3006, P3008, I3004 25_07_25 | IMV0043_Rev 01-32301.doc | IMV0043_Rev 01-32301.doc |  | 32301 | 31119, 31120, 31120EP, 31121, P3001, P3007, I3003, 3068, 31209, 31210, 31210EP, 31206, P3003, P3009, I3005, 32301, P3006, P3008, I3004 25_07_25 | IMV0043_Rev 01-32301.doc | IMV0043_Rev 01-32301.doc
1/2" | Female BSP/ NPT Threads | 0 | 20 | 16 | 75 | 32301 | 2 | Aluminium / Aluminium Cast(Default), Brass, SS316/CF8M | NBR(Default), Viton GLT, EPDM, F.Silicon | STAYPUT(Default), No Manual Overide, MOMENTARY | PLUG IN (DIN EN 175301-803 Form B) SQ. PLUG (DIN EN 175301-803 Form A) With Terminal Junction Box | Inbuild Terminal Junction box with Horizontal cable entry, Inbuild Terminal Junction box with Bottom cable entry | IS WITH Electronic circuit | #REF! | III |  |  |  | YES | 18 | 12 | 6 | 8 | 8 | 3 | Universal |  | external Pilot with Solenoid | Standard | Air;Water; | Aluminium Hard Anodised with internal Wetted parts of Aluminium, Brass, SS304, SS316 and SS430F | -20%, +20% |  | YES | YES |  | YES | 32301 | 31119, 31120, 31120EP, 31121, P3001, P3007, I3003, 3068, 31209, 31210, 31210EP, 31206, P3003, P3009, I3005, 32301, P3006, P3008, I3004 25_07_25 | IMV0043_Rev 01-32301.doc | IMV0043_Rev 01-32301.doc |  | 32301 | 31119, 31120, 31120EP, 31121, P3001, P3007, I3003, 3068, 31209, 31210, 31210EP, 31206, P3003, P3009, I3005, 32301, P3006, P3008, I3004 25_07_25 | IMV0043_Rev 01-32301.doc | IMV0043_Rev 01-32301.doc
3/4" | Female BSP/ NPT Threads | 2 | 10 | 20 | 110 | 31119 |  | Aluminium / Aluminium Cast(Default), SS316/CF8M, SS316L with NACE | NBR(Default), Viton GLT, EPDM, F.Silicon | STAYPUT(Default), No Manual Overide, MOMENTARY | PLUG IN (DIN EN 175301-803 Form B) SQ. PLUG (DIN EN 175301-803 Form A) With Terminal Junction Box | Inbuild Terminal Junction box with Horizontal cable entry, Inbuild Terminal Junction box with Bottom cable entry | IS WITH Electronic circuit | #REF! | III |  |  |  | YES | 18 | 12 | 6 | 8 | 8 | 3 | NC |  | Pilot Operated | Standard | Air; | Aluminium Hard Anodised with internal Wetted parts of Aluminium, Brass, SS304, SS316 and SS430F | -20%, +20% |  | YES | YES |  | YES | 31119 | 31119, 31120, 31120EP, 31121, P3001, P3007, I3003, 3068, 31209, 31210, 31210EP, 31206, P3003, P3009, I3005, 32301, P3006, P3008, I3004 25_07_25 | IMV0002-31119, 31120, 31121, 31209, 31210, 31206, 31207 Rev.4.doc | IMV0002-31119, 31120, 31121, 31209, 31210, 31206, 31207 Rev.4.doc |  | 31119 | 31119, 31120, 31120EP, 31121, P3001, P3007, I3003, 3068, 31209, 31210, 31210EP, 31206, P3003, P3009, I3005, 32301, P3006, P3008, I3004 25_07_25 | IMV0002-31119, 31120, 31121, 31209, 31210, 31206, 31207 Rev.4.doc | IMV0002-31119, 31120, 31121, 31209, 31210, 31206, 31207 Rev.4.doc
3/4" | Female BSP/ NPT Threads | 2 | 20 | 20 | 110 | 31120 |  | Aluminium / Aluminium Cast(Default), SS316/CF8M | NBR(Default), Viton GLT, EPDM, F.Silicon | STAYPUT(Default), No Manual Overide, MOMENTARY | PLUG IN (DIN EN 175301-803 Form B) SQ. PLUG (DIN EN 175301-803 Form A) With Terminal Junction Box | Inbuild Terminal Junction box with Horizontal cable entry, Inbuild Terminal Junction box with Bottom cable entry | IS WITH Electronic circuit | #REF! | III |  |  |  | YES | 18 | 12 | 6 | 8 | 8 | 3 | NC |  | Pilot Operated | Standard | Air; | Aluminium Hard Anodised with internal Wetted parts of Aluminium, Brass, SS304, SS316 and SS430F | -20%, +20% |  | YES | YES |  | YES |  | 31119, 31120, 31120EP, 31121, P3001, P3007, I3003, 3068, 31209, 31210, 31210EP, 31206, P3003, P3009, I3005, 32301, P3006, P3008, I3004 25_07_25 | IMV0002-31119, 31120, 31121, 31209, 31210, 31206, 31207 Rev.4.doc | IMV0002-31119, 31120, 31121, 31209, 31210, 31206, 31207 Rev.4.doc |  |  | 31119, 31120, 31120EP, 31121, P3001, P3007, I3003, 3068, 31209, 31210, 31210EP, 31206, P3003, P3009, I3005, 32301, P3006, P3008, I3004 25_07_25 | IMV0002-31119, 31120, 31121, 31209, 31210, 31206, 31207 Rev.4.doc | IMV0002-31119, 31120, 31121, 31209, 31210, 31206, 31207 Rev.4.doc
3/4" | Female BSP/ NPT Threads | 3 | 40 | 20 | 110 | 31120EP |  | Aluminium / Aluminium Cast(Default), SS316/CF8M | NBR(Default), Viton GLT, EPDM, F.Silicon | No Manual Overide(Default), Stayput w/o Backup Seal (<=40 bar), Lever w/o Backup seal (<=40 bar) | PLUG IN (DIN EN 175301-803 Form B) SQ. PLUG (DIN EN 175301-803 Form A) With Terminal Junction Box | Inbuild Terminal Junction box with Horizontal cable entry, Inbuild Terminal Junction box with Bottom cable entry | IS WITH Electronic circuit | #REF! | III |  |  |  | YES | 18 | 12 | 6 | 8 | 8 | 3 | NC |  | Pilot Operated | Standard | Air; | Aluminium Hard Anodised with internal Wetted parts of Aluminium, Brass, SS304, SS316 and SS430F | -20%, +20% |  | YES | YES |  | YES |  | 31119, 31120, 31120EP, 31121, P3001, P3007, I3003, 3068, 31209, 31210, 31210EP, 31206, P3003, P3009, I3005, 32301, P3006, P3008, I3004 25_07_25 |  |  |  |  | 31119, 31120, 31120EP, 31121, P3001, P3007, I3003, 3068, 31209, 31210, 31210EP, 31206, P3003, P3009, I3005, 32301, P3006, P3008, I3004 25_07_25
3/4" | Female BSP/ NPT Threads | 3 | 40 | 20 | 110 | 31121 |  | Aluminium / Aluminium Cast(Default), SS316/CF8M | NBR(Default), Viton GLT, EPDM, F.Silicon | No Manual Overide(Default), Stayput w/o Backup Seal (<=40 bar), Lever w/o Backup seal (<=40 bar) | SQ. PLUG (DIN EN 175301-803 Form A) With Terminal Junction Box | Inbuild Terminal Junction box with Horizontal cable entry, Inbuild Terminal Junction box with Bottom cable entry | There is no Instrinsically safe solenoid option available for this model | #REF! | II |  |  |  | YES | 13 | 13 | 13 | 13 | 13 | 3 | NC |  | Pilot Operated | Standard | Air; | Aluminium Hard Anodised with internal Wetted parts of Aluminium, Brass, SS304, SS316 and SS430F | -20%, +20% |  | YES | NO | YES | YES |  | 31119, 31120, 31120EP, 31121, P3001, P3007, I3003, 3068, 31209, 31210, 31210EP, 31206, P3003, P3009, I3005, 32301, P3006, P3008, I3004 25_07_25 | IMV0002-31119, 31120, 31121, 31209, 31210, 31206, 31207 Rev.4.doc | IMV0002-31119, 31120, 31121, 31209, 31210, 31206, 31207 Rev.4.doc |  |  | 31119, 31120, 31120EP, 31121, P3001, P3007, I3003, 3068, 31209, 31210, 31210EP, 31206, P3003, P3009, I3005, 32301, P3006, P3008, I3004 25_07_25 | IMV0002-31119, 31120, 31121, 31209, 31210, 31206, 31207 Rev.4.doc | IMV0002-31119, 31120, 31121, 31209, 31210, 31206, 31207 Rev.4.doc
3/4" | Female BSP/ NPT Threads | 0 | 20 | 20 | 110 | 32301 | 2 | Aluminium / Aluminium Cast(Default), SS316/CF8M | NBR(Default), Viton GLT, EPDM, F.Silicon | STAYPUT(Default), No Manual Overide, MOMENTARY | PLUG IN (DIN EN 175301-803 Form B) SQ. PLUG (DIN EN 175301-803 Form A) With Terminal Junction Box | Inbuild Terminal Junction box with Horizontal cable entry, Inbuild Terminal Junction box with Bottom cable entry | IS WITH Electronic circuit | #REF! | III |  |  |  | YES | 18 | 12 | 6 | 8 | 8 | 3 | Universal |  | external Pilot with Solenoid | Standard | Air;Water; | Aluminium Hard Anodised with internal Wetted parts of Aluminium, Brass, SS304, SS316 and SS430F | -20%, +20% |  | YES | YES |  | YES | 32301 | 31119, 31120, 31120EP, 31121, P3001, P3007, I3003, 3068, 31209, 31210, 31210EP, 31206, P3003, P3009, I3005, 32301, P3006, P3008, I3004 25_07_25 | IMV0043_Rev 01-32301.doc | IMV0043_Rev 01-32301.doc |  | 32301 | 31119, 31120, 31120EP, 31121, P3001, P3007, I3003, 3068, 31209, 31210, 31210EP, 31206, P3003, P3009, I3005, 32301, P3006, P3008, I3004 25_07_25 | IMV0043_Rev 01-32301.doc | IMV0043_Rev 01-32301.doc
1" | Female BSP/ NPT Threads | 2 | 10 | 25 | 185 | 31119 |  | Aluminium / Aluminium Cast(Default), SS316/CF8M | NBR(Default), Viton GLT, EPDM, F.Silicon | STAYPUT(Default), No Manual Overide, MOMENTARY | PLUG IN (DIN EN 175301-803 Form B) SQ. PLUG (DIN EN 175301-803 Form A) With Terminal Junction Box | Inbuild Terminal Junction box with Horizontal cable entry, Inbuild Terminal Junction box with Bottom cable entry | IS WITH Electronic circuit | #REF! | III |  |  |  | YES | 18 | 12 | 6 | 8 | 8 | 3 | NC |  | Pilot Operated | Standard | Air; | Aluminium Hard Anodised with internal Wetted parts of Aluminium, Brass, SS304, SS316 and SS430F | -20%, +20% |  | YES | YES |  | YES | 31119 | 31119, 31120, 31120EP, 31121, P3001, P3007, I3003, 3068, 31209, 31210, 31210EP, 31206, P3003, P3009, I3005, 32301, P3006, P3008, I3004 25_07_25 | IMV0002-31119, 31120, 31121, 31209, 31210, 31206, 31207 Rev.4.doc | IMV0002-31119, 31120, 31121, 31209, 31210, 31206, 31207 Rev.4.doc |  | 31119 | 31119, 31120, 31120EP, 31121, P3001, P3007, I3003, 3068, 31209, 31210, 31210EP, 31206, P3003, P3009, I3005, 32301, P3006, P3008, I3004 25_07_25 | IMV0002-31119, 31120, 31121, 31209, 31210, 31206, 31207 Rev.4.doc | IMV0002-31119, 31120, 31121, 31209, 31210, 31206, 31207 Rev.4.doc
1" | Female BSP/ NPT Threads | 2 | 20 | 25 | 185 | 31120 |  | Aluminium / Aluminium Cast(Default), SS316/CF8M | NBR(Default), Viton GLT, F.Silicon | STAYPUT(Default), No Manual Overide, MOMENTARY | PLUG IN (DIN EN 175301-803 Form B) SQ. PLUG (DIN EN 175301-803 Form A) With Terminal Junction Box | Inbuild Terminal Junction box with Horizontal cable entry, Inbuild Terminal Junction box with Bottom cable entry | IS WITH Electronic circuit | #REF! | III |  |  |  | YES | 18 | 12 | 6 | 8 | 8 | 3 | NC |  | Pilot Operated | Standard | Air; | Aluminium Hard Anodised with internal Wetted parts of Aluminium, Brass, SS304, SS316 and SS430F | -20%, +20% |  | YES | YES |  | YES |  | 31119, 31120, 31120EP, 31121, P3001, P3007, I3003, 3068, 31209, 31210, 31210EP, 31206, P3003, P3009, I3005, 32301, P3006, P3008, I3004 25_07_25 | IMV0002-31119, 31120, 31121, 31209, 31210, 31206, 31207 Rev.4.doc | IMV0002-31119, 31120, 31121, 31209, 31210, 31206, 31207 Rev.4.doc |  |  | 31119, 31120, 31120EP, 31121, P3001, P3007, I3003, 3068, 31209, 31210, 31210EP, 31206, P3003, P3009, I3005, 32301, P3006, P3008, I3004 25_07_25 | IMV0002-31119, 31120, 31121, 31209, 31210, 31206, 31207 Rev.4.doc | IMV0002-31119, 31120, 31121, 31209, 31210, 31206, 31207 Rev.4.doc
1" | Female BSP/ NPT Threads | 3 | 40 | 25 | 185 | 31120EP |  | Aluminium / Aluminium Cast(Default), SS316/CF8M | NBR(Default), Viton GLT, F.Silicon | No Manual Overide(Default), Stayput w/o Backup Seal (<=40 bar), Lever w/o Backup seal (<=40 bar) | PLUG IN (DIN EN 175301-803 Form B) SQ. PLUG (DIN EN 175301-803 Form A) With Terminal Junction Box | Inbuild Terminal Junction box with Horizontal cable entry, Inbuild Terminal Junction box with Bottom cable entry | IS WITH Electronic circuit | #REF! | III |  |  |  | YES | 18 | 12 | 6 | 8 | 8 | 3 | NC |  | Pilot Operated | Standard | Air; | Aluminium Hard Anodised with internal Wetted parts of Aluminium, Brass, SS304, SS316 and SS430F | -20%, +20% |  | YES | NO |  | YES |  | 31119, 31120, 31120EP, 31121, P3001, P3007, I3003, 3068, 31209, 31210, 31210EP, 31206, P3003, P3009, I3005, 32301, P3006, P3008, I3004 25_07_25 |  |  |  |  | 31119, 31120, 31120EP, 31121, P3001, P3007, I3003, 3068, 31209, 31210, 31210EP, 31206, P3003, P3009, I3005, 32301, P3006, P3008, I3004 25_07_25
1" | Female BSP/ NPT Threads | 3 | 40 | 25 | 185 | 31121 |  | Aluminium / Aluminium Cast(Default), SS316/CF8M | NBR(Default), Viton GLT, F.Silicon | No Manual Overide(Default), Stayput w/o Backup Seal (<=40 bar), Lever w/o Backup seal (<=40 bar) | SQ. PLUG (DIN EN 175301-803 Form A) With Terminal Junction Box | Inbuild Terminal Junction box with Horizontal cable entry, Inbuild Terminal Junction box with Bottom cable entry | There is no Instrinsically safe solenoid option available for this model | #REF! | II |  |  |  | YES | 13 | 13 | 13 | 13 | 13 | 3 | NC |  | Pilot Operated | Standard | Air; | Aluminium Hard Anodised with internal Wetted parts of Aluminium, Brass, SS304, SS316 and SS430F | -20%, +20% |  | YES | NO | YES | YES |  | 31119, 31120, 31120EP, 31121, P3001, P3007, I3003, 3068, 31209, 31210, 31210EP, 31206, P3003, P3009, I3005, 32301, P3006, P3008, I3004 25_07_25 | IMV0002-31119, 31120, 31121, 31209, 31210, 31206, 31207 Rev.4.doc | IMV0002-31119, 31120, 31121, 31209, 31210, 31206, 31207 Rev.4.doc |  |  | 31119, 31120, 31120EP, 31121, P3001, P3007, I3003, 3068, 31209, 31210, 31210EP, 31206, P3003, P3009, I3005, 32301, P3006, P3008, I3004 25_07_25 | IMV0002-31119, 31120, 31121, 31209, 31210, 31206, 31207 Rev.4.doc | IMV0002-31119, 31120, 31121, 31209, 31210, 31206, 31207 Rev.4.doc
1" | Female BSP/ NPT Threads | 0 | 20 | 25 | 185 | 32301 | 2 | Aluminium / Aluminium Cast(Default), SS316/CF8M | NBR(Default), Viton GLT, F.Silicon | STAYPUT(Default), No Manual Overide, MOMENTARY | PLUG IN (DIN EN 175301-803 Form B) SQ. PLUG (DIN EN 175301-803 Form A) With Terminal Junction Box | Inbuild Terminal Junction box with Horizontal cable entry, Inbuild Terminal Junction box with Bottom cable entry | IS WITH Electronic circuit | #REF! | III |  |  |  | YES | 18 | 12 | 6 | 8 | 8 | 3 | Universal |  | external Pilot with Solenoid | Standard | Air;Water; | Aluminium Hard Anodised with internal Wetted parts of Aluminium, Brass, SS304, SS316 and SS430F | -20%, +20% |  | YES | YES |  | YES | 32301 | 31119, 31120, 31120EP, 31121, P3001, P3007, I3003, 3068, 31209, 31210, 31210EP, 31206, P3003, P3009, I3005, 32301, P3006, P3008, I3004 25_07_25 | IMV0043_Rev 01-32301.doc | IMV0043_Rev 01-32301.doc |  | 32301 | 31119, 31120, 31120EP, 31121, P3001, P3007, I3003, 3068, 31209, 31210, 31210EP, 31206, P3003, P3009, I3005, 32301, P3006, P3008, I3004 25_07_25 | IMV0043_Rev 01-32301.doc | IMV0043_Rev 01-32301.doc
1/4" | Female BSP/ NPT Threads | 2 | 10 | 7 | 18 | 31209 |  | Aluminium / Aluminium Cast(Default), Aluminium+SS, Brass, SS316/CF8M | NBR(Default), Viton GLT, EPDM, F.Silicon | STAYPUT(Default), No Manual Overide, MOMENTARY | PLUG IN (DIN EN 175301-803 Form B) SQ. PLUG (DIN EN 175301-803 Form A) With Terminal Junction Box | Inbuild Terminal Junction box with Horizontal cable entry, Inbuild Terminal Junction box with Bottom cable entry | IS WITH Electronic circuit | #REF! | III |  |  |  | YES | 18 | 12 | 6 | 8 | 8 | 3 | NO |  | Pilot Operated | Standard | Air; | Aluminium Hard Anodised with internal Wetted parts of Aluminium, Brass, SS304, SS316 and SS430F | -20%, +20% |  | YES | YES |  | YES |  | 31119, 31120, 31120EP, 31121, P3001, P3007, I3003, 3068, 31209, 31210, 31210EP, 31206, P3003, P3009, I3005, 32301, P3006, P3008, I3004 25_07_25 | IMV0002-31119, 31120, 31121, 31209, 31210, 31206, 31207 Rev.4.doc | IMV0002-31119, 31120, 31121, 31209, 31210, 31206, 31207 Rev.4.doc |  |  | 31119, 31120, 31120EP, 31121, P3001, P3007, I3003, 3068, 31209, 31210, 31210EP, 31206, P3003, P3009, I3005, 32301, P3006, P3008, I3004 25_07_25 | IMV0002-31119, 31120, 31121, 31209, 31210, 31206, 31207 Rev.4.doc | IMV0002-31119, 31120, 31121, 31209, 31210, 31206, 31207 Rev.4.doc
1/4" | Female BSP/ NPT Threads | 2 | 10 | 7 | 18 | 31217 |  | Aluminium / Aluminium Cast | NBR | STAYPUT | FLYING LEAD | There is No Explosion proof solenoid option available for this model | There is no Instrinsically safe solenoid option available for this model | #REF! | III |  |  |  | YES | 18 | 12 | 6 | 8 | 8 | 3 | NO |  | Pilot Operated | Standard | Air; | Aluminium Hard Anodised with internal Wetted parts of Aluminium, Brass, SS304, SS316 and SS430F | -20%, +20% |  | YES | YES |  | YES | #N/A | #N/A | #N/A | #N/A |  | #N/A | #N/A | #N/A | #N/A
1/4" | Female BSP/ NPT Threads | 2 | 10 | 7 | 18 | 31219 |  | Aluminium / Aluminium Cast(Default), Aluminium+SS, Brass, SS316/CF8M | NBR(Default), Viton GLT, EPDM, F.Silicon | STAYPUT(Default), No Manual Overide, MOMENTARY | PLUG IN (DIN EN 175301-803 Form B) SQ. PLUG (DIN EN 175301-803 Form A) With Terminal Junction Box | Inbuild Terminal Junction box with Horizontal cable entry, Inbuild Terminal Junction box with Bottom cable entry | IS WITH Electronic circuit | #REF! | III |  |  |  | YES | 18 | 12 | 6 | 8 | 8 | 3 | NO |  | Pilot Operated | Standard | Air; | Aluminium Hard Anodised with internal Wetted parts of Aluminium, Brass, SS304, SS316 and SS430F | -20%, +20% | Additional Inlet & Exhaust ports are blocked | YES | YES |  | YES | #N/A | #N/A | #N/A | #N/A |  | #N/A | #N/A | #N/A | #N/A
1/4" | Female BSP/ NPT Threads | 2 | 20 | 7 | 18 | 31210 |  | Aluminium / Aluminium Cast(Default), Brass, SS316/CF8M | NBR(Default), Viton GLT, EPDM, F.Silicon | STAYPUT(Default), No Manual Overide, MOMENTARY | PLUG IN (DIN EN 175301-803 Form B) SQ. PLUG (DIN EN 175301-803 Form A) With Terminal Junction Box | Inbuild Terminal Junction box with Horizontal cable entry, Inbuild Terminal Junction box with Bottom cable entry | IS WITH Electronic circuit | #REF! | III |  |  |  | YES | 18 | 12 | 6 | 8 | 8 | 3 | NO |  | Pilot Operated | Standard | Air; | Aluminium Hard Anodised with internal Wetted parts of Aluminium, Brass, SS304, SS316 and SS430F | -20%, +20% |  | YES | YES |  | YES |  | 31119, 31120, 31120EP, 31121, P3001, P3007, I3003, 3068, 31209, 31210, 31210EP, 31206, P3003, P3009, I3005, 32301, P3006, P3008, I3004 25_07_25 | IMV0002-31119, 31120, 31121, 31209, 31210, 31206, 31207 Rev.4.doc | IMV0002-31119, 31120, 31121, 31209, 31210, 31206, 31207 Rev.4.doc |  |  | 31119, 31120, 31120EP, 31121, P3001, P3007, I3003, 3068, 31209, 31210, 31210EP, 31206, P3003, P3009, I3005, 32301, P3006, P3008, I3004 25_07_25 | IMV0002-31119, 31120, 31121, 31209, 31210, 31206, 31207 Rev.4.doc | IMV0002-31119, 31120, 31121, 31209, 31210, 31206, 31207 Rev.4.doc
1/4" | Female BSP/ NPT Threads | 3 | 40 | 7 | 18 | 31210EP |  | Aluminium / Aluminium Cast(Default), Brass, SS316/CF8M | NBR(Default), Viton GLT, EPDM, F.Silicon | No Manual Overide(Default), Stayput w/o Backup Seal (<=40 bar), Lever w/o Backup seal (<=40 bar) | PLUG IN (DIN EN 175301-803 Form B) SQ. PLUG (DIN EN 175301-803 Form A) With Terminal Junction Box | Inbuild Terminal Junction box with Horizontal cable entry, Inbuild Terminal Junction box with Bottom cable entry | IS WITH Electronic circuit | #REF! | III |  |  |  | YES | 18 | 12 | 6 | 8 | 8 | 3 | NO |  | Pilot Operated | Standard | Air; | Aluminium Hard Anodised with internal Wetted parts of Aluminium, Brass, SS304, SS316 and SS430F | -20%, +20% |  | YES | YES |  | YES |  | 31119, 31120, 31120EP, 31121, P3001, P3007, I3003, 3068, 31209, 31210, 31210EP, 31206, P3003, P3009, I3005, 32301, P3006, P3008, I3004 25_07_25 |  |  |  |  | 31119, 31120, 31120EP, 31121, P3001, P3007, I3003, 3068, 31209, 31210, 31210EP, 31206, P3003, P3009, I3005, 32301, P3006, P3008, I3004 25_07_25
1/4" | Female BSP/ NPT Threads | 3 | 40 | 7 | 18 | 31206 |  | Aluminium / Aluminium Cast(Default), Brass, SS316/CF8M | NBR(Default), Viton GLT, EPDM, F.Silicon | No Manual Overide(Default), Stayput w/o Backup Seal (<=40 bar), Lever w/o Backup seal (<=40 bar) | SQ. PLUG (DIN EN 175301-803 Form A) With Terminal Junction Box | Inbuild Terminal Junction box with Horizontal cable entry, Inbuild Terminal Junction box with Bottom cable entry | There is no Instrinsically safe solenoid option available for this model | #REF! | II |  |  |  | YES | 13 | 13 | 13 | 13 | 13 | 3 | NO |  | Pilot Operated | Standard | Air; | Aluminium Hard Anodised with internal Wetted parts of Aluminium, Brass, SS304, SS316 and SS430F | -20%, +20% |  | YES | NO | YES | YES | 31206 | 31119, 31120, 31120EP, 31121, P3001, P3007, I3003, 3068, 31209, 31210, 31210EP, 31206, P3003, P3009, I3005, 32301, P3006, P3008, I3004 25_07_25 | IMV0002-31119, 31120, 31121, 31209, 31210, 31206, 31207 Rev.4.doc | IMV0002-31119, 31120, 31121, 31209, 31210, 31206, 31207 Rev.4.doc |  | 31206 | 31119, 31120, 31120EP, 31121, P3001, P3007, I3003, 3068, 31209, 31210, 31210EP, 31206, P3003, P3009, I3005, 32301, P3006, P3008, I3004 25_07_25 | IMV0002-31119, 31120, 31121, 31209, 31210, 31206, 31207 Rev.4.doc | IMV0002-31119, 31120, 31121, 31209, 31210, 31206, 31207 Rev.4.doc
3/8" | Female BSP/ NPT Threads | 2 | 10 | 7 | 18 | 31209 |  | Aluminium / Aluminium Cast(Default), Aluminium+SS, Brass, SS316/CF8M | NBR(Default), Viton GLT, EPDM, F.Silicon | STAYPUT(Default), No Manual Overide, MOMENTARY | PLUG IN (DIN EN 175301-803 Form B) SQ. PLUG (DIN EN 175301-803 Form A) With Terminal Junction Box | Inbuild Terminal Junction box with Horizontal cable entry, Inbuild Terminal Junction box with Bottom cable entry | IS WITH Electronic circuit | #REF! | III |  |  |  | YES | 18 | 12 | 6 | 8 | 8 | 3 | NO |  | Pilot Operated | Standard | Air; | Aluminium Hard Anodised with internal Wetted parts of Aluminium, Brass, SS304, SS316 and SS430F | -20%, +20% |  | YES | YES |  | YES |  | 31119, 31120, 31120EP, 31121, P3001, P3007, I3003, 3068, 31209, 31210, 31210EP, 31206, P3003, P3009, I3005, 32301, P3006, P3008, I3004 25_07_25 | IMV0002-31119, 31120, 31121, 31209, 31210, 31206, 31207 Rev.4.doc | IMV0002-31119, 31120, 31121, 31209, 31210, 31206, 31207 Rev.4.doc |  |  | 31119, 31120, 31120EP, 31121, P3001, P3007, I3003, 3068, 31209, 31210, 31210EP, 31206, P3003, P3009, I3005, 32301, P3006, P3008, I3004 25_07_25 | IMV0002-31119, 31120, 31121, 31209, 31210, 31206, 31207 Rev.4.doc | IMV0002-31119, 31120, 31121, 31209, 31210, 31206, 31207 Rev.4.doc
3/8" | Female BSP/ NPT Threads | 2 | 10 | 10 | 38 | 31209 |  | Aluminium / Aluminium Cast(Default), SS316/CF8M | NBR(Default), Viton GLT, EPDM, F.Silicon | STAYPUT(Default), No Manual Overide, MOMENTARY | PLUG IN (DIN EN 175301-803 Form B) SQ. PLUG (DIN EN 175301-803 Form A) With Terminal Junction Box | Inbuild Terminal Junction box with Horizontal cable entry, Inbuild Terminal Junction box with Bottom cable entry | IS WITH Electronic circuit | #REF! | III |  |  |  | YES | 18 | 12 | 6 | 8 | 8 | 3 | NO |  | Pilot Operated | Standard | Air; | Aluminium Hard Anodised with internal Wetted parts of Aluminium, Brass, SS304, SS316 and SS430F | -20%, +20% |  | YES | YES |  | YES |  | 31119, 31120, 31120EP, 31121, P3001, P3007, I3003, 3068, 31209, 31210, 31210EP, 31206, P3003, P3009, I3005, 32301, P3006, P3008, I3004 25_07_25 | IMV0002-31119, 31120, 31121, 31209, 31210, 31206, 31207 Rev.4.doc | IMV0002-31119, 31120, 31121, 31209, 31210, 31206, 31207 Rev.4.doc |  |  | 31119, 31120, 31120EP, 31121, P3001, P3007, I3003, 3068, 31209, 31210, 31210EP, 31206, P3003, P3009, I3005, 32301, P3006, P3008, I3004 25_07_25 | IMV0002-31119, 31120, 31121, 31209, 31210, 31206, 31207 Rev.4.doc | IMV0002-31119, 31120, 31121, 31209, 31210, 31206, 31207 Rev.4.doc
3/8" | Female BSP/ NPT Threads | 2 | 10 | 10 | 38 | 31209V01 |  | Forged Brass | NBR(Default), Viton GLT, F.Silicon | STAYPUT(Default), No Manual Overide, MOMENTARY | PLUG IN (DIN EN 175301-803 Form B) SQ. PLUG (DIN EN 175301-803 Form A) With Terminal Junction Box | Inbuild Terminal Junction box with Horizontal cable entry, Inbuild Terminal Junction box with Bottom cable entry | IS WITH Electronic circuit | #REF! | III |  |  |  | YES | 18 | 12 | 6 | 8 | 8 | 3 | NO |  | Pilot Operated | Standard | Air; |  |  |  | YES | YES |  | YES |  | 31119, 31120, 31120EP, 31121, P3001, P3007, I3003, 3068, 31209, 31210, 31210EP, 31206, P3003, P3009, I3005, 32301, P3006, P3008, I3004 25_07_25 |  |  |  |  | 31119, 31120, 31120EP, 31121, P3001, P3007, I3003, 3068, 31209, 31210, 31210EP, 31206, P3003, P3009, I3005, 32301, P3006, P3008, I3004 25_07_25
3/8" | Female BSP/ NPT Threads | 2 | 20 | 7 | 18 | 31210 |  | Aluminium / Aluminium Cast(Default), Brass, SS316/CF8M | NBR(Default), Viton GLT, EPDM, F.Silicon | STAYPUT(Default), No Manual Overide, MOMENTARY | PLUG IN (DIN EN 175301-803 Form B) SQ. PLUG (DIN EN 175301-803 Form A) With Terminal Junction Box | Inbuild Terminal Junction box with Horizontal cable entry, Inbuild Terminal Junction box with Bottom cable entry | IS WITH Electronic circuit | #REF! | III |  |  |  | YES | 18 | 12 | 6 | 8 | 8 | 3 | NO |  | Pilot Operated | Standard | Air; | Aluminium Hard Anodised with internal Wetted parts of Aluminium, Brass, SS304, SS316 and SS430F | -20%, +20% |  | YES | YES |  | YES |  | 31119, 31120, 31120EP, 31121, P3001, P3007, I3003, 3068, 31209, 31210, 31210EP, 31206, P3003, P3009, I3005, 32301, P3006, P3008, I3004 25_07_25 | IMV0002-31119, 31120, 31121, 31209, 31210, 31206, 31207 Rev.4.doc | IMV0002-31119, 31120, 31121, 31209, 31210, 31206, 31207 Rev.4.doc |  |  | 31119, 31120, 31120EP, 31121, P3001, P3007, I3003, 3068, 31209, 31210, 31210EP, 31206, P3003, P3009, I3005, 32301, P3006, P3008, I3004 25_07_25 | IMV0002-31119, 31120, 31121, 31209, 31210, 31206, 31207 Rev.4.doc | IMV0002-31119, 31120, 31121, 31209, 31210, 31206, 31207 Rev.4.doc
3/8" | Female BSP/ NPT Threads | 2 | 20 | 10 | 38 | 31210 |  | Aluminium / Aluminium Cast(Default), SS316/CF8M | NBR(Default), Viton GLT, EPDM, F.Silicon | STAYPUT(Default), No Manual Overide, MOMENTARY | PLUG IN (DIN EN 175301-803 Form B) SQ. PLUG (DIN EN 175301-803 Form A) With Terminal Junction Box | Inbuild Terminal Junction box with Horizontal cable entry, Inbuild Terminal Junction box with Bottom cable entry | IS WITH Electronic circuit | #REF! | III |  |  |  | YES | 18 | 12 | 6 | 8 | 8 | 3 | NO |  | Pilot Operated | Standard | Air; | Aluminium Hard Anodised with internal Wetted parts of Aluminium, Brass, SS304, SS316 and SS430F | -20%, +20% |  | YES | YES |  | YES |  | 31119, 31120, 31120EP, 31121, P3001, P3007, I3003, 3068, 31209, 31210, 31210EP, 31206, P3003, P3009, I3005, 32301, P3006, P3008, I3004 25_07_25 | IMV0002-31119, 31120, 31121, 31209, 31210, 31206, 31207 Rev.4.doc | IMV0002-31119, 31120, 31121, 31209, 31210, 31206, 31207 Rev.4.doc |  |  | 31119, 31120, 31120EP, 31121, P3001, P3007, I3003, 3068, 31209, 31210, 31210EP, 31206, P3003, P3009, I3005, 32301, P3006, P3008, I3004 25_07_25 | IMV0002-31119, 31120, 31121, 31209, 31210, 31206, 31207 Rev.4.doc | IMV0002-31119, 31120, 31121, 31209, 31210, 31206, 31207 Rev.4.doc
3/8" | Female BSP/ NPT Threads | 2 | 20 | 10 | 38 | 31210V01 |  | Forged Brass | NBR(Default), Viton GLT, F.Silicon | STAYPUT(Default), No Manual Overide, MOMENTARY | PLUG IN (DIN EN 175301-803 Form B) SQ. PLUG (DIN EN 175301-803 Form A) With Terminal Junction Box | Inbuild Terminal Junction box with Horizontal cable entry, Inbuild Terminal Junction box with Bottom cable entry | IS WITH Electronic circuit | #REF! | III |  |  |  | YES | 18 | 12 | 6 | 8 | 8 | 3 | NO |  | Pilot Operated | Standard | Air; |  |  |  | YES | YES |  | YES |  | 31119, 31120, 31120EP, 31121, P3001, P3007, I3003, 3068, 31209, 31210, 31210EP, 31206, P3003, P3009, I3005, 32301, P3006, P3008, I3004 25_07_25 |  |  |  |  | 31119, 31120, 31120EP, 31121, P3001, P3007, I3003, 3068, 31209, 31210, 31210EP, 31206, P3003, P3009, I3005, 32301, P3006, P3008, I3004 25_07_25
3/8" | Female BSP/ NPT Threads | 3 | 40 | 7 | 18 | 31210EP |  | Aluminium / Aluminium Cast(Default), Brass, SS316/CF8M | NBR(Default), Viton GLT, EPDM, F.Silicon | No Manual Overide(Default), Stayput w/o Backup Seal (<=40 bar), Lever w/o Backup seal (<=40 bar) | PLUG IN (DIN EN 175301-803 Form B) SQ. PLUG (DIN EN 175301-803 Form A) With Terminal Junction Box | Inbuild Terminal Junction box with Horizontal cable entry, Inbuild Terminal Junction box with Bottom cable entry | IS WITH Electronic circuit | #REF! | III |  |  |  | YES | 18 | 12 | 6 | 8 | 8 | 3 | NO |  | Pilot Operated | Standard | Air; | Aluminium Hard Anodised with internal Wetted parts of Aluminium, Brass, SS304, SS316 and SS430F | -20%, +20% |  | YES | YES |  | YES |  | 31119, 31120, 31120EP, 31121, P3001, P3007, I3003, 3068, 31209, 31210, 31210EP, 31206, P3003, P3009, I3005, 32301, P3006, P3008, I3004 25_07_25 |  |  |  |  | 31119, 31120, 31120EP, 31121, P3001, P3007, I3003, 3068, 31209, 31210, 31210EP, 31206, P3003, P3009, I3005, 32301, P3006, P3008, I3004 25_07_25
3/8" | Female BSP/ NPT Threads | 3 | 40 | 10 | 38 | 31210EP |  | Aluminium / Aluminium Cast(Default), SS316/CF8M | NBR(Default), Viton GLT, EPDM, F.Silicon | No Manual Overide(Default), Stayput w/o Backup Seal (<=40 bar), Lever w/o Backup seal (<=40 bar) | PLUG IN (DIN EN 175301-803 Form B) SQ. PLUG (DIN EN 175301-803 Form A) With Terminal Junction Box | Inbuild Terminal Junction box with Horizontal cable entry, Inbuild Terminal Junction box with Bottom cable entry | IS WITH Electronic circuit | #REF! | III |  |  |  | YES | 18 | 12 | 6 | 8 | 8 | 3 | NO |  | Pilot Operated | Standard | Air; | Aluminium Hard Anodised with internal Wetted parts of Aluminium, Brass, SS304, SS316 and SS430F | -20%, +20% |  | YES | YES |  | YES |  | 31119, 31120, 31120EP, 31121, P3001, P3007, I3003, 3068, 31209, 31210, 31210EP, 31206, P3003, P3009, I3005, 32301, P3006, P3008, I3004 25_07_25 |  |  |  |  | 31119, 31120, 31120EP, 31121, P3001, P3007, I3003, 3068, 31209, 31210, 31210EP, 31206, P3003, P3009, I3005, 32301, P3006, P3008, I3004 25_07_25
3/8" | Female BSP/ NPT Threads | 3 | 40 | 10 | 38 | 31210V01EP |  | Forged Brass | NBR(Default), Viton GLT, F.Silicon | No Manual Overide | PLUG IN (DIN EN 175301-803 Form B) SQ. PLUG (DIN EN 175301-803 Form A) With Terminal Junction Box | Inbuild Terminal Junction box with Horizontal cable entry, Inbuild Terminal Junction box with Bottom cable entry | IS WITH Electronic circuit | #REF! | III |  |  |  | YES | 18 | 12 | 6 | 8 | 8 | 3 | NO |  | Pilot Operated | Standard | Air; |  |  |  | YES | YES |  | YES |  | 31119, 31120, 31120EP, 31121, P3001, P3007, I3003, 3068, 31209, 31210, 31210EP, 31206, P3003, P3009, I3005, 32301, P3006, P3008, I3004 25_07_25 |  |  |  |  | 31119, 31120, 31120EP, 31121, P3001, P3007, I3003, 3068, 31209, 31210, 31210EP, 31206, P3003, P3009, I3005, 32301, P3006, P3008, I3004 25_07_25
3/8" | Female BSP/ NPT Threads | 3 | 40 | 7 | 18 | 31206 |  | Aluminium / Aluminium Cast(Default), Brass, SS316/CF8M | NBR(Default), Viton GLT, EPDM, F.Silicon | No Manual Overide(Default), Stayput w/o Backup Seal (<=40 bar), Lever w/o Backup seal (<=40 bar) | SQ. PLUG (DIN EN 175301-803 Form A) With Terminal Junction Box | Inbuild Terminal Junction box with Horizontal cable entry, Inbuild Terminal Junction box with Bottom cable entry | There is no Instrinsically safe solenoid option available for this model | #REF! | II |  |  |  | YES | 13 | 13 | 13 | 13 | 13 | 3 | NO |  | Pilot Operated | Standard | Air; | Aluminium Hard Anodised with internal Wetted parts of Aluminium, Brass, SS304, SS316 and SS430F | -20%, +20% |  | YES | NO | YES | YES | 31206 | 31119, 31120, 31120EP, 31121, P3001, P3007, I3003, 3068, 31209, 31210, 31210EP, 31206, P3003, P3009, I3005, 32301, P3006, P3008, I3004 25_07_25 | IMV0002-31119, 31120, 31121, 31209, 31210, 31206, 31207 Rev.4.doc | IMV0002-31119, 31120, 31121, 31209, 31210, 31206, 31207 Rev.4.doc |  | 31206 | 31119, 31120, 31120EP, 31121, P3001, P3007, I3003, 3068, 31209, 31210, 31210EP, 31206, P3003, P3009, I3005, 32301, P3006, P3008, I3004 25_07_25 | IMV0002-31119, 31120, 31121, 31209, 31210, 31206, 31207 Rev.4.doc | IMV0002-31119, 31120, 31121, 31209, 31210, 31206, 31207 Rev.4.doc
3/8" | Female BSP/ NPT Threads | 3 | 40 | 10 | 38 | 31206 |  | Aluminium / Aluminium Cast(Default), SS316/CF8M | NBR(Default), Viton GLT, EPDM, F.Silicon | No Manual Overide(Default), Stayput w/o Backup Seal (<=40 bar), Lever w/o Backup seal (<=40 bar) | SQ. PLUG (DIN EN 175301-803 Form A) With Terminal Junction Box | Inbuild Terminal Junction box with Horizontal cable entry, Inbuild Terminal Junction box with Bottom cable entry | There is no Instrinsically safe solenoid option available for this model | #REF! | II |  |  |  | YES | 13 | 13 | 13 | 13 | 13 | 3 | NO |  | Pilot Operated | Standard | Air; | Aluminium Hard Anodised with internal Wetted parts of Aluminium, Brass, SS304, SS316 and SS430F | -20%, +20% |  | YES | NO | YES | YES | 31206 | 31119, 31120, 31120EP, 31121, P3001, P3007, I3003, 3068, 31209, 31210, 31210EP, 31206, P3003, P3009, I3005, 32301, P3006, P3008, I3004 25_07_25 | IMV0002-31119, 31120, 31121, 31209, 31210, 31206, 31207 Rev.4.doc | IMV0002-31119, 31120, 31121, 31209, 31210, 31206, 31207 Rev.4.doc |  | 31206 | 31119, 31120, 31120EP, 31121, P3001, P3007, I3003, 3068, 31209, 31210, 31210EP, 31206, P3003, P3009, I3005, 32301, P3006, P3008, I3004 25_07_25 | IMV0002-31119, 31120, 31121, 31209, 31210, 31206, 31207 Rev.4.doc | IMV0002-31119, 31120, 31121, 31209, 31210, 31206, 31207 Rev.4.doc
1/2" | Female BSP/ NPT Threads | 2 | 10 | 10 | 38 | 31209 |  | Aluminium / Aluminium Cast(Default), SS316/CF8M | NBR(Default), Viton GLT, EPDM, F.Silicon | STAYPUT(Default), No Manual Overide, MOMENTARY | PLUG IN (DIN EN 175301-803 Form B) SQ. PLUG (DIN EN 175301-803 Form A) With Terminal Junction Box | Inbuild Terminal Junction box with Horizontal cable entry, Inbuild Terminal Junction box with Bottom cable entry | IS WITH Electronic circuit | #REF! | III |  |  |  | YES | 18 | 12 | 6 | 8 | 8 | 3 | NO |  | Pilot Operated | Standard | Air; | Aluminium Hard Anodised with internal Wetted parts of Aluminium, Brass, SS304, SS316 and SS430F | -20%, +20% |  | YES | YES |  | YES |  | 31119, 31120, 31120EP, 31121, P3001, P3007, I3003, 3068, 31209, 31210, 31210EP, 31206, P3003, P3009, I3005, 32301, P3006, P3008, I3004 25_07_25 | IMV0002-31119, 31120, 31121, 31209, 31210, 31206, 31207 Rev.4.doc | IMV0002-31119, 31120, 31121, 31209, 31210, 31206, 31207 Rev.4.doc |  |  | 31119, 31120, 31120EP, 31121, P3001, P3007, I3003, 3068, 31209, 31210, 31210EP, 31206, P3003, P3009, I3005, 32301, P3006, P3008, I3004 25_07_25 | IMV0002-31119, 31120, 31121, 31209, 31210, 31206, 31207 Rev.4.doc | IMV0002-31119, 31120, 31121, 31209, 31210, 31206, 31207 Rev.4.doc
1/2" | Female BSP/ NPT Threads | 2 | 10 | 7 | 18 | 31209 |  | Aluminium / Aluminium Cast(Default), Aluminium+SS, Brass, SS316/CF8M | NBR(Default), Viton GLT, EPDM, F.Silicon | STAYPUT(Default), No Manual Overide, MOMENTARY | PLUG IN (DIN EN 175301-803 Form B) SQ. PLUG (DIN EN 175301-803 Form A) With Terminal Junction Box | Inbuild Terminal Junction box with Horizontal cable entry, Inbuild Terminal Junction box with Bottom cable entry | IS WITH Electronic circuit | #REF! | III |  |  |  | YES | 18 | 12 | 6 | 8 | 8 | 3 | NO |  | Pilot Operated | Standard | Air; | Aluminium Hard Anodised with internal Wetted parts of Aluminium, Brass, SS304, SS316 and SS430F | -20%, +20% |  | YES | YES |  | YES |  | 31119, 31120, 31120EP, 31121, P3001, P3007, I3003, 3068, 31209, 31210, 31210EP, 31206, P3003, P3009, I3005, 32301, P3006, P3008, I3004 25_07_25 | IMV0002-31119, 31120, 31121, 31209, 31210, 31206, 31207 Rev.4.doc | IMV0002-31119, 31120, 31121, 31209, 31210, 31206, 31207 Rev.4.doc |  |  | 31119, 31120, 31120EP, 31121, P3001, P3007, I3003, 3068, 31209, 31210, 31210EP, 31206, P3003, P3009, I3005, 32301, P3006, P3008, I3004 25_07_25 | IMV0002-31119, 31120, 31121, 31209, 31210, 31206, 31207 Rev.4.doc | IMV0002-31119, 31120, 31121, 31209, 31210, 31206, 31207 Rev.4.doc
1/2" | Female BSP/ NPT Threads | 2 | 10 | 16 | 75 | 31209 |  | Aluminium / Aluminium Cast(Default), Brass, SS316/CF8M | NBR(Default), Viton GLT, EPDM, F.Silicon | STAYPUT(Default), No Manual Overide, MOMENTARY | PLUG IN (DIN EN 175301-803 Form B) SQ. PLUG (DIN EN 175301-803 Form A) With Terminal Junction Box | Inbuild Terminal Junction box with Horizontal cable entry, Inbuild Terminal Junction box with Bottom cable entry | IS WITH Electronic circuit | #REF! | III |  |  |  | YES | 18 | 12 | 6 | 8 | 8 | 3 | NO |  | Pilot Operated | Standard | Air; | Aluminium Hard Anodised with internal Wetted parts of Aluminium, Brass, SS304, SS316 and SS430F | -20%, +20% |  | YES | YES |  | YES |  | 31119, 31120, 31120EP, 31121, P3001, P3007, I3003, 3068, 31209, 31210, 31210EP, 31206, P3003, P3009, I3005, 32301, P3006, P3008, I3004 25_07_25 | IMV0002-31119, 31120, 31121, 31209, 31210, 31206, 31207 Rev.4.doc | IMV0002-31119, 31120, 31121, 31209, 31210, 31206, 31207 Rev.4.doc |  |  | 31119, 31120, 31120EP, 31121, P3001, P3007, I3003, 3068, 31209, 31210, 31210EP, 31206, P3003, P3009, I3005, 32301, P3006, P3008, I3004 25_07_25 | IMV0002-31119, 31120, 31121, 31209, 31210, 31206, 31207 Rev.4.doc | IMV0002-31119, 31120, 31121, 31209, 31210, 31206, 31207 Rev.4.doc
1/2" | Female BSP/ NPT Threads | 2 | 20 | 10 | 38 | 31210 |  | Aluminium / Aluminium Cast(Default), SS316/CF8M | NBR(Default), Viton GLT, EPDM, F.Silicon | STAYPUT(Default), No Manual Overide, MOMENTARY | PLUG IN (DIN EN 175301-803 Form B) SQ. PLUG (DIN EN 175301-803 Form A) With Terminal Junction Box | Inbuild Terminal Junction box with Horizontal cable entry, Inbuild Terminal Junction box with Bottom cable entry | IS WITH Electronic circuit | #REF! | III |  |  |  | YES | 18 | 12 | 6 | 8 | 8 | 3 | NO |  | Pilot Operated | Standard | Air; | Aluminium Hard Anodised with internal Wetted parts of Aluminium, Brass, SS304, SS316 and SS430F | -20%, +20% |  | YES | YES |  | YES |  | 31119, 31120, 31120EP, 31121, P3001, P3007, I3003, 3068, 31209, 31210, 31210EP, 31206, P3003, P3009, I3005, 32301, P3006, P3008, I3004 25_07_25 | IMV0002-31119, 31120, 31121, 31209, 31210, 31206, 31207 Rev.4.doc | IMV0002-31119, 31120, 31121, 31209, 31210, 31206, 31207 Rev.4.doc |  |  | 31119, 31120, 31120EP, 31121, P3001, P3007, I3003, 3068, 31209, 31210, 31210EP, 31206, P3003, P3009, I3005, 32301, P3006, P3008, I3004 25_07_25 | IMV0002-31119, 31120, 31121, 31209, 31210, 31206, 31207 Rev.4.doc | IMV0002-31119, 31120, 31121, 31209, 31210, 31206, 31207 Rev.4.doc
1/2" | Female BSP/ NPT Threads | 2 | 20 | 7 | 18 | 31210 |  | Aluminium / Aluminium Cast(Default), Brass, SS316/CF8M | NBR(Default), Viton GLT, EPDM, F.Silicon | STAYPUT(Default), No Manual Overide, MOMENTARY | PLUG IN (DIN EN 175301-803 Form B) SQ. PLUG (DIN EN 175301-803 Form A) With Terminal Junction Box | Inbuild Terminal Junction box with Horizontal cable entry, Inbuild Terminal Junction box with Bottom cable entry | IS WITH Electronic circuit | #REF! | III |  |  |  | YES | 18 | 12 | 6 | 8 | 8 | 3 | NO |  | Pilot Operated | Standard | Air; | Aluminium Hard Anodised with internal Wetted parts of Aluminium, Brass, SS304, SS316 and SS430F | -20%, +20% |  | YES | YES |  | YES |  | 31119, 31120, 31120EP, 31121, P3001, P3007, I3003, 3068, 31209, 31210, 31210EP, 31206, P3003, P3009, I3005, 32301, P3006, P3008, I3004 25_07_25 | IMV0002-31119, 31120, 31121, 31209, 31210, 31206, 31207 Rev.4.doc | IMV0002-31119, 31120, 31121, 31209, 31210, 31206, 31207 Rev.4.doc |  |  | 31119, 31120, 31120EP, 31121, P3001, P3007, I3003, 3068, 31209, 31210, 31210EP, 31206, P3003, P3009, I3005, 32301, P3006, P3008, I3004 25_07_25 | IMV0002-31119, 31120, 31121, 31209, 31210, 31206, 31207 Rev.4.doc | IMV0002-31119, 31120, 31121, 31209, 31210, 31206, 31207 Rev.4.doc
1/2" | Female BSP/ NPT Threads | 2 | 20 | 16 | 75 | 31210 |  | Aluminium / Aluminium Cast(Default), Brass, SS316/CF8M | NBR(Default), Viton GLT, EPDM, F.Silicon | STAYPUT(Default), No Manual Overide, MOMENTARY | PLUG IN (DIN EN 175301-803 Form B) SQ. PLUG (DIN EN 175301-803 Form A) With Terminal Junction Box | Inbuild Terminal Junction box with Horizontal cable entry, Inbuild Terminal Junction box with Bottom cable entry | IS WITH Electronic circuit | #REF! | III |  |  |  | YES | 18 | 12 | 6 | 8 | 8 | 3 | NO |  | Pilot Operated | Standard | Air; | Aluminium Hard Anodised with internal Wetted parts of Aluminium, Brass, SS304, SS316 and SS430F | -20%, +20% |  | YES | YES |  | YES |  | 31119, 31120, 31120EP, 31121, P3001, P3007, I3003, 3068, 31209, 31210, 31210EP, 31206, P3003, P3009, I3005, 32301, P3006, P3008, I3004 25_07_25 | IMV0002-31119, 31120, 31121, 31209, 31210, 31206, 31207 Rev.4.doc | IMV0002-31119, 31120, 31121, 31209, 31210, 31206, 31207 Rev.4.doc |  |  | 31119, 31120, 31120EP, 31121, P3001, P3007, I3003, 3068, 31209, 31210, 31210EP, 31206, P3003, P3009, I3005, 32301, P3006, P3008, I3004 25_07_25 | IMV0002-31119, 31120, 31121, 31209, 31210, 31206, 31207 Rev.4.doc | IMV0002-31119, 31120, 31121, 31209, 31210, 31206, 31207 Rev.4.doc
1/2" | Female BSP/ NPT Threads | 3 | 40 | 10 | 38 | 31210EP |  | Aluminium / Aluminium Cast(Default), SS316/CF8M | NBR(Default), Viton GLT, EPDM, F.Silicon | No Manual Overide(Default), Stayput w/o Backup Seal (<=40 bar), Lever w/o Backup seal (<=40 bar) | PLUG IN (DIN EN 175301-803 Form B) SQ. PLUG (DIN EN 175301-803 Form A) With Terminal Junction Box | Inbuild Terminal Junction box with Horizontal cable entry, Inbuild Terminal Junction box with Bottom cable entry | IS WITH Electronic circuit | #REF! | III |  |  |  | YES | 18 | 12 | 6 | 8 | 8 | 3 | NO |  | Pilot Operated | Standard | Air; | Aluminium Hard Anodised with internal Wetted parts of Aluminium, Brass, SS304, SS316 and SS430F | -20%, +20% |  | YES | NO |  | YES |  | 31119, 31120, 31120EP, 31121, P3001, P3007, I3003, 3068, 31209, 31210, 31210EP, 31206, P3003, P3009, I3005, 32301, P3006, P3008, I3004 25_07_25 |  |  |  |  | 31119, 31120, 31120EP, 31121, P3001, P3007, I3003, 3068, 31209, 31210, 31210EP, 31206, P3003, P3009, I3005, 32301, P3006, P3008, I3004 25_07_25
1/2" | Female BSP/ NPT Threads | 3 | 40 | 7 | 18 | 31210EP |  | Aluminium / Aluminium Cast(Default), Brass, SS316/CF8M | NBR(Default), Viton GLT, EPDM, F.Silicon | No Manual Overide(Default), Stayput w/o Backup Seal (<=40 bar), Lever w/o Backup seal (<=40 bar) | PLUG IN (DIN EN 175301-803 Form B) SQ. PLUG (DIN EN 175301-803 Form A) With Terminal Junction Box | Inbuild Terminal Junction box with Horizontal cable entry, Inbuild Terminal Junction box with Bottom cable entry | IS WITH Electronic circuit | #REF! | III |  |  |  | YES | 18 | 12 | 6 | 8 | 8 | 3 | NO |  | Pilot Operated | Standard | Air; | Aluminium Hard Anodised with internal Wetted parts of Aluminium, Brass, SS304, SS316 and SS430F | -20%, +20% |  | YES | NO |  | YES |  | 31119, 31120, 31120EP, 31121, P3001, P3007, I3003, 3068, 31209, 31210, 31210EP, 31206, P3003, P3009, I3005, 32301, P3006, P3008, I3004 25_07_25 |  |  |  |  | 31119, 31120, 31120EP, 31121, P3001, P3007, I3003, 3068, 31209, 31210, 31210EP, 31206, P3003, P3009, I3005, 32301, P3006, P3008, I3004 25_07_25
1/2" | Female BSP/ NPT Threads | 3 | 40 | 16 | 75 | 31210EP |  | Aluminium / Aluminium Cast(Default), Brass, SS316/CF8M | NBR(Default), Viton GLT, EPDM, F.Silicon | No Manual Overide(Default), Stayput w/o Backup Seal (<=40 bar), Lever w/o Backup seal (<=40 bar) | PLUG IN (DIN EN 175301-803 Form B) SQ. PLUG (DIN EN 175301-803 Form A) With Terminal Junction Box | Inbuild Terminal Junction box with Horizontal cable entry, Inbuild Terminal Junction box with Bottom cable entry | IS WITH Electronic circuit | #REF! | III |  |  |  | YES | 18 | 12 | 6 | 8 | 8 | 3 | NO |  | Pilot Operated | Standard | Air; | Aluminium Hard Anodised with internal Wetted parts of Aluminium, Brass, SS304, SS316 and SS430F | -20%, +20% |  | YES | NO |  | YES |  | 31119, 31120, 31120EP, 31121, P3001, P3007, I3003, 3068, 31209, 31210, 31210EP, 31206, P3003, P3009, I3005, 32301, P3006, P3008, I3004 25_07_25 |  |  |  |  | 31119, 31120, 31120EP, 31121, P3001, P3007, I3003, 3068, 31209, 31210, 31210EP, 31206, P3003, P3009, I3005, 32301, P3006, P3008, I3004 25_07_25
1/2" | Female BSP/ NPT Threads | 3 | 40 | 10 | 38 | 31206 |  | Aluminium / Aluminium Cast(Default), SS316/CF8M | NBR(Default), Viton GLT, EPDM, F.Silicon | No Manual Overide(Default), Stayput w/o Backup Seal (<=40 bar), Lever w/o Backup seal (<=40 bar) | SQ. PLUG (DIN EN 175301-803 Form A) With Terminal Junction Box | Inbuild Terminal Junction box with Horizontal cable entry, Inbuild Terminal Junction box with Bottom cable entry | There is no Instrinsically safe solenoid option available for this model | #REF! | II |  |  |  | YES | 13 | 13 | 13 | 13 | 13 | 3 | NO |  | Pilot Operated | Standard | Air; | Aluminium Hard Anodised with internal Wetted parts of Aluminium, Brass, SS304, SS316 and SS430F | -20%, +20% |  | YES | NO | YES | YES | 31206 | 31119, 31120, 31120EP, 31121, P3001, P3007, I3003, 3068, 31209, 31210, 31210EP, 31206, P3003, P3009, I3005, 32301, P3006, P3008, I3004 25_07_25 | IMV0002-31119, 31120, 31121, 31209, 31210, 31206, 31207 Rev.4.doc | IMV0002-31119, 31120, 31121, 31209, 31210, 31206, 31207 Rev.4.doc |  | 31206 | 31119, 31120, 31120EP, 31121, P3001, P3007, I3003, 3068, 31209, 31210, 31210EP, 31206, P3003, P3009, I3005, 32301, P3006, P3008, I3004 25_07_25 | IMV0002-31119, 31120, 31121, 31209, 31210, 31206, 31207 Rev.4.doc | IMV0002-31119, 31120, 31121, 31209, 31210, 31206, 31207 Rev.4.doc
1/2" | Female BSP/ NPT Threads | 3 | 40 | 7 | 18 | 31206 |  | Aluminium / Aluminium Cast(Default), Brass, SS316/CF8M | NBR(Default), Viton GLT, EPDM, F.Silicon | No Manual Overide(Default), Stayput w/o Backup Seal (<=40 bar), Lever w/o Backup seal (<=40 bar) | SQ. PLUG (DIN EN 175301-803 Form A) With Terminal Junction Box | Inbuild Terminal Junction box with Horizontal cable entry, Inbuild Terminal Junction box with Bottom cable entry | There is no Instrinsically safe solenoid option available for this model | #REF! | II |  |  |  | YES | 13 | 13 | 13 | 13 | 13 | 3 | NO |  | Pilot Operated | Standard | Air; | Aluminium Hard Anodised with internal Wetted parts of Aluminium, Brass, SS304, SS316 and SS430F | -20%, +20% |  | YES | NO | YES | YES | 31206 | 31119, 31120, 31120EP, 31121, P3001, P3007, I3003, 3068, 31209, 31210, 31210EP, 31206, P3003, P3009, I3005, 32301, P3006, P3008, I3004 25_07_25 | IMV0002-31119, 31120, 31121, 31209, 31210, 31206, 31207 Rev.4.doc | IMV0002-31119, 31120, 31121, 31209, 31210, 31206, 31207 Rev.4.doc |  | 31206 | 31119, 31120, 31120EP, 31121, P3001, P3007, I3003, 3068, 31209, 31210, 31210EP, 31206, P3003, P3009, I3005, 32301, P3006, P3008, I3004 25_07_25 | IMV0002-31119, 31120, 31121, 31209, 31210, 31206, 31207 Rev.4.doc | IMV0002-31119, 31120, 31121, 31209, 31210, 31206, 31207 Rev.4.doc
1/2" | Female BSP/ NPT Threads | 3 | 40 | 16 | 75 | 31206 |  | Aluminium / Aluminium Cast(Default), Brass, SS316/CF8M | NBR(Default), Viton GLT, EPDM, F.Silicon | No Manual Overide(Default), Stayput w/o Backup Seal (<=40 bar), Lever w/o Backup seal (<=40 bar) | SQ. PLUG (DIN EN 175301-803 Form A) With Terminal Junction Box | Inbuild Terminal Junction box with Horizontal cable entry, Inbuild Terminal Junction box with Bottom cable entry | There is no Instrinsically safe solenoid option available for this model | #REF! | II |  |  |  | YES | 13 | 13 | 13 | 13 | 13 | 3 | NO |  | Pilot Operated | Standard | Air; | Aluminium Hard Anodised with internal Wetted parts of Aluminium, Brass, SS304, SS316 and SS430F | -20%, +20% |  | YES | NO | YES | YES | 31206 | 31119, 31120, 31120EP, 31121, P3001, P3007, I3003, 3068, 31209, 31210, 31210EP, 31206, P3003, P3009, I3005, 32301, P3006, P3008, I3004 25_07_25 | IMV0002-31119, 31120, 31121, 31209, 31210, 31206, 31207 Rev.4.doc | IMV0002-31119, 31120, 31121, 31209, 31210, 31206, 31207 Rev.4.doc |  | 31206 | 31119, 31120, 31120EP, 31121, P3001, P3007, I3003, 3068, 31209, 31210, 31210EP, 31206, P3003, P3009, I3005, 32301, P3006, P3008, I3004 25_07_25 | IMV0002-31119, 31120, 31121, 31209, 31210, 31206, 31207 Rev.4.doc | IMV0002-31119, 31120, 31121, 31209, 31210, 31206, 31207 Rev.4.doc
3/4" | Female BSP/ NPT Threads | 2 | 10 | 20 | 110 | 31209 |  | Aluminium / Aluminium Cast(Default), SS316/CF8M | NBR(Default), Viton GLT, EPDM, F.Silicon | STAYPUT(Default), No Manual Overide, MOMENTARY | PLUG IN (DIN EN 175301-803 Form B) SQ. PLUG (DIN EN 175301-803 Form A) With Terminal Junction Box | Inbuild Terminal Junction box with Horizontal cable entry, Inbuild Terminal Junction box with Bottom cable entry | IS WITH Electronic circuit | #REF! | III |  |  |  | YES | 18 | 12 | 6 | 8 | 8 | 3 | NO |  | Pilot Operated | Standard | Air; | Aluminium Hard Anodised with internal Wetted parts of Aluminium, Brass, SS304, SS316 and SS430F | -20%, +20% |  | YES | YES |  | YES |  | 31119, 31120, 31120EP, 31121, P3001, P3007, I3003, 3068, 31209, 31210, 31210EP, 31206, P3003, P3009, I3005, 32301, P3006, P3008, I3004 25_07_25 | IMV0002-31119, 31120, 31121, 31209, 31210, 31206, 31207 Rev.4.doc | IMV0002-31119, 31120, 31121, 31209, 31210, 31206, 31207 Rev.4.doc |  |  | 31119, 31120, 31120EP, 31121, P3001, P3007, I3003, 3068, 31209, 31210, 31210EP, 31206, P3003, P3009, I3005, 32301, P3006, P3008, I3004 25_07_25 | IMV0002-31119, 31120, 31121, 31209, 31210, 31206, 31207 Rev.4.doc | IMV0002-31119, 31120, 31121, 31209, 31210, 31206, 31207 Rev.4.doc
3/4" | Female BSP/ NPT Threads | 2 | 20 | 20 | 110 | 31210 |  | Aluminium / Aluminium Cast(Default), SS316/CF8M | NBR(Default), Viton GLT, EPDM, F.Silicon | STAYPUT(Default), No Manual Overide, MOMENTARY | PLUG IN (DIN EN 175301-803 Form B) SQ. PLUG (DIN EN 175301-803 Form A) With Terminal Junction Box | Inbuild Terminal Junction box with Horizontal cable entry, Inbuild Terminal Junction box with Bottom cable entry | IS WITH Electronic circuit | #REF! | III |  |  |  | YES | 18 | 12 | 6 | 8 | 8 | 3 | NO |  | Pilot Operated | Standard | Air; | Aluminium Hard Anodised with internal Wetted parts of Aluminium, Brass, SS304, SS316 and SS430F | -20%, +20% |  | YES | YES |  | YES |  | 31119, 31120, 31120EP, 31121, P3001, P3007, I3003, 3068, 31209, 31210, 31210EP, 31206, P3003, P3009, I3005, 32301, P3006, P3008, I3004 25_07_25 | IMV0002-31119, 31120, 31121, 31209, 31210, 31206, 31207 Rev.4.doc | IMV0002-31119, 31120, 31121, 31209, 31210, 31206, 31207 Rev.4.doc |  |  | 31119, 31120, 31120EP, 31121, P3001, P3007, I3003, 3068, 31209, 31210, 31210EP, 31206, P3003, P3009, I3005, 32301, P3006, P3008, I3004 25_07_25 | IMV0002-31119, 31120, 31121, 31209, 31210, 31206, 31207 Rev.4.doc | IMV0002-31119, 31120, 31121, 31209, 31210, 31206, 31207 Rev.4.doc
3/4" | Female BSP/ NPT Threads | 3 | 40 | 20 | 110 | 31210EP |  | Aluminium / Aluminium Cast(Default), SS316/CF8M | NBR(Default), Viton GLT, EPDM, F.Silicon | No Manual Overide(Default), Stayput w/o Backup Seal (<=40 bar), Lever w/o Backup seal (<=40 bar) | PLUG IN (DIN EN 175301-803 Form B) SQ. PLUG (DIN EN 175301-803 Form A) With Terminal Junction Box | Inbuild Terminal Junction box with Horizontal cable entry, Inbuild Terminal Junction box with Bottom cable entry | IS WITH Electronic circuit | #REF! | III |  |  |  | YES | 18 | 12 | 6 | 8 | 8 | 3 | NO |  | Pilot Operated | Standard | Air; | Aluminium Hard Anodised with internal Wetted parts of Aluminium, Brass, SS304, SS316 and SS430F | -20%, +20% |  | YES | YES |  | YES |  | 31119, 31120, 31120EP, 31121, P3001, P3007, I3003, 3068, 31209, 31210, 31210EP, 31206, P3003, P3009, I3005, 32301, P3006, P3008, I3004 25_07_25 |  |  |  |  | 31119, 31120, 31120EP, 31121, P3001, P3007, I3003, 3068, 31209, 31210, 31210EP, 31206, P3003, P3009, I3005, 32301, P3006, P3008, I3004 25_07_25
3/4" | Female BSP/ NPT Threads | 3 | 40 | 20 | 110 | 31206 |  | Aluminium / Aluminium Cast(Default), SS316/CF8M | NBR(Default), Viton GLT, EPDM, F.Silicon | No Manual Overide(Default), Stayput w/o Backup Seal (<=40 bar), Lever w/o Backup seal (<=40 bar) | SQ. PLUG (DIN EN 175301-803 Form A) With Terminal Junction Box | Inbuild Terminal Junction box with Horizontal cable entry, Inbuild Terminal Junction box with Bottom cable entry | There is no Instrinsically safe solenoid option available for this model | #REF! | II |  |  |  | YES | 13 | 13 | 13 | 13 | 13 | 3 | NO |  | Pilot Operated | Standard | Air; | Aluminium Hard Anodised with internal Wetted parts of Aluminium, Brass, SS304, SS316 and SS430F | -20%, +20% |  | YES | NO | YES | YES | 31206 | 31119, 31120, 31120EP, 31121, P3001, P3007, I3003, 3068, 31209, 31210, 31210EP, 31206, P3003, P3009, I3005, 32301, P3006, P3008, I3004 25_07_25 | IMV0002-31119, 31120, 31121, 31209, 31210, 31206, 31207 Rev.4.doc | IMV0002-31119, 31120, 31121, 31209, 31210, 31206, 31207 Rev.4.doc |  | 31206 | 31119, 31120, 31120EP, 31121, P3001, P3007, I3003, 3068, 31209, 31210, 31210EP, 31206, P3003, P3009, I3005, 32301, P3006, P3008, I3004 25_07_25 | IMV0002-31119, 31120, 31121, 31209, 31210, 31206, 31207 Rev.4.doc | IMV0002-31119, 31120, 31121, 31209, 31210, 31206, 31207 Rev.4.doc
1" | Female BSP/ NPT Threads | 2 | 10 | 25 | 185 | 31209 |  | Aluminium / Aluminium Cast(Default), SS316/CF8M | NBR(Default), Viton GLT, F.Silicon | STAYPUT(Default), No Manual Overide, MOMENTARY | PLUG IN (DIN EN 175301-803 Form B) SQ. PLUG (DIN EN 175301-803 Form A) With Terminal Junction Box | Inbuild Terminal Junction box with Horizontal cable entry, Inbuild Terminal Junction box with Bottom cable entry | IS WITH Electronic circuit | #REF! | III |  |  |  | YES | 18 | 12 | 6 | 8 | 8 | 3 | NO |  | Pilot Operated | Standard | Air; | Aluminium Hard Anodised with internal Wetted parts of Aluminium, Brass, SS304, SS316 and SS430F | -20%, +20% |  | YES | YES |  | YES |  | 31119, 31120, 31120EP, 31121, P3001, P3007, I3003, 3068, 31209, 31210, 31210EP, 31206, P3003, P3009, I3005, 32301, P3006, P3008, I3004 25_07_25 | IMV0002-31119, 31120, 31121, 31209, 31210, 31206, 31207 Rev.4.doc | IMV0002-31119, 31120, 31121, 31209, 31210, 31206, 31207 Rev.4.doc |  |  | 31119, 31120, 31120EP, 31121, P3001, P3007, I3003, 3068, 31209, 31210, 31210EP, 31206, P3003, P3009, I3005, 32301, P3006, P3008, I3004 25_07_25 | IMV0002-31119, 31120, 31121, 31209, 31210, 31206, 31207 Rev.4.doc | IMV0002-31119, 31120, 31121, 31209, 31210, 31206, 31207 Rev.4.doc
1" | Female BSP/ NPT Threads | 2 | 20 | 25 | 185 | 31210 |  | Aluminium / Aluminium Cast(Default), SS316/CF8M | NBR(Default), Viton GLT, F.Silicon | STAYPUT(Default), No Manual Overide, MOMENTARY | PLUG IN (DIN EN 175301-803 Form B) SQ. PLUG (DIN EN 175301-803 Form A) With Terminal Junction Box | Inbuild Terminal Junction box with Horizontal cable entry, Inbuild Terminal Junction box with Bottom cable entry | IS WITH Electronic circuit | #REF! | III |  |  |  | YES | 18 | 12 | 6 | 8 | 8 | 3 | NO |  | Pilot Operated | Standard | Air; | Aluminium Hard Anodised with internal Wetted parts of Aluminium, Brass, SS304, SS316 and SS430F | -20%, +20% |  | YES | YES |  | YES |  | 31119, 31120, 31120EP, 31121, P3001, P3007, I3003, 3068, 31209, 31210, 31210EP, 31206, P3003, P3009, I3005, 32301, P3006, P3008, I3004 25_07_25 | IMV0002-31119, 31120, 31121, 31209, 31210, 31206, 31207 Rev.4.doc | IMV0002-31119, 31120, 31121, 31209, 31210, 31206, 31207 Rev.4.doc |  |  | 31119, 31120, 31120EP, 31121, P3001, P3007, I3003, 3068, 31209, 31210, 31210EP, 31206, P3003, P3009, I3005, 32301, P3006, P3008, I3004 25_07_25 | IMV0002-31119, 31120, 31121, 31209, 31210, 31206, 31207 Rev.4.doc | IMV0002-31119, 31120, 31121, 31209, 31210, 31206, 31207 Rev.4.doc
1" | Female BSP/ NPT Threads | 3 | 40 | 25 | 185 | 31210EP |  | Aluminium / Aluminium Cast(Default), SS316/CF8M | NBR(Default), Viton GLT, F.Silicon | No Manual Overide(Default), Stayput w/o Backup Seal (<=40 bar), Lever w/o Backup seal (<=40 bar) | PLUG IN (DIN EN 175301-803 Form B) SQ. PLUG (DIN EN 175301-803 Form A) With Terminal Junction Box | Inbuild Terminal Junction box with Horizontal cable entry, Inbuild Terminal Junction box with Bottom cable entry | IS WITH Electronic circuit | #REF! | III |  |  |  | YES | 18 | 12 | 6 | 8 | 8 | 3 | NO |  | Pilot Operated | Standard | Air; | Aluminium Hard Anodised with internal Wetted parts of Aluminium, Brass, SS304, SS316 and SS430F | -20%, +20% |  | YES | YES |  | YES |  | 31119, 31120, 31120EP, 31121, P3001, P3007, I3003, 3068, 31209, 31210, 31210EP, 31206, P3003, P3009, I3005, 32301, P3006, P3008, I3004 25_07_25 |  |  |  |  | 31119, 31120, 31120EP, 31121, P3001, P3007, I3003, 3068, 31209, 31210, 31210EP, 31206, P3003, P3009, I3005, 32301, P3006, P3008, I3004 25_07_25
1" | Female BSP/ NPT Threads | 3 | 40 | 25 | 185 | 31206 |  | Aluminium / Aluminium Cast(Default), SS316/CF8M | NBR(Default), Viton GLT, F.Silicon | No Manual Overide(Default), Stayput w/o Backup Seal (<=40 bar), Lever w/o Backup seal (<=40 bar) | SQ. PLUG (DIN EN 175301-803 Form A) With Terminal Junction Box | Inbuild Terminal Junction box with Horizontal cable entry, Inbuild Terminal Junction box with Bottom cable entry | There is no Instrinsically safe solenoid option available for this model | #REF! | II |  |  |  | YES | 13 | 13 | 13 | 13 | 13 | 3 | NO |  | Pilot Operated | Standard | Air; | Aluminium Hard Anodised with internal Wetted parts of Aluminium, Brass, SS304, SS316 and SS430F | -20%, +20% |  | YES | NO | YES | YES | 31206 | 31119, 31120, 31120EP, 31121, P3001, P3007, I3003, 3068, 31209, 31210, 31210EP, 31206, P3003, P3009, I3005, 32301, P3006, P3008, I3004 25_07_25 | IMV0002-31119, 31120, 31121, 31209, 31210, 31206, 31207 Rev.4.doc | IMV0002-31119, 31120, 31121, 31209, 31210, 31206, 31207 Rev.4.doc |  | 31206 | 31119, 31120, 31120EP, 31121, P3001, P3007, I3003, 3068, 31209, 31210, 31210EP, 31206, P3003, P3009, I3005, 32301, P3006, P3008, I3004 25_07_25 | IMV0002-31119, 31120, 31121, 31209, 31210, 31206, 31207 Rev.4.doc | IMV0002-31119, 31120, 31121, 31209, 31210, 31206, 31207 Rev.4.doc
1 1/2" | Female BSP/ NPT Threads | 2 | 10 | 40 | 400 | 31155 |  | Aluminium / Aluminium Cast | NBR(Default), Viton | No Manual Overide(Default), STAYPUT, MOMENTARY | PLUG IN (DIN EN 175301-803 Form B) SQ. PLUG (DIN EN 175301-803 Form A) With Terminal Junction Box | Inbuild Terminal Junction box with Horizontal cable entry, Inbuild Terminal Junction box with Bottom cable entry | IS WITH Electronic circuit | #REF! | III |  |  |  | YES | 8 | 8 | 8 | 8 | 8 | 3 | NC |  | Pilot Operated | Standard | Air; | Aluminium Cast Powder coated with internal wetted parts of Aluminium, Brass, SS304, SS316 & SS430F | -20%, +20% |  | YES | NO |  | YES
1 1/2" | Female BSP/ NPT Threads | 2 | 10 | 50 | 440 | 31153 |  | SS316/CF8M | NBR(Default), Viton | No Manual Overide(Default), STAYPUT, MOMENTARY | SQ. PLUG (DIN EN 175301-803 Form A) With Terminal Junction Box | Inbuild Terminal Junction box with Horizontal cable entry, Inbuild Terminal Junction box with Bottom cable entry | There is no Instrinsically safe solenoid option available for this model | #REF! | II |  |  |  | YES | 20 | 20 | 20 | 20 | 15 | 3 | NC |  | Pilot Operated | Standard | Air; |  | -20%, +20% |  | YES | NO | YES | YES
1 1/2" | Female BSP/ NPT Threads | 2 | 10 | 40 | 400 | 31255 |  | Aluminium / Aluminium Cast | NBR(Default), Viton | No Manual Overide(Default), STAYPUT, MOMENTARY | PLUG IN (DIN EN 175301-803 Form B) SQ. PLUG (DIN EN 175301-803 Form A) With Terminal Junction Box | Inbuild Terminal Junction box with Horizontal cable entry, Inbuild Terminal Junction box with Bottom cable entry | IS WITH Electronic circuit | #REF! | III |  |  |  | YES | 8 | 8 | 8 | 8 | 8 | 3 | NO |  | Pilot Operated | Standard | Air; | Aluminium Cast Powder coated with internal wetted parts of Aluminium, Brass, SS304, SS316 & SS430F | -20%, +20% |  | YES | NO |  | YES
1 1/2" | Female BSP/ NPT Threads | 2 | 10 | 50 | 440 | 31253 |  | SS316/CF8M | NBR(Default), Viton | No Manual Overide(Default), STAYPUT, MOMENTARY | SQ. PLUG (DIN EN 175301-803 Form A) With Terminal Junction Box | Inbuild Terminal Junction box with Horizontal cable entry, Inbuild Terminal Junction box with Bottom cable entry | There is no Instrinsically safe solenoid option available for this model | #REF! | II |  |  |  | YES | 20 | 20 | 20 | 20 | 15 | 3 | NO |  | Pilot Operated | Standard | Air; |  | -20%, +20% |  | YES | NO | YES | YES
1 1/2" | Female BSP/ NPT Threads | 0 | 10 | 40 | 400 | 32155 | 2 | Aluminium / Aluminium Cast | NBR(Default), Viton | No Manual Overide(Default), STAYPUT, MOMENTARY | PLUG IN (DIN EN 175301-803 Form B) SQ. PLUG (DIN EN 175301-803 Form A) With Terminal Junction Box | Inbuild Terminal Junction box with Horizontal cable entry, Inbuild Terminal Junction box with Bottom cable entry | IS WITH Electronic circuit | #REF! | III |  |  |  | YES | 8 | 8 | 8 | 8 | 8 | 3 | Universal |  | Pilot Operated | Standard | Air; Water; | Aluminium Cast Powder coated with internal wetted parts of Aluminium, Brass, SS304, SS316 & SS430F | -20%, +20% |  | YES | NO |  | YES
1 1/2" | Female BSP/ NPT Threads | 0 | 10 | 50 | 440 | 32153 | 2 | SS316/CF8M | NBR(Default), Viton | No Manual Overide(Default), STAYPUT, MOMENTARY | SQ. PLUG (DIN EN 175301-803 Form A) With Terminal Junction Box | Inbuild Terminal Junction box with Horizontal cable entry, Inbuild Terminal Junction box with Bottom cable entry | There is no Instrinsically safe solenoid option available for this model | #REF! | II |  |  |  | YES | 20 | 20 | 13 | 20 | 15 | 3 | Universal |  | Pilot Operated | Standard | Air; Water; |  | -20%, +20% |  | YES | NO | YES | YES
1 1/2" | Female BSP/ NPT Threads | 0 | 10 | 40 | 400 | 33355 | 2 | Aluminium / Aluminium Cast | NBR(Default), Viton | No Manual Overide | No Solenoid needed for this model | No Solenoid needed for this model | No Solenoid needed for this model | #REF! | [10 empty] | 3 | Universal |  | external Pilot w/o Solenoid | Standard | Air; Water; | Aluminium Cast Powder coated with internal wetted parts of Aluminium, Brass, SS304, SS316 & SS430F |  | Pilot operated without solenoid valve | YES | NO
1 1/2" | Female BSP/ NPT Threads | 0 | 10 | 50 | 440 | 33353 | 2 | SS316/CF8M | NBR(Default), Viton | No Manual Overide | No Solenoid needed for this model | No Solenoid needed for this model | No Solenoid needed for this model | #REF! | [10 empty] | 3 | Universal |  | external Pilot w/o Solenoid | Standard | Air; Water; |  |  | Pilot operated without solenoid valve | YES | NO
2" | Female BSP/ NPT Threads | 2 | 10 | 50 | 440 | 31155 |  | Aluminium / Aluminium Cast | NBR(Default), Viton | No Manual Overide(Default), STAYPUT, MOMENTARY | SQ. PLUG (DIN EN 175301-803 Form A) With Terminal Junction Box | Inbuild Terminal Junction box with Horizontal cable entry, Inbuild Terminal Junction box with Bottom cable entry | There is no Instrinsically safe solenoid option available for this model | #REF! | II |  |  |  | YES | 20 | 20 | 20 | 20 | 15 | 3 | NC |  | Pilot Operated | Standard | Air; | Aluminium Cast Powder coated with internal wetted parts of Aluminium, Brass, SS304, SS316 & SS430F | -20%, +20% |  | YES | NO | YES | YES
2" | Female BSP/ NPT Threads | 2 | 10 | 50 | 440 | 31153 |  | SS316/CF8M | NBR(Default), Viton | No Manual Overide(Default), STAYPUT, MOMENTARY | SQ. PLUG (DIN EN 175301-803 Form A) With Terminal Junction Box | Inbuild Terminal Junction box with Horizontal cable entry, Inbuild Terminal Junction box with Bottom cable entry | There is no Instrinsically safe solenoid option available for this model | #REF! | II |  |  |  | YES | 20 | 20 | 20 | 20 | 15 | 3 | NC |  | Pilot Operated | Standard | Air; |  | -20%, +20% |  | YES | NO | YES | YES
2" | Female BSP/ NPT Threads | 2 | 10 | 50 | 440 | 31255 |  | Aluminium / Aluminium Cast | NBR(Default), Viton | No Manual Overide(Default), STAYPUT, MOMENTARY | SQ. PLUG (DIN EN 175301-803 Form A) With Terminal Junction Box | Inbuild Terminal Junction box with Horizontal cable entry, Inbuild Terminal Junction box with Bottom cable entry | There is no Instrinsically safe solenoid option available for this model | #REF! | II |  |  |  | YES | 20 | 20 | 20 | 20 | 15 | 3 | NO |  | Pilot Operated | Standard | Air; | Aluminium Cast Powder coated with internal wetted parts of Aluminium, Brass, SS304, SS316 & SS430F | -20%, +20% |  | YES | NO | YES | YES
2" | Female BSP/ NPT Threads | 2 | 10 | 50 | 440 | 31253 |  | SS316/CF8M | NBR(Default), Viton | No Manual Overide(Default), STAYPUT, MOMENTARY | SQ. PLUG (DIN EN 175301-803 Form A) With Terminal Junction Box | Inbuild Terminal Junction box with Horizontal cable entry, Inbuild Terminal Junction box with Bottom cable entry | There is no Instrinsically safe solenoid option available for this model | #REF! | II |  |  |  | YES | 20 | 20 | 20 | 20 | 15 | 3 | NO |  | Pilot Operated | Standard | Air; |  | -20%, +20% |  | YES | NO | YES | YES
2" | Female BSP/ NPT Threads | 0 | 10 | 50 | 440 | 32155 | 2 | Aluminium / Aluminium Cast | NBR(Default), Viton | No Manual Overide(Default), STAYPUT, MOMENTARY | SQ. PLUG (DIN EN 175301-803 Form A) With Terminal Junction Box | Inbuild Terminal Junction box with Horizontal cable entry, Inbuild Terminal Junction box with Bottom cable entry | There is no Instrinsically safe solenoid option available for this model | #REF! | II |  |  |  | YES | 20 | 20 | 20 | 20 | 15 | 3 | Universal |  | Pilot Operated | Standard | Air; Water; | Aluminium Cast Powder coated with internal wetted parts of Aluminium, Brass, SS304, SS316 & SS430F | -20%, +20% |  | YES | NO | YES | YES
2" | Female BSP/ NPT Threads | 0 | 10 | 50 | 440 | 32153 | 2 | SS316/CF8M | NBR(Default), Viton | No Manual Overide(Default), STAYPUT, MOMENTARY | SQ. PLUG (DIN EN 175301-803 Form A) With Terminal Junction Box | Inbuild Terminal Junction box with Horizontal cable entry, Inbuild Terminal Junction box with Bottom cable entry | There is no Instrinsically safe solenoid option available for this model | #REF! | II |  |  |  | YES | 20 | 20 | 20 | 20 | 15 | 3 | Universal |  | Pilot Operated | Standard | Air; Water; |  | -20%, +20% |  | YES | NO | YES | YES
2" | Female BSP/ NPT Threads | 0 | 10 | 50 | 440 | 33355 | 2 | Aluminium / Aluminium Cast | NBR(Default), Viton | No Manual Overide | No Solenoid needed for this model | No Solenoid needed for this model | No Solenoid needed for this model | #REF! | [10 empty] | 3 | Universal |  | external Pilot w/o Solenoid | Standard | Air; Water; | Aluminium Cast Powder coated with internal wetted parts of Aluminium, Brass, SS304, SS316 & SS430F |  | Pilot operated without solenoid valve | YES | NO
2" | Female BSP/ NPT Threads | 0 | 10 | 50 | 440 | 33353 | 2 | SS316/CF8M | NBR(Default), Viton | No Manual Overide | No Solenoid needed for this model | No Solenoid needed for this model | No Solenoid needed for this model | #REF! | [10 empty] | 3 | Universal |  | external Pilot w/o Solenoid | Standard | Air; Water; |  |  | Pilot operated without solenoid valve | YES | NO
1/4" | Female BSP/ NPT Threads | 2 | 10 | 7 | 18 | P3001V01 |  | Aluminium / Aluminium Cast(Default), Brass, SS316/CF8M, SS316L/CF3M | NBR(Default), Viton GLT, EPDM, F.Silicon | STAYPUT(Default), No Manual Overide, MOMENTARY | PLUG IN (DIN EN 175301-803 Form B) SQ. PLUG (DIN EN 175301-803 Form A) With Terminal Junction Box | Inbuild Terminal Junction box with Horizontal cable entry, Inbuild Terminal Junction box with Bottom cable entry | IS WITH ULTRA LOW POWER Electronic circuit | #REF! | III |  |  |  | YES | 2 | 2 | 2 | 2 | 2 | 3 | NC |  | Pilot Operated | Low Power (<5W) | Air; | Aluminium Hard Anodised with internal Wetted parts of Aluminium, Brass, SS304, SS316 and SS430F | -20%, +20% |  | YES | YES |  | YES |  | 31119, 31120, 31120EP, 31121, P3001, P3007, I3003, 3068, 31209, 31210, 31210EP, 31206, P3003, P3009, I3005, 32301, P3006, P3008, I3004 25_07_25 | IMV0037-I3003, I3005, P3001, P3003, P3007, P3009, L3012.doc | IMV0037-I3003, I3005, P3001, P3003, P3007, P3009, L3012.doc |  |  | 31119, 31120, 31120EP, 31121, P3001, P3007, I3003, 3068, 31209, 31210, 31210EP, 31206, P3003, P3009, I3005, 32301, P3006, P3008, I3004 25_07_25 | IMV0037-I3003, I3005, P3001, P3003, P3007, P3009, L3012.doc | IMV0037-I3003, I3005, P3001, P3003, P3007, P3009, L3012.doc
1/4" | Female BSP/ NPT Threads | 2 | 10 | 7 | 18 | P3007V01 |  | Aluminium / Aluminium Cast(Default), Brass, SS316/CF8M | NBR(Default), Viton GLT, EPDM, F.Silicon | STAYPUT(Default), No Manual Overide, MOMENTARY | With Terminal Junction Box | Inbuild Terminal Junction box with Horizontal cable entry, Inbuild Terminal Junction box with Bottom cable entry | There is no Instrinsically safe solenoid option available for this model | #REF! | III |  |  |  | YES |  |  |  |  | 1 | 3 | NC |  | Pilot Operated | Low Power (<5W) | Air; | Aluminium Hard Anodised with internal Wetted parts of Aluminium, Brass, SS304, SS316 and SS430F | -20%, +20% |  | YES | YES |  | YES |  | 31119, 31120, 31120EP, 31121, P3001, P3007, I3003, 3068, 31209, 31210, 31210EP, 31206, P3003, P3009, I3005, 32301, P3006, P3008, I3004 25_07_25 | IMV0037-I3003, I3005, P3001, P3003, P3007, P3009, L3012.doc | IMV0037-I3003, I3005, P3001, P3003, P3007, P3009, L3012.doc |  |  | 31119, 31120, 31120EP, 31121, P3001, P3007, I3003, 3068, 31209, 31210, 31210EP, 31206, P3003, P3009, I3005, 32301, P3006, P3008, I3004 25_07_25 | IMV0037-I3003, I3005, P3001, P3003, P3007, P3009, L3012.doc | IMV0037-I3003, I3005, P3001, P3003, P3007, P3009, L3012.doc
1/4" | Female BSP/ NPT Threads | 0 | 10 | 7 | 18 | P3006V01 | 2 | Aluminium / Aluminium Cast(Default), Brass, SS316/CF8M, SS316L/CF3M | NBR(Default), Viton GLT, EPDM, F.Silicon | STAYPUT(Default), No Manual Overide, MOMENTARY | PLUG IN (DIN EN 175301-803 Form B) SQ. PLUG (DIN EN 175301-803 Form A) With Terminal Junction Box | Inbuild Terminal Junction box with Horizontal cable entry, Inbuild Terminal Junction box with Bottom cable entry | IS WITH ULTRA LOW POWER Electronic circuit | #REF! | III |  |  |  | YES | 2 | 2 | 2 | 2 | 2 | 3 | Universal |  | external Pilot with Solenoid | Low Power (<5W) | Air; Water; | Aluminium Hard Anodised with internal Wetted parts of Aluminium, Brass, SS304, SS316 and SS430F | -20%, +20% |  | YES | YES |  | YES |  | 31119, 31120, 31120EP, 31121, P3001, P3007, I3003, 3068, 31209, 31210, 31210EP, 31206, P3003, P3009, I3005, 32301, P3006, P3008, I3004 25_07_25 |  |  |  |  | 31119, 31120, 31120EP, 31121, P3001, P3007, I3003, 3068, 31209, 31210, 31210EP, 31206, P3003, P3009, I3005, 32301, P3006, P3008, I3004 25_07_25
1/4" | Female BSP/ NPT Threads | 0 | 10 | 7 | 18 | P3008V01 | 2 | Aluminium / Aluminium Cast(Default), Brass, SS316/CF8M | NBR(Default), Viton GLT, EPDM, F.Silicon | STAYPUT(Default), No Manual Overide, MOMENTARY | With Terminal Junction Box | Inbuild Terminal Junction box with Horizontal cable entry, Inbuild Terminal Junction box with Bottom cable entry | There is no Instrinsically safe solenoid option available for this model | #REF! | III |  |  |  | YES |  |  |  |  | 1 | 3 | Universal |  | external Pilot with Solenoid | Low Power (<5W) | Air; Water; | Aluminium Hard Anodised with internal Wetted parts of Aluminium, Brass, SS304, SS316 and SS430F | -20%, +20% |  | YES | YES |  | YES |  | 31119, 31120, 31120EP, 31121, P3001, P3007, I3003, 3068, 31209, 31210, 31210EP, 31206, P3003, P3009, I3005, 32301, P3006, P3008, I3004 25_07_25 |  |  |  |  | 31119, 31120, 31120EP, 31121, P3001, P3007, I3003, 3068, 31209, 31210, 31210EP, 31206, P3003, P3009, I3005, 32301, P3006, P3008, I3004 25_07_25
3/8" | Female BSP/ NPT Threads | 2 | 10 | 7 | 18 | P3001V01 |  | Aluminium / Aluminium Cast(Default), Brass, SS316/CF8M | NBR(Default), Viton GLT, EPDM, F.Silicon | STAYPUT(Default), No Manual Overide, MOMENTARY | PLUG IN (DIN EN 175301-803 Form B) SQ. PLUG (DIN EN 175301-803 Form A) With Terminal Junction Box | Inbuild Terminal Junction box with Horizontal cable entry, Inbuild Terminal Junction box with Bottom cable entry | IS WITH ULTRA LOW POWER Electronic circuit | #REF! | III |  |  |  | YES | 2 | 2 | 2 | 2 | 2 | 3 | NC |  | Pilot Operated | Low Power (<5W) | Air; | Aluminium Hard Anodised with internal Wetted parts of Aluminium, Brass, SS304, SS316 and SS430F | -20%, +20% |  | YES | YES |  | YES |  | 31119, 31120, 31120EP, 31121, P3001, P3007, I3003, 3068, 31209, 31210, 31210EP, 31206, P3003, P3009, I3005, 32301, P3006, P3008, I3004 25_07_25 | IMV0037-I3003, I3005, P3001, P3003, P3007, P3009, L3012.doc | IMV0037-I3003, I3005, P3001, P3003, P3007, P3009, L3012.doc |  |  | 31119, 31120, 31120EP, 31121, P3001, P3007, I3003, 3068, 31209, 31210, 31210EP, 31206, P3003, P3009, I3005, 32301, P3006, P3008, I3004 25_07_25 | IMV0037-I3003, I3005, P3001, P3003, P3007, P3009, L3012.doc | IMV0037-I3003, I3005, P3001, P3003, P3007, P3009, L3012.doc
3/8" | Female BSP/ NPT Threads | 2 | 10 | 7 | 18 | P3007V01 |  | Aluminium / Aluminium Cast(Default), Brass, SS316/CF8M | NBR(Default), Viton GLT, EPDM, F.Silicon | STAYPUT(Default), No Manual Overide, MOMENTARY | With Terminal Junction Box | Inbuild Terminal Junction box with Horizontal cable entry, Inbuild Terminal Junction box with Bottom cable entry | There is no Instrinsically safe solenoid option available for this model | #REF! | III |  |  |  | YES |  |  |  |  | 1 | 3 | NC |  | Pilot Operated | Low Power (<5W) | Air; | Aluminium Hard Anodised with internal Wetted parts of Aluminium, Brass, SS304, SS316 and SS430F | -20%, +20% |  | YES | YES |  | YES |  | 31119, 31120, 31120EP, 31121, P3001, P3007, I3003, 3068, 31209, 31210, 31210EP, 31206, P3003, P3009, I3005, 32301, P3006, P3008, I3004 25_07_25 | IMV0037-I3003, I3005, P3001, P3003, P3007, P3009, L3012.doc | IMV0037-I3003, I3005, P3001, P3003, P3007, P3009, L3012.doc |  |  | 31119, 31120, 31120EP, 31121, P3001, P3007, I3003, 3068, 31209, 31210, 31210EP, 31206, P3003, P3009, I3005, 32301, P3006, P3008, I3004 25_07_25 | IMV0037-I3003, I3005, P3001, P3003, P3007, P3009, L3012.doc | IMV0037-I3003, I3005, P3001, P3003, P3007, P3009, L3012.doc
3/8" | Female BSP/ NPT Threads | 0 | 10 | 7 | 38 | P3006V01 | 2 | Aluminium / Aluminium Cast(Default), Brass, SS316/CF8M, SS316L/CF3M | NBR(Default), Viton GLT, EPDM, F.Silicon | STAYPUT(Default), No Manual Overide, MOMENTARY | PLUG IN (DIN EN 175301-803 Form B) SQ. PLUG (DIN EN 175301-803 Form A) With Terminal Junction Box | Inbuild Terminal Junction box with Horizontal cable entry, Inbuild Terminal Junction box with Bottom cable entry | IS WITH ULTRA LOW POWER Electronic circuit | #REF! | III |  |  |  | YES | 2 | 2 | 2 | 2 | 2 | 3 | Universal |  | external Pilot with Solenoid | Low Power (<5W) | Air; Water; | Aluminium Hard Anodised with internal Wetted parts of Aluminium, Brass, SS304, SS316 and SS430F | -20%, +20% |  | YES | YES |  | YES |  | 31119, 31120, 31120EP, 31121, P3001, P3007, I3003, 3068, 31209, 31210, 31210EP, 31206, P3003, P3009, I3005, 32301, P3006, P3008, I3004 25_07_25 |  |  |  |  | 31119, 31120, 31120EP, 31121, P3001, P3007, I3003, 3068, 31209, 31210, 31210EP, 31206, P3003, P3009, I3005, 32301, P3006, P3008, I3004 25_07_25
3/8" | Female BSP/ NPT Threads | 0 | 10 | 7 | 18 | P3008V01 | 2 | Aluminium / Aluminium Cast(Default), Brass, SS316/CF8M | NBR(Default), Viton GLT, EPDM, F.Silicon | STAYPUT(Default), No Manual Overide, MOMENTARY | With Terminal Junction Box | Inbuild Terminal Junction box with Horizontal cable entry, Inbuild Terminal Junction box with Bottom cable entry | There is no Instrinsically safe solenoid option available for this model | #REF! | III |  |  |  | YES |  |  |  |  | 1 | 3 | Universal |  | external Pilot with Solenoid | Low Power (<5W) | Air; Water; | Aluminium Hard Anodised with internal Wetted parts of Aluminium, Brass, SS304, SS316 and SS430F | -20%, +20% |  | YES | YES |  | YES |  | 31119, 31120, 31120EP, 31121, P3001, P3007, I3003, 3068, 31209, 31210, 31210EP, 31206, P3003, P3009, I3005, 32301, P3006, P3008, I3004 25_07_25 |  |  |  |  | 31119, 31120, 31120EP, 31121, P3001, P3007, I3003, 3068, 31209, 31210, 31210EP, 31206, P3003, P3009, I3005, 32301, P3006, P3008, I3004 25_07_25
3/8" | Female BSP/ NPT Threads | 2 | 10 | 10 | 18 | P3001V01 |  | Aluminium / Aluminium Cast(Default), Forged Brass, SS316/CF8M | NBR(Default), Viton GLT, F.Silicon | STAYPUT(Default), No Manual Overide, MOMENTARY | PLUG IN (DIN EN 175301-803 Form B) SQ. PLUG (DIN EN 175301-803 Form A) With Terminal Junction Box | Inbuild Terminal Junction box with Horizontal cable entry, Inbuild Terminal Junction box with Bottom cable entry | IS WITH ULTRA LOW POWER Electronic circuit | #REF! | III |  |  |  | YES | 2 | 2 | 2 | 2 | 2 | 3 | NC |  | Pilot Operated | Low Power (<5W) | Air; | Aluminium Hard Anodised with internal Wetted parts of Aluminium, Brass, SS304, SS316 and SS430F | -20%, +20% |  | YES | YES |  | YES |  | 31119, 31120, 31120EP, 31121, P3001, P3007, I3003, 3068, 31209, 31210, 31210EP, 31206, P3003, P3009, I3005, 32301, P3006, P3008, I3004 25_07_25 | IMV0037-I3003, I3005, P3001, P3003, P3007, P3009, L3012.doc | IMV0037-I3003, I3005, P3001, P3003, P3007, P3009, L3012.doc |  |  | 31119, 31120, 31120EP, 31121, P3001, P3007, I3003, 3068, 31209, 31210, 31210EP, 31206, P3003, P3009, I3005, 32301, P3006, P3008, I3004 25_07_25 | IMV0037-I3003, I3005, P3001, P3003, P3007, P3009, L3012.doc | IMV0037-I3003, I3005, P3001, P3003, P3007, P3009, L3012.doc
3/8" | Female BSP/ NPT Threads | 2 | 10 | 10 | 38 | P3007V01 |  | Aluminium / Aluminium Cast(Default), Forged Brass, SS316/CF8M | NBR(Default), Viton GLT, F.Silicon | STAYPUT(Default), No Manual Overide, MOMENTARY | With Terminal Junction Box | Inbuild Terminal Junction box with Horizontal cable entry, Inbuild Terminal Junction box with Bottom cable entry | There is no Instrinsically safe solenoid option available for this model | #REF! | III |  |  |  | YES |  |  |  |  | 1 | 3 | NC |  | Pilot Operated | Low Power (<5W) | Air; | Aluminium Hard Anodised with internal Wetted parts of Aluminium, Brass, SS304, SS316 and SS430F | -20%, +20% |  | YES | YES |  | YES |  | 31119, 31120, 31120EP, 31121, P3001, P3007, I3003, 3068, 31209, 31210, 31210EP, 31206, P3003, P3009, I3005, 32301, P3006, P3008, I3004 25_07_25 | IMV0037-I3003, I3005, P3001, P3003, P3007, P3009, L3012.doc | IMV0037-I3003, I3005, P3001, P3003, P3007, P3009, L3012.doc |  |  | 31119, 31120, 31120EP, 31121, P3001, P3007, I3003, 3068, 31209, 31210, 31210EP, 31206, P3003, P3009, I3005, 32301, P3006, P3008, I3004 25_07_25 | IMV0037-I3003, I3005, P3001, P3003, P3007, P3009, L3012.doc | IMV0037-I3003, I3005, P3001, P3003, P3007, P3009, L3012.doc
3/8" | Female BSP/ NPT Threads | 0 | 10 | 10 | 38 | P3006V01 | 2 | Aluminium / Aluminium Cast(Default), Forged Brass, SS316/CF8M | NBR(Default), Viton GLT, F.Silicon | STAYPUT(Default), No Manual Overide, MOMENTARY | PLUG IN (DIN EN 175301-803 Form B) SQ. PLUG (DIN EN 175301-803 Form A) With Terminal Junction Box | Inbuild Terminal Junction box with Horizontal cable entry, Inbuild Terminal Junction box with Bottom cable entry | IS WITH ULTRA LOW POWER Electronic circuit | #REF! | III |  |  |  | YES | 2 | 2 | 2 | 2 | 2 | 3 | Universal |  | external Pilot with Solenoid | Low Power (<5W) | Air; Water; | Aluminium Hard Anodised with internal Wetted parts of Aluminium, Brass, SS304, SS316 and SS430F | -20%, +20% |  | YES | YES |  | YES |  | 31119, 31120, 31120EP, 31121, P3001, P3007, I3003, 3068, 31209, 31210, 31210EP, 31206, P3003, P3009, I3005, 32301, P3006, P3008, I3004 25_07_25 |  |  |  |  | 31119, 31120, 31120EP, 31121, P3001, P3007, I3003, 3068, 31209, 31210, 31210EP, 31206, P3003, P3009, I3005, 32301, P3006, P3008, I3004 25_07_25
3/8" | Female BSP/ NPT Threads | 0 | 10 | 10 | 38 | P3008V01 | 2 | Aluminium / Aluminium Cast(Default), Forged Brass, SS316/CF8M | NBR(Default), Viton GLT, F.Silicon | STAYPUT(Default), No Manual Overide, MOMENTARY | With Terminal Junction Box | Inbuild Terminal Junction box with Horizontal cable entry, Inbuild Terminal Junction box with Bottom cable entry | There is no Instrinsically safe solenoid option available for this model | #REF! | III |  |  |  | YES |  |  |  |  | 1 | 3 | Universal |  | external Pilot with Solenoid | Low Power (<5W) | Air; Water; | Aluminium Hard Anodised with internal Wetted parts of Aluminium, Brass, SS304, SS316 and SS430F | -20%, +20% |  | YES | YES |  | YES |  | 31119, 31120, 31120EP, 31121, P3001, P3007, I3003, 3068, 31209, 31210, 31210EP, 31206, P3003, P3009, I3005, 32301, P3006, P3008, I3004 25_07_25 |  |  |  |  | 31119, 31120, 31120EP, 31121, P3001, P3007, I3003, 3068, 31209, 31210, 31210EP, 31206, P3003, P3009, I3005, 32301, P3006, P3008, I3004 25_07_25
1/2" | Female BSP/ NPT Threads | 2 | 10 | 10 | 38 | P3001V01 |  | Aluminium / Aluminium Cast(Default), SS316/CF8M | NBR(Default), Viton GLT, EPDM, F.Silicon | STAYPUT(Default), No Manual Overide, MOMENTARY | PLUG IN (DIN EN 175301-803 Form B) SQ. PLUG (DIN EN 175301-803 Form A) With Terminal Junction Box | Inbuild Terminal Junction box with Horizontal cable entry, Inbuild Terminal Junction box with Bottom cable entry | IS WITH ULTRA LOW POWER Electronic circuit | #REF! | III |  |  |  | YES | 2 | 2 | 2 | 2 | 2 | 3 | NC |  | Pilot Operated | Low Power (<5W) | Air; | Aluminium Hard Anodised with internal Wetted parts of Aluminium, Brass, SS304, SS316 and SS430F | -20%, +20% |  | YES | YES |  | YES |  | 31119, 31120, 31120EP, 31121, P3001, P3007, I3003, 3068, 31209, 31210, 31210EP, 31206, P3003, P3009, I3005, 32301, P3006, P3008, I3004 25_07_25 | IMV0037-I3003, I3005, P3001, P3003, P3007, P3009, L3012.doc | IMV0037-I3003, I3005, P3001, P3003, P3007, P3009, L3012.doc |  |  | 31119, 31120, 31120EP, 31121, P3001, P3007, I3003, 3068, 31209, 31210, 31210EP, 31206, P3003, P3009, I3005, 32301, P3006, P3008, I3004 25_07_25 | IMV0037-I3003, I3005, P3001, P3003, P3007, P3009, L3012.doc | IMV0037-I3003, I3005, P3001, P3003, P3007, P3009, L3012.doc
1/2" | Female BSP/ NPT Threads | 2 | 10 | 10 | 38 | P3007V01 |  | Aluminium / Aluminium Cast(Default), SS316/CF8M | NBR(Default), Viton GLT, EPDM, F.Silicon | STAYPUT(Default), No Manual Overide, MOMENTARY | With Terminal Junction Box | Inbuild Terminal Junction box with Horizontal cable entry, Inbuild Terminal Junction box with Bottom cable entry | There is no Instrinsically safe solenoid option available for this model | #REF! | III |  |  |  | YES |  |  |  |  | 1 | 3 | NC |  | Pilot Operated | Low Power (<5W) | Air; | Aluminium Hard Anodised with internal Wetted parts of Aluminium, Brass, SS304, SS316 and SS430F | -20%, +20% |  | YES | YES |  | YES |  | 31119, 31120, 31120EP, 31121, P3001, P3007, I3003, 3068, 31209, 31210, 31210EP, 31206, P3003, P3009, I3005, 32301, P3006, P3008, I3004 25_07_25 | IMV0037-I3003, I3005, P3001, P3003, P3007, P3009, L3012.doc | IMV0037-I3003, I3005, P3001, P3003, P3007, P3009, L3012.doc |  |  | 31119, 31120, 31120EP, 31121, P3001, P3007, I3003, 3068, 31209, 31210, 31210EP, 31206, P3003, P3009, I3005, 32301, P3006, P3008, I3004 25_07_25 | IMV0037-I3003, I3005, P3001, P3003, P3007, P3009, L3012.doc | IMV0037-I3003, I3005, P3001, P3003, P3007, P3009, L3012.doc
1/2" | Female BSP/ NPT Threads | 0 | 10 | 10 | 38 | P3006V01 | 2 | Aluminium / Aluminium Cast(Default), SS316/CF8M | NBR(Default), Viton GLT, EPDM, F.Silicon | STAYPUT(Default), No Manual Overide, MOMENTARY | PLUG IN (DIN EN 175301-803 Form B) SQ. PLUG (DIN EN 175301-803 Form A) With Terminal Junction Box | Inbuild Terminal Junction box with Horizontal cable entry, Inbuild Terminal Junction box with Bottom cable entry | IS WITH ULTRA LOW POWER Electronic circuit | #REF! | III |  |  |  | YES | 2 | 2 | 2 | 2 | 2 | 3 | Universal |  | external Pilot with Solenoid | Low Power (<5W) | Air; Water; | Aluminium Hard Anodised with internal Wetted parts of Aluminium, Brass, SS304, SS316 and SS430F | -20%, +20% |  | YES | YES |  | YES |  | 31119, 31120, 31120EP, 31121, P3001, P3007, I3003, 3068, 31209, 31210, 31210EP, 31206, P3003, P3009, I3005, 32301, P3006, P3008, I3004 25_07_25 |  |  |  |  | 31119, 31120, 31120EP, 31121, P3001, P3007, I3003, 3068, 31209, 31210, 31210EP, 31206, P3003, P3009, I3005, 32301, P3006, P3008, I3004 25_07_25
1/2" | Female BSP/ NPT Threads | 0 | 10 | 10 | 38 | P3008V01 | 2 | Aluminium / Aluminium Cast(Default), SS316/CF8M | NBR(Default), Viton GLT, EPDM, F.Silicon | STAYPUT(Default), No Manual Overide, MOMENTARY | With Terminal Junction Box | Inbuild Terminal Junction box with Horizontal cable entry, Inbuild Terminal Junction box with Bottom cable entry | There is no Instrinsically safe solenoid option available for this model | #REF! | III |  |  |  | YES |  |  |  |  | 1 | 3 | Universal |  | external Pilot with Solenoid | Low Power (<5W) | Air; Water; | Aluminium Hard Anodised with internal Wetted parts of Aluminium, Brass, SS304, SS316 and SS430F | -20%, +20% |  | YES | YES |  | YES |  | 31119, 31120, 31120EP, 31121, P3001, P3007, I3003, 3068, 31209, 31210, 31210EP, 31206, P3003, P3009, I3005, 32301, P3006, P3008, I3004 25_07_25 |  |  |  |  | 31119, 31120, 31120EP, 31121, P3001, P3007, I3003, 3068, 31209, 31210, 31210EP, 31206, P3003, P3009, I3005, 32301, P3006, P3008, I3004 25_07_25
1/2" | Female BSP/ NPT Threads | 2 | 10 | 7 | 18 | P3001V01 |  | Aluminium / Aluminium Cast(Default), Brass, SS316/CF8M | NBR(Default), Viton GLT, EPDM, F.Silicon | STAYPUT(Default), No Manual Overide, MOMENTARY | PLUG IN (DIN EN 175301-803 Form B) SQ. PLUG (DIN EN 175301-803 Form A) With Terminal Junction Box | Inbuild Terminal Junction box with Horizontal cable entry, Inbuild Terminal Junction box with Bottom cable entry | IS WITH ULTRA LOW POWER Electronic circuit | #REF! | III |  |  |  | YES | 2 | 2 | 2 | 2 | 2 | 3 | NC |  | Pilot Operated | Low Power (<5W) | Air; | Aluminium Hard Anodised with internal Wetted parts of Aluminium, Brass, SS304, SS316 and SS430F | -20%, +20% |  | YES | YES |  | YES |  | 31119, 31120, 31120EP, 31121, P3001, P3007, I3003, 3068, 31209, 31210, 31210EP, 31206, P3003, P3009, I3005, 32301, P3006, P3008, I3004 25_07_25 | IMV0037-I3003, I3005, P3001, P3003, P3007, P3009, L3012.doc | IMV0037-I3003, I3005, P3001, P3003, P3007, P3009, L3012.doc |  |  | 31119, 31120, 31120EP, 31121, P3001, P3007, I3003, 3068, 31209, 31210, 31210EP, 31206, P3003, P3009, I3005, 32301, P3006, P3008, I3004 25_07_25 | IMV0037-I3003, I3005, P3001, P3003, P3007, P3009, L3012.doc | IMV0037-I3003, I3005, P3001, P3003, P3007, P3009, L3012.doc
1/2" | Female BSP/ NPT Threads | 2 | 10 | 7 | 18 | P3007V01 |  | Aluminium / Aluminium Cast(Default), Brass, SS316/CF8M | NBR(Default), Viton GLT, EPDM, F.Silicon | STAYPUT(Default), No Manual Overide, MOMENTARY | With Terminal Junction Box | Inbuild Terminal Junction box with Horizontal cable entry, Inbuild Terminal Junction box with Bottom cable entry | There is no Instrinsically safe solenoid option available for this model | #REF! | III |  |  |  | YES |  |  |  |  | 1 | 3 | NC |  | Pilot Operated | Low Power (<5W) | Air; | Aluminium Hard Anodised with internal Wetted parts of Aluminium, Brass, SS304, SS316 and SS430F | -20%, +20% |  | YES | YES |  | YES |  | 31119, 31120, 31120EP, 31121, P3001, P3007, I3003, 3068, 31209, 31210, 31210EP, 31206, P3003, P3009, I3005, 32301, P3006, P3008, I3004 25_07_25 | IMV0037-I3003, I3005, P3001, P3003, P3007, P3009, L3012.doc | IMV0037-I3003, I3005, P3001, P3003, P3007, P3009, L3012.doc |  |  | 31119, 31120, 31120EP, 31121, P3001, P3007, I3003, 3068, 31209, 31210, 31210EP, 31206, P3003, P3009, I3005, 32301, P3006, P3008, I3004 25_07_25 | IMV0037-I3003, I3005, P3001, P3003, P3007, P3009, L3012.doc | IMV0037-I3003, I3005, P3001, P3003, P3007, P3009, L3012.doc
1/2" | Female BSP/ NPT Threads | 0 | 10 | 7 | 18 | P3006V01 | 2 | Aluminium / Aluminium Cast(Default), Brass, SS316/CF8M, SS316L/CF3M | NBR(Default), Viton GLT, EPDM, F.Silicon | STAYPUT(Default), No Manual Overide, MOMENTARY | PLUG IN (DIN EN 175301-803 Form B) SQ. PLUG (DIN EN 175301-803 Form A) With Terminal Junction Box | Inbuild Terminal Junction box with Horizontal cable entry, Inbuild Terminal Junction box with Bottom cable entry | IS WITH ULTRA LOW POWER Electronic circuit | #REF! | III |  |  |  | YES | 2 | 2 | 2 | 2 | 2 | 3 | Universal |  | external Pilot with Solenoid | Low Power (<5W) | Air; Water; | Aluminium Hard Anodised with internal Wetted parts of Aluminium, Brass, SS304, SS316 and SS430F | -20%, +20% |  | YES | YES |  | YES |  | 31119, 31120, 31120EP, 31121, P3001, P3007, I3003, 3068, 31209, 31210, 31210EP, 31206, P3003, P3009, I3005, 32301, P3006, P3008, I3004 25_07_25 |  |  |  |  | 31119, 31120, 31120EP, 31121, P3001, P3007, I3003, 3068, 31209, 31210, 31210EP, 31206, P3003, P3009, I3005, 32301, P3006, P3008, I3004 25_07_25
1/2" | Female BSP/ NPT Threads | 0 | 10 | 7 | 18 | P3008V01 | 2 | Aluminium / Aluminium Cast(Default), Brass, SS316/CF8M | NBR(Default), Viton GLT, EPDM, F.Silicon | STAYPUT(Default), No Manual Overide, MOMENTARY | With Terminal Junction Box | Inbuild Terminal Junction box with Horizontal cable entry, Inbuild Terminal Junction box with Bottom cable entry | There is no Instrinsically safe solenoid option available for this model | #REF! | III |  |  |  | YES |  |  |  |  | 1 | 3 | Universal |  | external Pilot with Solenoid | Low Power (<5W) | Air; Water; | Aluminium Hard Anodised with internal Wetted parts of Aluminium, Brass, SS304, SS316 and SS430F | -20%, +20% |  | YES | YES |  | YES |  | 31119, 31120, 31120EP, 31121, P3001, P3007, I3003, 3068, 31209, 31210, 31210EP, 31206, P3003, P3009, I3005, 32301, P3006, P3008, I3004 25_07_25 |  |  |  |  | 31119, 31120, 31120EP, 31121, P3001, P3007, I3003, 3068, 31209, 31210, 31210EP, 31206, P3003, P3009, I3005, 32301, P3006, P3008, I3004 25_07_25
1/2" | Female BSP/ NPT Threads | 2 | 10 | 16 | 75 | P3001V01 |  | Aluminium / Aluminium Cast(Default), Brass, SS316/CF8M, SS316L/CF3M | NBR(Default), Viton GLT, EPDM, F.Silicon | STAYPUT(Default), No Manual Overide, MOMENTARY | PLUG IN (DIN EN 175301-803 Form B) SQ. PLUG (DIN EN 175301-803 Form A) With Terminal Junction Box | Inbuild Terminal Junction box with Horizontal cable entry, Inbuild Terminal Junction box with Bottom cable entry | IS WITH ULTRA LOW POWER Electronic circuit | #REF! | III |  |  |  | YES | 2 | 2 | 2 | 2 | 2 | 3 | NC |  | Pilot Operated | Low Power (<5W) | Air; | Aluminium Hard Anodised with internal Wetted parts of Aluminium, Brass, SS304, SS316 and SS430F | -20%, +20% |  | YES | YES |  | YES |  | 31119, 31120, 31120EP, 31121, P3001, P3007, I3003, 3068, 31209, 31210, 31210EP, 31206, P3003, P3009, I3005, 32301, P3006, P3008, I3004 25_07_25 | IMV0037-I3003, I3005, P3001, P3003, P3007, P3009, L3012.doc | IMV0037-I3003, I3005, P3001, P3003, P3007, P3009, L3012.doc |  |  | 31119, 31120, 31120EP, 31121, P3001, P3007, I3003, 3068, 31209, 31210, 31210EP, 31206, P3003, P3009, I3005, 32301, P3006, P3008, I3004 25_07_25 | IMV0037-I3003, I3005, P3001, P3003, P3007, P3009, L3012.doc | IMV0037-I3003, I3005, P3001, P3003, P3007, P3009, L3012.doc
1/2" | Female BSP/ NPT Threads | 2 | 10 | 16 | 75 | P3007V01 |  | Aluminium / Aluminium Cast(Default), Brass, SS316/CF8M | NBR(Default), Viton GLT, EPDM, F.Silicon | STAYPUT(Default), No Manual Overide, MOMENTARY | With Terminal Junction Box | Inbuild Terminal Junction box with Horizontal cable entry, Inbuild Terminal Junction box with Bottom cable entry | There is no Instrinsically safe solenoid option available for this model | #REF! | III |  |  |  | YES |  |  |  |  | 1 | 3 | NC |  | Pilot Operated | Low Power (<5W) | Air; | Aluminium Hard Anodised with internal Wetted parts of Aluminium, Brass, SS304, SS316 and SS430F | -20%, +20% |  | YES | YES |  | YES |  | 31119, 31120, 31120EP, 31121, P3001, P3007, I3003, 3068, 31209, 31210, 31210EP, 31206, P3003, P3009, I3005, 32301, P3006, P3008, I3004 25_07_25 | IMV0037-I3003, I3005, P3001, P3003, P3007, P3009, L3012.doc | IMV0037-I3003, I3005, P3001, P3003, P3007, P3009, L3012.doc |  |  | 31119, 31120, 31120EP, 31121, P3001, P3007, I3003, 3068, 31209, 31210, 31210EP, 31206, P3003, P3009, I3005, 32301, P3006, P3008, I3004 25_07_25 | IMV0037-I3003, I3005, P3001, P3003, P3007, P3009, L3012.doc | IMV0037-I3003, I3005, P3001, P3003, P3007, P3009, L3012.doc
1/2" | Female BSP/ NPT Threads | 0 | 10 | 16 | 75 | P3006V01 | 2 | Aluminium / Aluminium Cast(Default), Brass, SS316/CF8M | NBR(Default), Viton GLT, EPDM, F.Silicon | STAYPUT(Default), No Manual Overide, MOMENTARY | PLUG IN (DIN EN 175301-803 Form B) SQ. PLUG (DIN EN 175301-803 Form A) With Terminal Junction Box | Inbuild Terminal Junction box with Horizontal cable entry, Inbuild Terminal Junction box with Bottom cable entry | IS WITH ULTRA LOW POWER Electronic circuit | #REF! | III |  |  |  | YES | 2 | 2 | 2 | 2 | 2 | 3 | Universal |  | external Pilot with Solenoid | Low Power (<5W) | Air; Water; | Aluminium Hard Anodised with internal Wetted parts of Aluminium, Brass, SS304, SS316 and SS430F | -20%, +20% |  | YES | YES |  | YES |  | 31119, 31120, 31120EP, 31121, P3001, P3007, I3003, 3068, 31209, 31210, 31210EP, 31206, P3003, P3009, I3005, 32301, P3006, P3008, I3004 25_07_25 |  |  |  |  | 31119, 31120, 31120EP, 31121, P3001, P3007, I3003, 3068, 31209, 31210, 31210EP, 31206, P3003, P3009, I3005, 32301, P3006, P3008, I3004 25_07_25
1/2" | Female BSP/ NPT Threads | 0 | 10 | 16 | 75 | P3008V01 | 2 | Aluminium / Aluminium Cast(Default), Brass, SS316/CF8M | NBR(Default), Viton GLT, EPDM, F.Silicon | STAYPUT(Default), No Manual Overide, MOMENTARY | With Terminal Junction Box | Inbuild Terminal Junction box with Horizontal cable entry, Inbuild Terminal Junction box with Bottom cable entry | There is no Instrinsically safe solenoid option available for this model | #REF! | III |  |  |  | YES |  |  |  |  | 1 | 3 | Universal |  | external Pilot with Solenoid | Low Power (<5W) | Air; Water; | Aluminium Hard Anodised with internal Wetted parts of Aluminium, Brass, SS304, SS316 and SS430F | -20%, +20% |  | YES | YES |  | YES |  | 31119, 31120, 31120EP, 31121, P3001, P3007, I3003, 3068, 31209, 31210, 31210EP, 31206, P3003, P3009, I3005, 32301, P3006, P3008, I3004 25_07_25 |  |  |  |  | 31119, 31120, 31120EP, 31121, P3001, P3007, I3003, 3068, 31209, 31210, 31210EP, 31206, P3003, P3009, I3005, 32301, P3006, P3008, I3004 25_07_25
3/4" | Female BSP/ NPT Threads | 2 | 10 | 20 | 110 | P3001V01 |  | Aluminium / Aluminium Cast(Default), SS316/CF8M | NBR(Default), Viton GLT, EPDM, F.Silicon | STAYPUT(Default), No Manual Overide, MOMENTARY | PLUG IN (DIN EN 175301-803 Form B) SQ. PLUG (DIN EN 175301-803 Form A) With Terminal Junction Box | Inbuild Terminal Junction box with Horizontal cable entry, Inbuild Terminal Junction box with Bottom cable entry | IS WITH ULTRA LOW POWER Electronic circuit | #REF! | III |  |  |  | YES | 2 | 2 | 2 | 2 | 2 | 3 | NC |  | Pilot Operated | Low Power (<5W) | Air; | Aluminium Hard Anodised with internal Wetted parts of Aluminium, Brass, SS304, SS316 and SS430F | -20%, +20% |  | YES | YES |  | YES |  | 31119, 31120, 31120EP, 31121, P3001, P3007, I3003, 3068, 31209, 31210, 31210EP, 31206, P3003, P3009, I3005, 32301, P3006, P3008, I3004 25_07_25 | IMV0037-I3003, I3005, P3001, P3003, P3007, P3009, L3012.doc | IMV0037-I3003, I3005, P3001, P3003, P3007, P3009, L3012.doc |  |  | 31119, 31120, 31120EP, 31121, P3001, P3007, I3003, 3068, 31209, 31210, 31210EP, 31206, P3003, P3009, I3005, 32301, P3006, P3008, I3004 25_07_25 | IMV0037-I3003, I3005, P3001, P3003, P3007, P3009, L3012.doc | IMV0037-I3003, I3005, P3001, P3003, P3007, P3009, L3012.doc
3/4" | Female BSP/ NPT Threads | 2 | 10 | 20 | 110 | P3007V01 |  | Aluminium / Aluminium Cast(Default), SS316/CF8M | NBR(Default), Viton GLT, EPDM, F.Silicon | STAYPUT(Default), No Manual Overide, MOMENTARY | With Terminal Junction Box | Inbuild Terminal Junction box with Horizontal cable entry, Inbuild Terminal Junction box with Bottom cable entry | There is no Instrinsically safe solenoid option available for this model | #REF! | III |  |  |  | YES |  |  |  |  | 1 | 3 | NC |  | Pilot Operated | Low Power (<5W) | Air; | Aluminium Hard Anodised with internal Wetted parts of Aluminium, Brass, SS304, SS316 and SS430F | -20%, +20% |  | YES | YES |  | YES |  | 31119, 31120, 31120EP, 31121, P3001, P3007, I3003, 3068, 31209, 31210, 31210EP, 31206, P3003, P3009, I3005, 32301, P3006, P3008, I3004 25_07_25 | IMV0037-I3003, I3005, P3001, P3003, P3007, P3009, L3012.doc | IMV0037-I3003, I3005, P3001, P3003, P3007, P3009, L3012.doc |  |  | 31119, 31120, 31120EP, 31121, P3001, P3007, I3003, 3068, 31209, 31210, 31210EP, 31206, P3003, P3009, I3005, 32301, P3006, P3008, I3004 25_07_25 | IMV0037-I3003, I3005, P3001, P3003, P3007, P3009, L3012.doc | IMV0037-I3003, I3005, P3001, P3003, P3007, P3009, L3012.doc
3/4" | Female BSP/ NPT Threads | 0 | 10 | 20 | 110 | P3006V01 | 2 | Aluminium / Aluminium Cast(Default), SS316/CF8M | NBR(Default), Viton GLT, EPDM, F.Silicon | STAYPUT(Default), No Manual Overide, MOMENTARY | PLUG IN (DIN EN 175301-803 Form B) SQ. PLUG (DIN EN 175301-803 Form A) With Terminal Junction Box | Inbuild Terminal Junction box with Horizontal cable entry, Inbuild Terminal Junction box with Bottom cable entry | IS WITH ULTRA LOW POWER Electronic circuit | #REF! | III |  |  |  | YES | 2 | 2 | 2 | 2 | 2 | 3 | Universal |  | external Pilot with Solenoid | Low Power (<5W) | Air; Water; | Aluminium Hard Anodised with internal Wetted parts of Aluminium, Brass, SS304, SS316 and SS430F | -20%, +20% |  | YES | YES |  | YES |  | 31119, 31120, 31120EP, 31121, P3001, P3007, I3003, 3068, 31209, 31210, 31210EP, 31206, P3003, P3009, I3005, 32301, P3006, P3008, I3004 25_07_25 |  |  |  |  | 31119, 31120, 31120EP, 31121, P3001, P3007, I3003, 3068, 31209, 31210, 31210EP, 31206, P3003, P3009, I3005, 32301, P3006, P3008, I3004 25_07_25
3/4" | Female BSP/ NPT Threads | 0 | 10 | 20 | 110 | P3008V01 | 2 | Aluminium / Aluminium Cast(Default), SS316/CF8M | NBR(Default), Viton GLT, EPDM, F.Silicon | STAYPUT(Default), No Manual Overide, MOMENTARY | With Terminal Junction Box | Inbuild Terminal Junction box with Horizontal cable entry, Inbuild Terminal Junction box with Bottom cable entry | There is no Instrinsically safe solenoid option available for this model | #REF! | III |  |  |  | YES |  |  |  |  | 1 | 3 | Universal |  | external Pilot with Solenoid | Low Power (<5W) | Air; Water; | Aluminium Hard Anodised with internal Wetted parts of Aluminium, Brass, SS304, SS316 and SS430F | -20%, +20% |  | YES | YES |  | YES |  | 31119, 31120, 31120EP, 31121, P3001, P3007, I3003, 3068, 31209, 31210, 31210EP, 31206, P3003, P3009, I3005, 32301, P3006, P3008, I3004 25_07_25 |  |  |  |  | 31119, 31120, 31120EP, 31121, P3001, P3007, I3003, 3068, 31209, 31210, 31210EP, 31206, P3003, P3009, I3005, 32301, P3006, P3008, I3004 25_07_25
1" | Female BSP/ NPT Threads | 2 | 10 | 25 | 185 | P3001V01 |  | Aluminium / Aluminium Cast(Default), SS316/CF8M | NBR(Default), Viton GLT, F.Silicon | STAYPUT(Default), No Manual Overide, MOMENTARY | PLUG IN (DIN EN 175301-803 Form B) SQ. PLUG (DIN EN 175301-803 Form A) With Terminal Junction Box | Inbuild Terminal Junction box with Horizontal cable entry, Inbuild Terminal Junction box with Bottom cable entry | IS WITH ULTRA LOW POWER Electronic circuit | #REF! | III |  |  |  | YES | 2 | 2 | 2 | 2 | 2 | 3 | NC |  | Pilot Operated | Low Power (<5W) | Air; | Aluminium Hard Anodised with internal Wetted parts of Aluminium, Brass, SS304, SS316 and SS430F | -20%, +20% |  | YES | YES |  | YES |  | 31119, 31120, 31120EP, 31121, P3001, P3007, I3003, 3068, 31209, 31210, 31210EP, 31206, P3003, P3009, I3005, 32301, P3006, P3008, I3004 25_07_25 | IMV0037-I3003, I3005, P3001, P3003, P3007, P3009, L3012.doc | IMV0037-I3003, I3005, P3001, P3003, P3007, P3009, L3012.doc |  |  | 31119, 31120, 31120EP, 31121, P3001, P3007, I3003, 3068, 31209, 31210, 31210EP, 31206, P3003, P3009, I3005, 32301, P3006, P3008, I3004 25_07_25 | IMV0037-I3003, I3005, P3001, P3003, P3007, P3009, L3012.doc | IMV0037-I3003, I3005, P3001, P3003, P3007, P3009, L3012.doc
1" | Female BSP/ NPT Threads | 2 | 10 | 25 | 185 | P3007V01 |  | Aluminium / Aluminium Cast(Default), SS316/CF8M | NBR(Default), Viton GLT, F.Silicon | STAYPUT(Default), No Manual Overide, MOMENTARY | With Terminal Junction Box | Inbuild Terminal Junction box with Horizontal cable entry, Inbuild Terminal Junction box with Bottom cable entry | There is no Instrinsically safe solenoid option available for this model | #REF! | III |  |  |  | YES |  |  |  |  | 1 | 3 | NC |  | Pilot Operated | Low Power (<5W) | Air; | Aluminium Hard Anodised with internal Wetted parts of Aluminium, Brass, SS304, SS316 and SS430F | -20%, +20% |  | YES | YES |  | YES |  | 31119, 31120, 31120EP, 31121, P3001, P3007, I3003, 3068, 31209, 31210, 31210EP, 31206, P3003, P3009, I3005, 32301, P3006, P3008, I3004 25_07_25 | IMV0037-I3003, I3005, P3001, P3003, P3007, P3009, L3012.doc | IMV0037-I3003, I3005, P3001, P3003, P3007, P3009, L3012.doc |  |  | 31119, 31120, 31120EP, 31121, P3001, P3007, I3003, 3068, 31209, 31210, 31210EP, 31206, P3003, P3009, I3005, 32301, P3006, P3008, I3004 25_07_25 | IMV0037-I3003, I3005, P3001, P3003, P3007, P3009, L3012.doc | IMV0037-I3003, I3005, P3001, P3003, P3007, P3009, L3012.doc
1" | Female BSP/ NPT Threads | 0 | 10 | 25 | 185 | P3006V01 | 2 | Aluminium / Aluminium Cast(Default), SS316/CF8M | NBR(Default), Viton GLT, F.Silicon | STAYPUT(Default), No Manual Overide, MOMENTARY | PLUG IN (DIN EN 175301-803 Form B) SQ. PLUG (DIN EN 175301-803 Form A) With Terminal Junction Box | Inbuild Terminal Junction box with Horizontal cable entry, Inbuild Terminal Junction box with Bottom cable entry | IS WITH ULTRA LOW POWER Electronic circuit | #REF! | III |  |  |  | YES | 2 | 2 | 2 | 2 | 2 | 3 | Universal |  | external Pilot with Solenoid | Low Power (<5W) | Air; Water; | Aluminium Hard Anodised with internal Wetted parts of Aluminium, Brass, SS304, SS316 and SS430F | -20%, +20% |  | YES | YES |  | YES |  | 31119, 31120, 31120EP, 31121, P3001, P3007, I3003, 3068, 31209, 31210, 31210EP, 31206, P3003, P3009, I3005, 32301, P3006, P3008, I3004 25_07_25 |  |  |  |  | 31119, 31120, 31120EP, 31121, P3001, P3007, I3003, 3068, 31209, 31210, 31210EP, 31206, P3003, P3009, I3005, 32301, P3006, P3008, I3004 25_07_25
1" | Female BSP/ NPT Threads | 0 | 10 | 25 | 185 | P3008V01 | 2 | Aluminium / Aluminium Cast(Default), SS316/CF8M | NBR(Default), Viton GLT, F.Silicon | STAYPUT(Default), No Manual Overide, MOMENTARY | With Terminal Junction Box | Inbuild Terminal Junction box with Horizontal cable entry, Inbuild Terminal Junction box with Bottom cable entry | There is no Instrinsically safe solenoid option available for this model | #REF! | III |  |  |  | YES |  |  |  |  | 1 | 3 | Universal |  | external Pilot with Solenoid | Low Power (<5W) | Air; Water; | Aluminium Hard Anodised with internal Wetted parts of Aluminium, Brass, SS304, SS316 and SS430F | -20%, +20% |  | YES | YES |  | YES |  | 31119, 31120, 31120EP, 31121, P3001, P3007, I3003, 3068, 31209, 31210, 31210EP, 31206, P3003, P3009, I3005, 32301, P3006, P3008, I3004 25_07_25 |  |  |  |  | 31119, 31120, 31120EP, 31121, P3001, P3007, I3003, 3068, 31209, 31210, 31210EP, 31206, P3003, P3009, I3005, 32301, P3006, P3008, I3004 25_07_25
1/4" | Female BSP/ NPT Threads | 2 | 10 | 7 | 18 | P3003V01 |  | Aluminium / Aluminium Cast(Default), Brass, SS316/CF8M | NBR(Default), Viton GLT, EPDM, F.Silicon | STAYPUT(Default), No Manual Overide, MOMENTARY | PLUG IN (DIN EN 175301-803 Form B) SQ. PLUG (DIN EN 175301-803 Form A) With Terminal Junction Box | Inbuild Terminal Junction box with Horizontal cable entry, Inbuild Terminal Junction box with Bottom cable entry | IS WITH ULTRA LOW POWER Electronic circuit | #REF! | III |  |  |  | YES | 2 | 2 | 2 | 2 | 2 | 3 | NO |  | Pilot Operated | Low Power (<5W) | Air; | Aluminium Hard Anodised with internal Wetted parts of Aluminium, Brass, SS304, SS316 and SS430F | -20%, +20% |  | YES | YES |  | YES |  | 31119, 31120, 31120EP, 31121, P3001, P3007, I3003, 3068, 31209, 31210, 31210EP, 31206, P3003, P3009, I3005, 32301, P3006, P3008, I3004 25_07_25 | IMV0037-I3003, I3005, P3001, P3003, P3007, P3009, L3012.doc | IMV0037-I3003, I3005, P3001, P3003, P3007, P3009, L3012.doc |  |  | 31119, 31120, 31120EP, 31121, P3001, P3007, I3003, 3068, 31209, 31210, 31210EP, 31206, P3003, P3009, I3005, 32301, P3006, P3008, I3004 25_07_25 | IMV0037-I3003, I3005, P3001, P3003, P3007, P3009, L3012.doc | IMV0037-I3003, I3005, P3001, P3003, P3007, P3009, L3012.doc
1/4" | Female BSP/ NPT Threads | 2 | 10 | 7 | 18 | P3009V01 |  | Aluminium / Aluminium Cast(Default), Brass, SS316/CF8M | NBR(Default), Viton GLT, EPDM, F.Silicon | STAYPUT(Default), No Manual Overide, MOMENTARY | With Terminal Junction Box | Inbuild Terminal Junction box with Horizontal cable entry, Inbuild Terminal Junction box with Bottom cable entry | There is no Instrinsically safe solenoid option available for this model | #REF! | III |  |  |  | YES |  |  |  |  | 1 | 3 | NO |  | Pilot Operated | Low Power (<5W) | Air; | Aluminium Hard Anodised with internal Wetted parts of Aluminium, Brass, SS304, SS316 and SS430F | -20%, +20% |  | YES | YES |  | YES |  | 31119, 31120, 31120EP, 31121, P3001, P3007, I3003, 3068, 31209, 31210, 31210EP, 31206, P3003, P3009, I3005, 32301, P3006, P3008, I3004 25_07_25 | IMV0037-I3003, I3005, P3001, P3003, P3007, P3009, L3012.doc | IMV0037-I3003, I3005, P3001, P3003, P3007, P3009, L3012.doc |  |  | 31119, 31120, 31120EP, 31121, P3001, P3007, I3003, 3068, 31209, 31210, 31210EP, 31206, P3003, P3009, I3005, 32301, P3006, P3008, I3004 25_07_25 | IMV0037-I3003, I3005, P3001, P3003, P3007, P3009, L3012.doc | IMV0037-I3003, I3005, P3001, P3003, P3007, P3009, L3012.doc
3/8" | Female BSP/ NPT Threads | 2 | 10 | 7 | 18 | P3003V01 |  | Aluminium / Aluminium Cast(Default), Brass, SS316/CF8M | NBR(Default), Viton GLT, EPDM, F.Silicon | STAYPUT(Default), No Manual Overide, MOMENTARY | PLUG IN (DIN EN 175301-803 Form B) SQ. PLUG (DIN EN 175301-803 Form A) With Terminal Junction Box | Inbuild Terminal Junction box with Horizontal cable entry, Inbuild Terminal Junction box with Bottom cable entry | IS WITH ULTRA LOW POWER Electronic circuit | #REF! | III |  |  |  | YES | 2 | 2 | 2 | 2 | 2 | 3 | NO |  | Pilot Operated | Low Power (<5W) | Air; | Aluminium Hard Anodised with internal Wetted parts of Aluminium, Brass, SS304, SS316 and SS430F | -20%, +20% |  | YES | YES |  | YES |  | 31119, 31120, 31120EP, 31121, P3001, P3007, I3003, 3068, 31209, 31210, 31210EP, 31206, P3003, P3009, I3005, 32301, P3006, P3008, I3004 25_07_25 | IMV0037-I3003, I3005, P3001, P3003, P3007, P3009, L3012.doc | IMV0037-I3003, I3005, P3001, P3003, P3007, P3009, L3012.doc |  |  | 31119, 31120, 31120EP, 31121, P3001, P3007, I3003, 3068, 31209, 31210, 31210EP, 31206, P3003, P3009, I3005, 32301, P3006, P3008, I3004 25_07_25 | IMV0037-I3003, I3005, P3001, P3003, P3007, P3009, L3012.doc | IMV0037-I3003, I3005, P3001, P3003, P3007, P3009, L3012.doc
3/8" | Female BSP/ NPT Threads | 2 | 10 | 7 | 18 | P3009V01 |  | Aluminium / Aluminium Cast(Default), Brass, SS316/CF8M | NBR(Default), Viton GLT, EPDM, F.Silicon | STAYPUT(Default), No Manual Overide, MOMENTARY | With Terminal Junction Box | Inbuild Terminal Junction box with Horizontal cable entry, Inbuild Terminal Junction box with Bottom cable entry | There is no Instrinsically safe solenoid option available for this model | #REF! | III |  |  |  | YES |  |  |  |  | 1 | 3 | NO |  | Pilot Operated | Low Power (<5W) | Air; | Aluminium Hard Anodised with internal Wetted parts of Aluminium, Brass, SS304, SS316 and SS430F | -20%, +20% |  | YES | YES |  | YES |  | 31119, 31120, 31120EP, 31121, P3001, P3007, I3003, 3068, 31209, 31210, 31210EP, 31206, P3003, P3009, I3005, 32301, P3006, P3008, I3004 25_07_25 | IMV0037-I3003, I3005, P3001, P3003, P3007, P3009, L3012.doc | IMV0037-I3003, I3005, P3001, P3003, P3007, P3009, L3012.doc |  |  | 31119, 31120, 31120EP, 31121, P3001, P3007, I3003, 3068, 31209, 31210, 31210EP, 31206, P3003, P3009, I3005, 32301, P3006, P3008, I3004 25_07_25 | IMV0037-I3003, I3005, P3001, P3003, P3007, P3009, L3012.doc | IMV0037-I3003, I3005, P3001, P3003, P3007, P3009, L3012.doc
3/8" | Female BSP/ NPT Threads | 2 | 10 | 10 | 38 | P3003V01 |  | Aluminium / Aluminium Cast(Default), Forged Brass, SS316/CF8M | NBR(Default), Viton GLT, F.Silicon | STAYPUT(Default), No Manual Overide, MOMENTARY | PLUG IN (DIN EN 175301-803 Form B) SQ. PLUG (DIN EN 175301-803 Form A) With Terminal Junction Box | Inbuild Terminal Junction box with Horizontal cable entry, Inbuild Terminal Junction box with Bottom cable entry | IS WITH ULTRA LOW POWER Electronic circuit | #REF! | III |  |  |  | YES | 2 | 2 | 2 | 2 | 2 | 3 | NO |  | Pilot Operated | Low Power (<5W) | Air; | Aluminium Hard Anodised with internal Wetted parts of Aluminium, Brass, SS304, SS316 and SS430F | -20%, +20% |  | YES | YES |  | YES |  | 31119, 31120, 31120EP, 31121, P3001, P3007, I3003, 3068, 31209, 31210, 31210EP, 31206, P3003, P3009, I3005, 32301, P3006, P3008, I3004 25_07_25 | IMV0037-I3003, I3005, P3001, P3003, P3007, P3009, L3012.doc | IMV0037-I3003, I3005, P3001, P3003, P3007, P3009, L3012.doc |  |  | 31119, 31120, 31120EP, 31121, P3001, P3007, I3003, 3068, 31209, 31210, 31210EP, 31206, P3003, P3009, I3005, 32301, P3006, P3008, I3004 25_07_25 | IMV0037-I3003, I3005, P3001, P3003, P3007, P3009, L3012.doc | IMV0037-I3003, I3005, P3001, P3003, P3007, P3009, L3012.doc
3/8" | Female BSP/ NPT Threads | 2 | 10 | 10 | 38 | P3009V01 |  | Aluminium / Aluminium Cast(Default), Forged Brass, SS316/CF8M | NBR(Default), Viton GLT, F.Silicon | STAYPUT(Default), No Manual Overide, MOMENTARY | With Terminal Junction Box | Inbuild Terminal Junction box with Horizontal cable entry, Inbuild Terminal Junction box with Bottom cable entry | There is no Instrinsically safe solenoid option available for this model | #REF! | III |  |  |  | YES |  |  |  |  | 1 | 3 | NO |  | Pilot Operated | Low Power (<5W) | Air; | Aluminium Hard Anodised with internal Wetted parts of Aluminium, Brass, SS304, SS316 and SS430F | -20%, +20% |  | YES | YES |  | YES |  | 31119, 31120, 31120EP, 31121, P3001, P3007, I3003, 3068, 31209, 31210, 31210EP, 31206, P3003, P3009, I3005, 32301, P3006, P3008, I3004 25_07_25 | IMV0037-I3003, I3005, P3001, P3003, P3007, P3009, L3012.doc | IMV0037-I3003, I3005, P3001, P3003, P3007, P3009, L3012.doc |  |  | 31119, 31120, 31120EP, 31121, P3001, P3007, I3003, 3068, 31209, 31210, 31210EP, 31206, P3003, P3009, I3005, 32301, P3006, P3008, I3004 25_07_25 | IMV0037-I3003, I3005, P3001, P3003, P3007, P3009, L3012.doc | IMV0037-I3003, I3005, P3001, P3003, P3007, P3009, L3012.doc
1/2" | Female BSP/ NPT Threads | 2 | 10 | 10 | 38 | P3003V01 |  | Aluminium / Aluminium Cast(Default), SS316/CF8M | NBR(Default), Viton GLT, EPDM, F.Silicon | STAYPUT(Default), No Manual Overide, MOMENTARY | PLUG IN (DIN EN 175301-803 Form B) SQ. PLUG (DIN EN 175301-803 Form A) With Terminal Junction Box | Inbuild Terminal Junction box with Horizontal cable entry, Inbuild Terminal Junction box with Bottom cable entry | IS WITH ULTRA LOW POWER Electronic circuit | #REF! | III |  |  |  | YES | 2 | 2 | 2 | 2 | 2 | 3 | NO |  | Pilot Operated | Low Power (<5W) | Air; | Aluminium Hard Anodised with internal Wetted parts of Aluminium, Brass, SS304, SS316 and SS430F | -20%, +20% |  | YES | YES |  | YES |  | 31119, 31120, 31120EP, 31121, P3001, P3007, I3003, 3068, 31209, 31210, 31210EP, 31206, P3003, P3009, I3005, 32301, P3006, P3008, I3004 25_07_25 | IMV0037-I3003, I3005, P3001, P3003, P3007, P3009, L3012.doc | IMV0037-I3003, I3005, P3001, P3003, P3007, P3009, L3012.doc |  |  | 31119, 31120, 31120EP, 31121, P3001, P3007, I3003, 3068, 31209, 31210, 31210EP, 31206, P3003, P3009, I3005, 32301, P3006, P3008, I3004 25_07_25 | IMV0037-I3003, I3005, P3001, P3003, P3007, P3009, L3012.doc | IMV0037-I3003, I3005, P3001, P3003, P3007, P3009, L3012.doc
1/2" | Female BSP/ NPT Threads | 2 | 10 | 10 | 38 | P3009V01 |  | Aluminium / Aluminium Cast(Default), SS316/CF8M | NBR(Default), Viton GLT, EPDM, F.Silicon | STAYPUT(Default), No Manual Overide, MOMENTARY | With Terminal Junction Box | Inbuild Terminal Junction box with Horizontal cable entry, Inbuild Terminal Junction box with Bottom cable entry | There is no Instrinsically safe solenoid option available for this model | #REF! | III |  |  |  | YES |  |  |  |  | 1 | 3 | NO |  | Pilot Operated | Low Power (<5W) | Air; | Aluminium Hard Anodised with internal Wetted parts of Aluminium, Brass, SS304, SS316 and SS430F | -20%, +20% |  | YES | YES |  | YES |  | 31119, 31120, 31120EP, 31121, P3001, P3007, I3003, 3068, 31209, 31210, 31210EP, 31206, P3003, P3009, I3005, 32301, P3006, P3008, I3004 25_07_25 | IMV0037-I3003, I3005, P3001, P3003, P3007, P3009, L3012.doc | IMV0037-I3003, I3005, P3001, P3003, P3007, P3009, L3012.doc |  |  | 31119, 31120, 31120EP, 31121, P3001, P3007, I3003, 3068, 31209, 31210, 31210EP, 31206, P3003, P3009, I3005, 32301, P3006, P3008, I3004 25_07_25 | IMV0037-I3003, I3005, P3001, P3003, P3007, P3009, L3012.doc | IMV0037-I3003, I3005, P3001, P3003, P3007, P3009, L3012.doc
1/2" | Female BSP/ NPT Threads | 2 | 10 | 7 | 18 | P3003V01 |  | Aluminium / Aluminium Cast(Default), Brass, SS316/CF8M | NBR(Default), Viton GLT, EPDM, F.Silicon | STAYPUT(Default), No Manual Overide, MOMENTARY | PLUG IN (DIN EN 175301-803 Form B) SQ. PLUG (DIN EN 175301-803 Form A) With Terminal Junction Box | Inbuild Terminal Junction box with Horizontal cable entry, Inbuild Terminal Junction box with Bottom cable entry | IS WITH ULTRA LOW POWER Electronic circuit | #REF! | III |  |  |  | YES | 2 | 2 | 2 | 2 | 2 | 3 | NO |  | Pilot Operated | Low Power (<5W) | Air; | Aluminium Hard Anodised with internal Wetted parts of Aluminium, Brass, SS304, SS316 and SS430F | -20%, +20% |  | YES | YES |  | YES |  | 31119, 31120, 31120EP, 31121, P3001, P3007, I3003, 3068, 31209, 31210, 31210EP, 31206, P3003, P3009, I3005, 32301, P3006, P3008, I3004 25_07_25 | IMV0037-I3003, I3005, P3001, P3003, P3007, P3009, L3012.doc | IMV0037-I3003, I3005, P3001, P3003, P3007, P3009, L3012.doc |  |  | 31119, 31120, 31120EP, 31121, P3001, P3007, I3003, 3068, 31209, 31210, 31210EP, 31206, P3003, P3009, I3005, 32301, P3006, P3008, I3004 25_07_25 | IMV0037-I3003, I3005, P3001, P3003, P3007, P3009, L3012.doc | IMV0037-I3003, I3005, P3001, P3003, P3007, P3009, L3012.doc
1/2" | Female BSP/ NPT Threads | 2 | 10 | 7 | 18 | P3009V01 |  | Aluminium / Aluminium Cast(Default), Brass, SS316/CF8M | NBR(Default), Viton GLT, EPDM, F.Silicon | STAYPUT(Default), No Manual Overide, MOMENTARY | With Terminal Junction Box | Inbuild Terminal Junction box with Horizontal cable entry, Inbuild Terminal Junction box with Bottom cable entry | There is no Instrinsically safe solenoid option available for this model | #REF! | III |  |  |  | YES |  |  |  |  | 1 | 3 | NO |  | Pilot Operated | Low Power (<5W) | Air; | Aluminium Hard Anodised with internal Wetted parts of Aluminium, Brass, SS304, SS316 and SS430F | -20%, +20% |  | YES | YES |  | YES |  | 31119, 31120, 31120EP, 31121, P3001, P3007, I3003, 3068, 31209, 31210, 31210EP, 31206, P3003, P3009, I3005, 32301, P3006, P3008, I3004 25_07_25 | IMV0037-I3003, I3005, P3001, P3003, P3007, P3009, L3012.doc | IMV0037-I3003, I3005, P3001, P3003, P3007, P3009, L3012.doc |  |  | 31119, 31120, 31120EP, 31121, P3001, P3007, I3003, 3068, 31209, 31210, 31210EP, 31206, P3003, P3009, I3005, 32301, P3006, P3008, I3004 25_07_25 | IMV0037-I3003, I3005, P3001, P3003, P3007, P3009, L3012.doc | IMV0037-I3003, I3005, P3001, P3003, P3007, P3009, L3012.doc
1/2" | Female BSP/ NPT Threads | 2 | 10 | 16 | 75 | P3003V01 |  | Aluminium / Aluminium Cast(Default), Brass, SS316/CF8M | NBR(Default), Viton GLT, EPDM, F.Silicon | STAYPUT(Default), No Manual Overide, MOMENTARY | PLUG IN (DIN EN 175301-803 Form B) SQ. PLUG (DIN EN 175301-803 Form A) With Terminal Junction Box | Inbuild Terminal Junction box with Horizontal cable entry, Inbuild Terminal Junction box with Bottom cable entry | IS WITH ULTRA LOW POWER Electronic circuit | #REF! | III |  |  |  | YES | 2 | 2 | 2 | 2 | 2 | 3 | NO |  | Pilot Operated | Low Power (<5W) | Air; | Aluminium Hard Anodised with internal Wetted parts of Aluminium, Brass, SS304, SS316 and SS430F | -20%, +20% |  | YES | YES |  | YES |  | 31119, 31120, 31120EP, 31121, P3001, P3007, I3003, 3068, 31209, 31210, 31210EP, 31206, P3003, P3009, I3005, 32301, P3006, P3008, I3004 25_07_25 | IMV0037-I3003, I3005, P3001, P3003, P3007, P3009, L3012.doc | IMV0037-I3003, I3005, P3001, P3003, P3007, P3009, L3012.doc |  |  | 31119, 31120, 31120EP, 31121, P3001, P3007, I3003, 3068, 31209, 31210, 31210EP, 31206, P3003, P3009, I3005, 32301, P3006, P3008, I3004 25_07_25 | IMV0037-I3003, I3005, P3001, P3003, P3007, P3009, L3012.doc | IMV0037-I3003, I3005, P3001, P3003, P3007, P3009, L3012.doc
1/2" | Female BSP/ NPT Threads | 2 | 10 | 16 | 75 | P3009V01 |  | Aluminium / Aluminium Cast(Default), Brass, SS316/CF8M | NBR(Default), Viton GLT, EPDM, F.Silicon | STAYPUT(Default), No Manual Overide, MOMENTARY | With Terminal Junction Box | Inbuild Terminal Junction box with Horizontal cable entry, Inbuild Terminal Junction box with Bottom cable entry | There is no Instrinsically safe solenoid option available for this model | #REF! | III |  |  |  | YES |  |  |  |  | 1 | 3 | NO |  | Pilot Operated | Low Power (<5W) | Air; | Aluminium Hard Anodised with internal Wetted parts of Aluminium, Brass, SS304, SS316 and SS430F | -20%, +20% |  | YES | YES |  | YES |  | 31119, 31120, 31120EP, 31121, P3001, P3007, I3003, 3068, 31209, 31210, 31210EP, 31206, P3003, P3009, I3005, 32301, P3006, P3008, I3004 25_07_25 | IMV0037-I3003, I3005, P3001, P3003, P3007, P3009, L3012.doc | IMV0037-I3003, I3005, P3001, P3003, P3007, P3009, L3012.doc |  |  | 31119, 31120, 31120EP, 31121, P3001, P3007, I3003, 3068, 31209, 31210, 31210EP, 31206, P3003, P3009, I3005, 32301, P3006, P3008, I3004 25_07_25 | IMV0037-I3003, I3005, P3001, P3003, P3007, P3009, L3012.doc | IMV0037-I3003, I3005, P3001, P3003, P3007, P3009, L3012.doc
3/4" | Female BSP/ NPT Threads | 2 | 10 | 20 | 110 | P3003V01 |  | Aluminium / Aluminium Cast(Default), SS316/CF8M | NBR(Default), Viton GLT, EPDM, F.Silicon | STAYPUT(Default), No Manual Overide, MOMENTARY | PLUG IN (DIN EN 175301-803 Form B) SQ. PLUG (DIN EN 175301-803 Form A) With Terminal Junction Box | Inbuild Terminal Junction box with Horizontal cable entry, Inbuild Terminal Junction box with Bottom cable entry | IS WITH ULTRA LOW POWER Electronic circuit | #REF! | III |  |  |  | YES | 2 | 2 | 2 | 2 | 2 | 3 | NO |  | Pilot Operated | Low Power (<5W) | Air; | Aluminium Hard Anodised with internal Wetted parts of Aluminium, Brass, SS304, SS316 and SS430F | -20%, +20% |  | YES | YES |  | YES |  | 31119, 31120, 31120EP, 31121, P3001, P3007, I3003, 3068, 31209, 31210, 31210EP, 31206, P3003, P3009, I3005, 32301, P3006, P3008, I3004 25_07_25 | IMV0037-I3003, I3005, P3001, P3003, P3007, P3009, L3012.doc | IMV0037-I3003, I3005, P3001, P3003, P3007, P3009, L3012.doc |  |  | 31119, 31120, 31120EP, 31121, P3001, P3007, I3003, 3068, 31209, 31210, 31210EP, 31206, P3003, P3009, I3005, 32301, P3006, P3008, I3004 25_07_25 | IMV0037-I3003, I3005, P3001, P3003, P3007, P3009, L3012.doc | IMV0037-I3003, I3005, P3001, P3003, P3007, P3009, L3012.doc
3/4" | Female BSP/ NPT Threads | 2 | 10 | 20 | 110 | P3009V01 |  | Aluminium / Aluminium Cast(Default), SS316/CF8M | NBR(Default), Viton GLT, EPDM, F.Silicon | STAYPUT(Default), No Manual Overide, MOMENTARY | With Terminal Junction Box | Inbuild Terminal Junction box with Horizontal cable entry, Inbuild Terminal Junction box with Bottom cable entry | There is no Instrinsically safe solenoid option available for this model | #REF! | III |  |  |  | YES |  |  |  |  | 1 | 3 | NO |  | Pilot Operated | Low Power (<5W) | Air; | Aluminium Hard Anodised with internal Wetted parts of Aluminium, Brass, SS304, SS316 and SS430F | -20%, +20% |  | YES | YES |  | YES |  | 31119, 31120, 31120EP, 31121, P3001, P3007, I3003, 3068, 31209, 31210, 31210EP, 31206, P3003, P3009, I3005, 32301, P3006, P3008, I3004 25_07_25 | IMV0037-I3003, I3005, P3001, P3003, P3007, P3009, L3012.doc | IMV0037-I3003, I3005, P3001, P3003, P3007, P3009, L3012.doc |  |  | 31119, 31120, 31120EP, 31121, P3001, P3007, I3003, 3068, 31209, 31210, 31210EP, 31206, P3003, P3009, I3005, 32301, P3006, P3008, I3004 25_07_25 | IMV0037-I3003, I3005, P3001, P3003, P3007, P3009, L3012.doc | IMV0037-I3003, I3005, P3001, P3003, P3007, P3009, L3012.doc
1" | Female BSP/ NPT Threads | 2 | 10 | 25 | 185 | P3003V01 |  | Aluminium / Aluminium Cast(Default), SS316/CF8M | NBR(Default), Viton GLT, F.Silicon | STAYPUT(Default), No Manual Overide, MOMENTARY | PLUG IN (DIN EN 175301-803 Form B) SQ. PLUG (DIN EN 175301-803 Form A) With Terminal Junction Box | Inbuild Terminal Junction box with Horizontal cable entry, Inbuild Terminal Junction box with Bottom cable entry | IS WITH ULTRA LOW POWER Electronic circuit | #REF! | III |  |  |  | YES | 2 | 2 | 2 | 2 | 2 | 3 | NO |  | Pilot Operated | Low Power (<5W) | Air; | Aluminium Hard Anodised with internal Wetted parts of Aluminium, Brass, SS304, SS316 and SS430F | -20%, +20% |  | YES | YES |  | YES |  | 31119, 31120, 31120EP, 31121, P3001, P3007, I3003, 3068, 31209, 31210, 31210EP, 31206, P3003, P3009, I3005, 32301, P3006, P3008, I3004 25_07_25 | IMV0037-I3003, I3005, P3001, P3003, P3007, P3009, L3012.doc | IMV0037-I3003, I3005, P3001, P3003, P3007, P3009, L3012.doc |  |  | 31119, 31120, 31120EP, 31121, P3001, P3007, I3003, 3068, 31209, 31210, 31210EP, 31206, P3003, P3009, I3005, 32301, P3006, P3008, I3004 25_07_25 | IMV0037-I3003, I3005, P3001, P3003, P3007, P3009, L3012.doc | IMV0037-I3003, I3005, P3001, P3003, P3007, P3009, L3012.doc
1" | Female BSP/ NPT Threads | 2 | 10 | 25 | 185 | P3009V01 |  | Aluminium / Aluminium Cast(Default), SS316/CF8M | NBR(Default), Viton GLT, F.Silicon | STAYPUT(Default), No Manual Overide, MOMENTARY | With Terminal Junction Box | Inbuild Terminal Junction box with Horizontal cable entry, Inbuild Terminal Junction box with Bottom cable entry | There is no Instrinsically safe solenoid option available for this model | #REF! | III |  |  |  | YES |  |  |  |  | 1 | 3 | NO |  | Pilot Operated | Low Power (<5W) | Air; | Aluminium Hard Anodised with internal Wetted parts of Aluminium, Brass, SS304, SS316 and SS430F | -20%, +20% |  | YES | YES |  | YES |  | 31119, 31120, 31120EP, 31121, P3001, P3007, I3003, 3068, 31209, 31210, 31210EP, 31206, P3003, P3009, I3005, 32301, P3006, P3008, I3004 25_07_25 | IMV0037-I3003, I3005, P3001, P3003, P3007, P3009, L3012.doc | IMV0037-I3003, I3005, P3001, P3003, P3007, P3009, L3012.doc |  |  | 31119, 31120, 31120EP, 31121, P3001, P3007, I3003, 3068, 31209, 31210, 31210EP, 31206, P3003, P3009, I3005, 32301, P3006, P3008, I3004 25_07_25 | IMV0037-I3003, I3005, P3001, P3003, P3007, P3009, L3012.doc | IMV0037-I3003, I3005, P3001, P3003, P3007, P3009, L3012.doc
1/4" | Female BSP/ NPT Threads | 2 | 11 | 7 | 18 | I3003V01 |  | Aluminium / Aluminium Cast(Default), Brass, SS316/CF8M, SS316L/CF3M | NBR(Default), Viton GLT, EPDM, F.Silicon | STAYPUT(Default), No Manual Overide, MOMENTARY | There is no weather proof solenoid option available for this model | There is No Explosion proof solenoid option available for this model | IS WITHOUT Electronic circuit | #REF! | III |  |  |  | YES |  |  |  |  | 2.3 | 3 | NC |  | Pilot Operated | Instrincially safe with FAST ON (without Circuit) | Air; | Aluminium Hard Anodised with internal Wetted parts of Aluminium, Brass, SS304, SS316 and SS430F |  |  | YES | YES | YES | YES |  | 31119, 31120, 31120EP, 31121, P3001, P3007, I3003, 3068, 31209, 31210, 31210EP, 31206, P3003, P3009, I3005, 32301, P3006, P3008, I3004 25_07_25 |  |  |  |  | 31119, 31120, 31120EP, 31121, P3001, P3007, I3003, 3068, 31209, 31210, 31210EP, 31206, P3003, P3009, I3005, 32301, P3006, P3008, I3004 25_07_25
1/4" | Female BSP/ NPT Threads | 2 | 10 | 6 | 12 | I3003 |  | Aluminium / Aluminium Cast(Default), Brass, SS316/CF8M | NBR(Default), Viton GLT, EPDM | STAYPUT(Default), No Manual Overide, MOMENTARY | There is no weather proof solenoid option available for this model | There is No Explosion proof solenoid option available for this model | IS WITHOUT Electronic circuit | #REF! | III |  |  |  | YES |  |  |  |  | 2.3 | 3 | NC |  | Pilot Operated | Instrincially safe with FAST ON (without Circuit) | Air; | Aluminium Hard Anodised with internal Wetted parts of Aluminium, Brass, SS304, SS316 and SS430F |  | Slim size compared to 7mm orifice | YES | YES | YES | YES |  | 31119, 31120, 31120EP, 31121, P3001, P3007, I3003, 3068, 31209, 31210, 31210EP, 31206, P3003, P3009, I3005, 32301, P3006, P3008, I3004 25_07_25 | IMV0037-I3003, I3005, P3001, P3003, P3007, P3009, L3012.doc | IMV0037-I3003, I3005, P3001, P3003, P3007, P3009, L3012.doc |  |  | 31119, 31120, 31120EP, 31121, P3001, P3007, I3003, 3068, 31209, 31210, 31210EP, 31206, P3003, P3009, I3005, 32301, P3006, P3008, I3004 25_07_25 | IMV0037-I3003, I3005, P3001, P3003, P3007, P3009, L3012.doc | IMV0037-I3003, I3005, P3001, P3003, P3007, P3009, L3012.doc
1/4" | Female BSP/ NPT Threads | 0 | 11 | 7 | 18 | I3004V01 | 2 | Aluminium / Aluminium Cast(Default), Brass, SS316/CF8M, SS316L/CF3M | NBR(Default), Viton GLT, EPDM, F.Silicon | STAYPUT(Default), No Manual Overide, MOMENTARY | There is no weather proof solenoid option available for this model | There is No Explosion proof solenoid option available for this model | IS WITHOUT Electronic circuit | #REF! | III |  |  |  | YES |  |  |  |  | 2.3 | 3 | Universal |  | external Pilot with Solenoid | Instrincially safe with FAST ON (without Circuit) | Air; Water; | Aluminium Hard Anodised with internal Wetted parts of Aluminium, Brass, SS304, SS316 and SS430F |  |  | YES | YES | YES | YES |  | 31119, 31120, 31120EP, 31121, P3001, P3007, I3003, 3068, 31209, 31210, 31210EP, 31206, P3003, P3009, I3005, 32301, P3006, P3008, I3004 25_07_25 |  |  |  |  | 31119, 31120, 31120EP, 31121, P3001, P3007, I3003, 3068, 31209, 31210, 31210EP, 31206, P3003, P3009, I3005, 32301, P3006, P3008, I3004 25_07_25
1/4" | Female BSP/ NPT Threads | 0 | 11 | 6 | 12 | I3004 | 2 | SS316/CF8M | NBR(Default), Viton, Viton GLT | STAYPUT(Default), No Manual Overide, MOMENTARY | There is no weather proof solenoid option available for this model | There is No Explosion proof solenoid option available for this model | IS WITHOUT Electronic circuit | #REF! | III |  |  |  | YES |  |  |  |  | 2.3 | 3 | Universal |  | external Pilot with Solenoid | Instrincially safe with FAST ON (without Circuit) | Air; Water; | Aluminium Hard Anodised with internal Wetted parts of Aluminium, Brass, SS304, SS316 and SS430F |  | Body size 50X40mm | YES | YES | YES | YES |  | 31119, 31120, 31120EP, 31121, P3001, P3007, I3003, 3068, 31209, 31210, 31210EP, 31206, P3003, P3009, I3005, 32301, P3006, P3008, I3004 25_07_25 |  |  |  |  | 31119, 31120, 31120EP, 31121, P3001, P3007, I3003, 3068, 31209, 31210, 31210EP, 31206, P3003, P3009, I3005, 32301, P3006, P3008, I3004 25_07_25
3/8" | Female BSP/ NPT Threads | 2 | 11 | 7 | 18 | I3003V01 |  | Aluminium / Aluminium Cast(Default), Brass, SS316/CF8M | NBR(Default), Viton GLT, EPDM, F.Silicon | STAYPUT(Default), No Manual Overide, MOMENTARY | There is no weather proof solenoid option available for this model | There is No Explosion proof solenoid option available for this model | IS WITHOUT Electronic circuit | #REF! | III |  |  |  | YES |  |  |  |  | 2.3 | 3 | NC |  | Pilot Operated | Instrincially safe with FAST ON (without Circuit) | Air; | Aluminium Hard Anodised with internal Wetted parts of Aluminium, Brass, SS304, SS316 and SS430F |  |  | YES | YES | YES | YES |  | 31119, 31120, 31120EP, 31121, P3001, P3007, I3003, 3068, 31209, 31210, 31210EP, 31206, P3003, P3009, I3005, 32301, P3006, P3008, I3004 25_07_25 |  |  |  |  | 31119, 31120, 31120EP, 31121, P3001, P3007, I3003, 3068, 31209, 31210, 31210EP, 31206, P3003, P3009, I3005, 32301, P3006, P3008, I3004 25_07_25
3/8" | Female BSP/ NPT Threads | 0 | 11 | 7 | 38 | I3004V01 | 2 | Aluminium / Aluminium Cast(Default), Brass, SS316/CF8M, SS316L/CF3M | NBR(Default), Viton GLT, EPDM, F.Silicon | STAYPUT(Default), No Manual Overide, MOMENTARY | There is no weather proof solenoid option available for this model | There is No Explosion proof solenoid option available for this model | IS WITHOUT Electronic circuit | #REF! | III |  |  |  | YES |  |  |  |  | 2.3 | 3 | Universal |  | external Pilot with Solenoid | Instrincially safe with FAST ON (without Circuit) | Air; Water; | Aluminium Hard Anodised with internal Wetted parts of Aluminium, Brass, SS304, SS316 and SS430F |  |  | YES | YES | YES | YES |  | 31119, 31120, 31120EP, 31121, P3001, P3007, I3003, 3068, 31209, 31210, 31210EP, 31206, P3003, P3009, I3005, 32301, P3006, P3008, I3004 25_07_25 |  |  |  |  | 31119, 31120, 31120EP, 31121, P3001, P3007, I3003, 3068, 31209, 31210, 31210EP, 31206, P3003, P3009, I3005, 32301, P3006, P3008, I3004 25_07_25
3/8" | Female BSP/ NPT Threads | 2 | 11 | 10 | 38 | I3003V01 |  | Aluminium / Aluminium Cast(Default), Forged Brass, SS316/CF8M | NBR(Default), Viton GLT, EPDM, F.Silicon | STAYPUT(Default), No Manual Overide, MOMENTARY | There is no weather proof solenoid option available for this model | There is No Explosion proof solenoid option available for this model | IS WITHOUT Electronic circuit | #REF! | III |  |  |  | YES |  |  |  |  | 2.3 | 3 | NC |  | Pilot Operated | Instrincially safe with FAST ON (without Circuit) | Air; | Aluminium Hard Anodised with internal Wetted parts of Aluminium, Brass, SS304, SS316 and SS430F |  |  | YES | YES | YES | YES |  | 31119, 31120, 31120EP, 31121, P3001, P3007, I3003, 3068, 31209, 31210, 31210EP, 31206, P3003, P3009, I3005, 32301, P3006, P3008, I3004 25_07_25 |  |  |  |  | 31119, 31120, 31120EP, 31121, P3001, P3007, I3003, 3068, 31209, 31210, 31210EP, 31206, P3003, P3009, I3005, 32301, P3006, P3008, I3004 25_07_25
3/8" | Female BSP/ NPT Threads | 0 | 11 | 10 | 38 | I3004V01 | 2 | Aluminium / Aluminium Cast(Default), Forged Brass, SS316/CF8M | NBR(Default), Viton GLT, F.Silicon | STAYPUT(Default), No Manual Overide, MOMENTARY | There is no weather proof solenoid option available for this model | There is No Explosion proof solenoid option available for this model | IS WITHOUT Electronic circuit | #REF! | III |  |  |  | YES |  |  |  |  | 2.3 | 3 | Universal |  | external Pilot with Solenoid | Instrincially safe with FAST ON (without Circuit) | Air; Water; | Aluminium Hard Anodised with internal Wetted parts of Aluminium, Brass, SS304, SS316 and SS430F |  |  | YES | YES | YES | YES |  | 31119, 31120, 31120EP, 31121, P3001, P3007, I3003, 3068, 31209, 31210, 31210EP, 31206, P3003, P3009, I3005, 32301, P3006, P3008, I3004 25_07_25 |  |  |  |  | 31119, 31120, 31120EP, 31121, P3001, P3007, I3003, 3068, 31209, 31210, 31210EP, 31206, P3003, P3009, I3005, 32301, P3006, P3008, I3004 25_07_25
1/2" | Female BSP/ NPT Threads | 2 | 11 | 10 | 38 | I3003V01 |  | Aluminium / Aluminium Cast(Default), SS316/CF8M | NBR(Default), Viton GLT, EPDM, F.Silicon | STAYPUT(Default), No Manual Overide, MOMENTARY | There is no weather proof solenoid option available for this model | There is No Explosion proof solenoid option available for this model | IS WITHOUT Electronic circuit | #REF! | III |  |  |  | YES |  |  |  |  | 2.3 | 3 | NC |  | Pilot Operated | Instrincially safe with FAST ON (without Circuit) | Air; | Aluminium Hard Anodised with internal Wetted parts of Aluminium, Brass, SS304, SS316 and SS430F |  |  | YES | YES | YES | YES |  | 31119, 31120, 31120EP, 31121, P3001, P3007, I3003, 3068, 31209, 31210, 31210EP, 31206, P3003, P3009, I3005, 32301, P3006, P3008, I3004 25_07_25 |  |  |  |  | 31119, 31120, 31120EP, 31121, P3001, P3007, I3003, 3068, 31209, 31210, 31210EP, 31206, P3003, P3009, I3005, 32301, P3006, P3008, I3004 25_07_25
1/2" | Female BSP/ NPT Threads | 0 | 11 | 10 | 38 | I3004V01 | 2 | Aluminium / Aluminium Cast(Default), SS316/CF8M | NBR(Default), Viton GLT, EPDM, F.Silicon | STAYPUT(Default), No Manual Overide, MOMENTARY | There is no weather proof solenoid option available for this model | There is No Explosion proof solenoid option available for this model | IS WITHOUT Electronic circuit | #REF! | III |  |  |  | YES |  |  |  |  | 2.3 | 3 | Universal |  | external Pilot with Solenoid | Instrincially safe with FAST ON (without Circuit) | Air; Water; | Aluminium Hard Anodised with internal Wetted parts of Aluminium, Brass, SS304, SS316 and SS430F |  |  | YES | YES | YES | YES |  | 31119, 31120, 31120EP, 31121, P3001, P3007, I3003, 3068, 31209, 31210, 31210EP, 31206, P3003, P3009, I3005, 32301, P3006, P3008, I3004 25_07_25 |  |  |  |  | 31119, 31120, 31120EP, 31121, P3001, P3007, I3003, 3068, 31209, 31210, 31210EP, 31206, P3003, P3009, I3005, 32301, P3006, P3008, I3004 25_07_25
1/2" | Female BSP/ NPT Threads | 2 | 11 | 7 | 18 | I3003V01 |  | Aluminium / Aluminium Cast(Default), Brass, SS316/CF8M | NBR(Default), Viton GLT, EPDM, F.Silicon | STAYPUT(Default), No Manual Overide, MOMENTARY | There is no weather proof solenoid option available for this model | There is No Explosion proof solenoid option available for this model | IS WITHOUT Electronic circuit | #REF! | III |  |  |  | YES |  |  |  |  | 2.3 | 3 | NC |  | Pilot Operated | Instrincially safe with FAST ON (without Circuit) | Air; | Aluminium Hard Anodised with internal Wetted parts of Aluminium, Brass, SS304, SS316 and SS430F |  |  | YES | YES | YES | YES |  | 31119, 31120, 31120EP, 31121, P3001, P3007, I3003, 3068, 31209, 31210, 31210EP, 31206, P3003, P3009, I3005, 32301, P3006, P3008, I3004 25_07_25 |  |  |  |  | 31119, 31120, 31120EP, 31121, P3001, P3007, I3003, 3068, 31209, 31210, 31210EP, 31206, P3003, P3009, I3005, 32301, P3006, P3008, I3004 25_07_25
1/2" | Female BSP/ NPT Threads | 0 | 11 | 7 | 18 | I3004V01 | 2 | Aluminium / Aluminium Cast(Default), Brass, SS316/CF8M, SS316L/CF3M | NBR(Default), Viton GLT, EPDM, F.Silicon | STAYPUT(Default), No Manual Overide, MOMENTARY | There is no weather proof solenoid option available for this model | There is No Explosion proof solenoid option available for this model | IS WITHOUT Electronic circuit | #REF! | III |  |  |  | YES |  |  |  |  | 2.3 | 3 | Universal |  | external Pilot with Solenoid | Instrincially safe with FAST ON (without Circuit) | Air; Water; | Aluminium Hard Anodised with internal Wetted parts of Aluminium, Brass, SS304, SS316 and SS430F |  |  | YES | YES | YES | YES |  | 31119, 31120, 31120EP, 31121, P3001, P3007, I3003, 3068, 31209, 31210, 31210EP, 31206, P3003, P3009, I3005, 32301, P3006, P3008, I3004 25_07_25 |  |  |  |  | 31119, 31120, 31120EP, 31121, P3001, P3007, I3003, 3068, 31209, 31210, 31210EP, 31206, P3003, P3009, I3005, 32301, P3006, P3008, I3004 25_07_25
1/2" | Female BSP/ NPT Threads | 2 | 11 | 16 | 75 | I3003V01 |  | Aluminium / Aluminium Cast(Default), Brass, SS316/CF8M | NBR(Default), Viton GLT, EPDM, F.Silicon | STAYPUT(Default), No Manual Overide, MOMENTARY | There is no weather proof solenoid option available for this model | There is No Explosion proof solenoid option available for this model | IS WITHOUT Electronic circuit | #REF! | III |  |  |  | YES |  |  |  |  | 2.3 | 3 | NC |  | Pilot Operated | Instrincially safe with FAST ON (without Circuit) | Air; | Aluminium Hard Anodised with internal Wetted parts of Aluminium, Brass, SS304, SS316 and SS430F |  |  | YES | YES | YES | YES |  | 31119, 31120, 31120EP, 31121, P3001, P3007, I3003, 3068, 31209, 31210, 31210EP, 31206, P3003, P3009, I3005, 32301, P3006, P3008, I3004 25_07_25 |  |  |  |  | 31119, 31120, 31120EP, 31121, P3001, P3007, I3003, 3068, 31209, 31210, 31210EP, 31206, P3003, P3009, I3005, 32301, P3006, P3008, I3004 25_07_25
1/2" | Female BSP/ NPT Threads | 0 | 11 | 16 | 75 | I3004V01 | 2 | Aluminium / Aluminium Cast(Default), Brass, SS316/CF8M | NBR(Default), Viton GLT, EPDM, F.Silicon | STAYPUT(Default), No Manual Overide, MOMENTARY | There is no weather proof solenoid option available for this model | There is No Explosion proof solenoid option available for this model | IS WITHOUT Electronic circuit | #REF! | III |  |  |  | YES |  |  |  |  | 2.3 | 3 | Universal |  | external Pilot with Solenoid | Instrincially safe with FAST ON (without Circuit) | Air; Water; | Aluminium Hard Anodised with internal Wetted parts of Aluminium, Brass, SS304, SS316 and SS430F |  |  | YES | YES | YES | YES |  | 31119, 31120, 31120EP, 31121, P3001, P3007, I3003, 3068, 31209, 31210, 31210EP, 31206, P3003, P3009, I3005, 32301, P3006, P3008, I3004 25_07_25 |  |  |  |  | 31119, 31120, 31120EP, 31121, P3001, P3007, I3003, 3068, 31209, 31210, 31210EP, 31206, P3003, P3009, I3005, 32301, P3006, P3008, I3004 25_07_25
3/4" | Female BSP/ NPT Threads | 2 | 11 | 20 | 110 | I3003V01 |  | Aluminium / Aluminium Cast(Default), SS316/CF8M | NBR(Default), Viton GLT, EPDM, F.Silicon | STAYPUT(Default), No Manual Overide, MOMENTARY | There is no weather proof solenoid option available for this model | There is No Explosion proof solenoid option available for this model | IS WITHOUT Electronic circuit | #REF! | III |  |  |  | YES |  |  |  |  | 2.3 | 3 | NC |  | Pilot Operated | Instrincially safe with FAST ON (without Circuit) | Air; | Aluminium Hard Anodised with internal Wetted parts of Aluminium, Brass, SS304, SS316 and SS430F |  |  | YES | YES | YES | YES |  | 31119, 31120, 31120EP, 31121, P3001, P3007, I3003, 3068, 31209, 31210, 31210EP, 31206, P3003, P3009, I3005, 32301, P3006, P3008, I3004 25_07_25 |  |  |  |  | 31119, 31120, 31120EP, 31121, P3001, P3007, I3003, 3068, 31209, 31210, 31210EP, 31206, P3003, P3009, I3005, 32301, P3006, P3008, I3004 25_07_25
3/4" | Female BSP/ NPT Threads | 0 | 11 | 20 | 110 | I3004V01 | 2 | Aluminium / Aluminium Cast(Default), SS316/CF8M | NBR(Default), Viton GLT, EPDM, F.Silicon | STAYPUT(Default), No Manual Overide, MOMENTARY | There is no weather proof solenoid option available for this model | There is No Explosion proof solenoid option available for this model | IS WITHOUT Electronic circuit | #REF! | III |  |  |  | YES |  |  |  |  | 2.3 | 3 | Universal |  | external Pilot with Solenoid | Instrincially safe with FAST ON (without Circuit) | Air; Water; | Aluminium Hard Anodised with internal Wetted parts of Aluminium, Brass, SS304, SS316 and SS430F |  |  | YES | YES | YES | YES |  | 31119, 31120, 31120EP, 31121, P3001, P3007, I3003, 3068, 31209, 31210, 31210EP, 31206, P3003, P3009, I3005, 32301, P3006, P3008, I3004 25_07_25 |  |  |  |  | 31119, 31120, 31120EP, 31121, P3001, P3007, I3003, 3068, 31209, 31210, 31210EP, 31206, P3003, P3009, I3005, 32301, P3006, P3008, I3004 25_07_25
1" | Female BSP/ NPT Threads | 2 | 11 | 25 | 185 | I3003V01 |  | Aluminium / Aluminium Cast(Default), SS316/CF8M | NBR(Default), Viton GLT, F.Silicon | STAYPUT(Default), No Manual Overide, MOMENTARY | There is no weather proof solenoid option available for this model | There is No Explosion proof solenoid option available for this model | IS WITHOUT Electronic circuit | #REF! | III |  |  |  | YES |  |  |  |  | 2.3 | 3 | NC |  | Pilot Operated | Instrincially safe with FAST ON (without Circuit) | Air; | Aluminium Hard Anodised with internal Wetted parts of Aluminium, Brass, SS304, SS316 and SS430F |  |  | YES | YES | YES | YES |  | 31119, 31120, 31120EP, 31121, P3001, P3007, I3003, 3068, 31209, 31210, 31210EP, 31206, P3003, P3009, I3005, 32301, P3006, P3008, I3004 25_07_25 |  |  |  |  | 31119, 31120, 31120EP, 31121, P3001, P3007, I3003, 3068, 31209, 31210, 31210EP, 31206, P3003, P3009, I3005, 32301, P3006, P3008, I3004 25_07_25
1" | Female BSP/ NPT Threads | 0 | 11 | 25 | 185 | I3004V01 | 2 | Aluminium / Aluminium Cast(Default), SS316/CF8M | NBR(Default), Viton GLT, F.Silicon | STAYPUT(Default), No Manual Overide, MOMENTARY | There is no weather proof solenoid option available for this model | There is No Explosion proof solenoid option available for this model | IS WITHOUT Electronic circuit | #REF! | III |  |  |  | YES |  |  |  |  | 2.3 | 3 | Universal |  | external Pilot with Solenoid | Instrincially safe with FAST ON (without Circuit) | Air; Water; | Aluminium Hard Anodised with internal Wetted parts of Aluminium, Brass, SS304, SS316 and SS430F |  |  | YES | YES | YES | YES |  | 31119, 31120, 31120EP, 31121, P3001, P3007, I3003, 3068, 31209, 31210, 31210EP, 31206, P3003, P3009, I3005, 32301, P3006, P3008, I3004 25_07_25 |  |  |  |  | 31119, 31120, 31120EP, 31121, P3001, P3007, I3003, 3068, 31209, 31210, 31210EP, 31206, P3003, P3009, I3005, 32301, P3006, P3008, I3004 25_07_25
1/4" | Female BSP/ NPT Threads | 2 | 11 | 7 | 18 | I3005V01 |  | Aluminium / Aluminium Cast(Default), Brass, SS316/CF8M | NBR(Default), Viton GLT, EPDM, F.Silicon | STAYPUT(Default), No Manual Overide, MOMENTARY | There is no weather proof solenoid option available for this model | There is No Explosion proof solenoid option available for this model | IS WITHOUT Electronic circuit | #REF! | III |  |  |  | YES |  |  |  |  | 2.3 | 3 | NO |  | Pilot Operated | Instrincially safe with FAST ON (without Circuit) | Air; | Aluminium Hard Anodised with internal Wetted parts of Aluminium, Brass, SS304, SS316 and SS430F |  |  | YES | YES | YES | YES |  | 31119, 31120, 31120EP, 31121, P3001, P3007, I3003, 3068, 31209, 31210, 31210EP, 31206, P3003, P3009, I3005, 32301, P3006, P3008, I3004 25_07_25 | IMV0037-I3003, I3005, P3001, P3003, P3007, P3009, L3012.doc | IMV0037-I3003, I3005, P3001, P3003, P3007, P3009, L3012.doc |  |  | 31119, 31120, 31120EP, 31121, P3001, P3007, I3003, 3068, 31209, 31210, 31210EP, 31206, P3003, P3009, I3005, 32301, P3006, P3008, I3004 25_07_25 | IMV0037-I3003, I3005, P3001, P3003, P3007, P3009, L3012.doc | IMV0037-I3003, I3005, P3001, P3003, P3007, P3009, L3012.doc
3/8" | Female BSP/ NPT Threads | 2 | 11 | 7 | 18 | I3005V01 |  | Aluminium / Aluminium Cast(Default), Brass, SS316/CF8M | NBR(Default), Viton GLT, EPDM, F.Silicon | STAYPUT(Default), No Manual Overide, MOMENTARY | There is no weather proof solenoid option available for this model | There is No Explosion proof solenoid option available for this model | IS WITHOUT Electronic circuit | #REF! | III |  |  |  | YES |  |  |  |  | 2.3 | 3 | NO |  | Pilot Operated | Instrincially safe with FAST ON (without Circuit) | Air; | Aluminium Hard Anodised with internal Wetted parts of Aluminium, Brass, SS304, SS316 and SS430F |  |  | YES | YES | YES | YES |  | 31119, 31120, 31120EP, 31121, P3001, P3007, I3003, 3068, 31209, 31210, 31210EP, 31206, P3003, P3009, I3005, 32301, P3006, P3008, I3004 25_07_25 | IMV0037-I3003, I3005, P3001, P3003, P3007, P3009, L3012.doc | IMV0037-I3003, I3005, P3001, P3003, P3007, P3009, L3012.doc |  |  | 31119, 31120, 31120EP, 31121, P3001, P3007, I3003, 3068, 31209, 31210, 31210EP, 31206, P3003, P3009, I3005, 32301, P3006, P3008, I3004 25_07_25 | IMV0037-I3003, I3005, P3001, P3003, P3007, P3009, L3012.doc | IMV0037-I3003, I3005, P3001, P3003, P3007, P3009, L3012.doc
3/8" | Female BSP/ NPT Threads | 2 | 11 | 10 | 38 | I3005V01 |  | Aluminium / Aluminium Cast(Default), Forged Brass, SS316/CF8M | NBR(Default), Viton GLT, F.Silicon | STAYPUT(Default), No Manual Overide, MOMENTARY | There is no weather proof solenoid option available for this model | There is No Explosion proof solenoid option available for this model | IS WITHOUT Electronic circuit | #REF! | III |  |  |  | YES |  |  |  |  | 2.3 | 3 | NO |  | Pilot Operated | Instrincially safe with FAST ON (without Circuit) | Air; | Aluminium Hard Anodised with internal Wetted parts of Aluminium, Brass, SS304, SS316 and SS430F |  |  | YES | YES | YES | YES |  | 31119, 31120, 31120EP, 31121, P3001, P3007, I3003, 3068, 31209, 31210, 31210EP, 31206, P3003, P3009, I3005, 32301, P3006, P3008, I3004 25_07_25 | IMV0037-I3003, I3005, P3001, P3003, P3007, P3009, L3012.doc | IMV0037-I3003, I3005, P3001, P3003, P3007, P3009, L3012.doc |  |  | 31119, 31120, 31120EP, 31121, P3001, P3007, I3003, 3068, 31209, 31210, 31210EP, 31206, P3003, P3009, I3005, 32301, P3006, P3008, I3004 25_07_25 | IMV0037-I3003, I3005, P3001, P3003, P3007, P3009, L3012.doc | IMV0037-I3003, I3005, P3001, P3003, P3007, P3009, L3012.doc
1/2" | Female BSP/ NPT Threads | 2 | 11 | 10 | 38 | I3005V01 |  | Aluminium / Aluminium Cast(Default), SS316/CF8M | NBR(Default), Viton GLT, EPDM, F.Silicon | STAYPUT(Default), No Manual Overide, MOMENTARY | There is no weather proof solenoid option available for this model | There is No Explosion proof solenoid option available for this model | IS WITHOUT Electronic circuit | #REF! | III |  |  |  | YES |  |  |  |  | 2.3 | 3 | NO |  | Pilot Operated | Instrincially safe with FAST ON (without Circuit) | Air; | Aluminium Hard Anodised with internal Wetted parts of Aluminium, Brass, SS304, SS316 and SS430F |  |  | YES | YES | YES | YES |  | 31119, 31120, 31120EP, 31121, P3001, P3007, I3003, 3068, 31209, 31210, 31210EP, 31206, P3003, P3009, I3005, 32301, P3006, P3008, I3004 25_07_25 | IMV0037-I3003, I3005, P3001, P3003, P3007, P3009, L3012.doc | IMV0037-I3003, I3005, P3001, P3003, P3007, P3009, L3012.doc |  |  | 31119, 31120, 31120EP, 31121, P3001, P3007, I3003, 3068, 31209, 31210, 31210EP, 31206, P3003, P3009, I3005, 32301, P3006, P3008, I3004 25_07_25 | IMV0037-I3003, I3005, P3001, P3003, P3007, P3009, L3012.doc | IMV0037-I3003, I3005, P3001, P3003, P3007, P3009, L3012.doc
1/2" | Female BSP/ NPT Threads | 2 | 11 | 7 | 18 | I3005V01 |  | Aluminium / Aluminium Cast(Default), Brass, SS316/CF8M | NBR(Default), Viton GLT, EPDM, F.Silicon | STAYPUT(Default), No Manual Overide, MOMENTARY | There is no weather proof solenoid option available for this model | There is No Explosion proof solenoid option available for this model | IS WITHOUT Electronic circuit | #REF! | III |  |  |  | YES |  |  |  |  | 2.3 | 3 | NO |  | Pilot Operated | Instrincially safe with FAST ON (without Circuit) | Air; | Aluminium Hard Anodised with internal Wetted parts of Aluminium, Brass, SS304, SS316 and SS430F |  |  | YES | YES | YES | YES |  | 31119, 31120, 31120EP, 31121, P3001, P3007, I3003, 3068, 31209, 31210, 31210EP, 31206, P3003, P3009, I3005, 32301, P3006, P3008, I3004 25_07_25 | IMV0037-I3003, I3005, P3001, P3003, P3007, P3009, L3012.doc | IMV0037-I3003, I3005, P3001, P3003, P3007, P3009, L3012.doc |  |  | 31119, 31120, 31120EP, 31121, P3001, P3007, I3003, 3068, 31209, 31210, 31210EP, 31206, P3003, P3009, I3005, 32301, P3006, P3008, I3004 25_07_25 | IMV0037-I3003, I3005, P3001, P3003, P3007, P3009, L3012.doc | IMV0037-I3003, I3005, P3001, P3003, P3007, P3009, L3012.doc
1/2" | Female BSP/ NPT Threads | 2 | 11 | 16 | 75 | I3005V01 |  | Aluminium / Aluminium Cast(Default), Brass, SS316/CF8M | NBR(Default), Viton GLT, EPDM, F.Silicon | STAYPUT(Default), No Manual Overide, MOMENTARY | There is no weather proof solenoid option available for this model | There is No Explosion proof solenoid option available for this model | IS WITHOUT Electronic circuit | #REF! | III |  |  |  | YES |  |  |  |  | 2.3 | 3 | NO |  | Pilot Operated | Instrincially safe with FAST ON (without Circuit) | Air; | Aluminium Hard Anodised with internal Wetted parts of Aluminium, Brass, SS304, SS316 and SS430F |  |  | YES | YES | YES | YES |  | 31119, 31120, 31120EP, 31121, P3001, P3007, I3003, 3068, 31209, 31210, 31210EP, 31206, P3003, P3009, I3005, 32301, P3006, P3008, I3004 25_07_25 | IMV0037-I3003, I3005, P3001, P3003, P3007, P3009, L3012.doc | IMV0037-I3003, I3005, P3001, P3003, P3007, P3009, L3012.doc |  |  | 31119, 31120, 31120EP, 31121, P3001, P3007, I3003, 3068, 31209, 31210, 31210EP, 31206, P3003, P3009, I3005, 32301, P3006, P3008, I3004 25_07_25 | IMV0037-I3003, I3005, P3001, P3003, P3007, P3009, L3012.doc | IMV0037-I3003, I3005, P3001, P3003, P3007, P3009, L3012.doc
3/4" | Female BSP/ NPT Threads | 2 | 11 | 20 | 110 | I3005V01 |  | Aluminium / Aluminium Cast(Default), SS316/CF8M | NBR(Default), Viton GLT, EPDM, F.Silicon | STAYPUT(Default), No Manual Overide, MOMENTARY | There is no weather proof solenoid option available for this model | There is No Explosion proof solenoid option available for this model | IS WITHOUT Electronic circuit | #REF! | III |  |  |  | YES |  |  |  |  | 2.3 | 3 | NO |  | Pilot Operated | Instrincially safe with FAST ON (without Circuit) | Air; | Aluminium Hard Anodised with internal Wetted parts of Aluminium, Brass, SS304, SS316 and SS430F |  |  | YES | YES | YES | YES |  | 31119, 31120, 31120EP, 31121, P3001, P3007, I3003, 3068, 31209, 31210, 31210EP, 31206, P3003, P3009, I3005, 32301, P3006, P3008, I3004 25_07_25 | IMV0037-I3003, I3005, P3001, P3003, P3007, P3009, L3012.doc | IMV0037-I3003, I3005, P3001, P3003, P3007, P3009, L3012.doc |  |  | 31119, 31120, 31120EP, 31121, P3001, P3007, I3003, 3068, 31209, 31210, 31210EP, 31206, P3003, P3009, I3005, 32301, P3006, P3008, I3004 25_07_25 | IMV0037-I3003, I3005, P3001, P3003, P3007, P3009, L3012.doc | IMV0037-I3003, I3005, P3001, P3003, P3007, P3009, L3012.doc
1" | Female BSP/ NPT Threads | 2 | 11 | 25 | 185 | I3005V01 |  | Aluminium / Aluminium Cast(Default), SS316/CF8M | NBR(Default), Viton GLT, F.Silicon | STAYPUT(Default), No Manual Overide, MOMENTARY | There is no weather proof solenoid option available for this model | There is No Explosion proof solenoid option available for this model | IS WITHOUT Electronic circuit | #REF! | III |  |  |  | YES |  |  |  |  | 2.3 | 3 | NO |  | Pilot Operated | Instrincially safe with FAST ON (without Circuit) | Air; | Aluminium Hard Anodised with internal Wetted parts of Aluminium, Brass, SS304, SS316 and SS430F |  |  | YES | YES | YES | YES |  | 31119, 31120, 31120EP, 31121, P3001, P3007, I3003, 3068, 31209, 31210, 31210EP, 31206, P3003, P3009, I3005, 32301, P3006, P3008, I3004 25_07_25 | IMV0037-I3003, I3005, P3001, P3003, P3007, P3009, L3012.doc | IMV0037-I3003, I3005, P3001, P3003, P3007, P3009, L3012.doc |  |  | 31119, 31120, 31120EP, 31121, P3001, P3007, I3003, 3068, 31209, 31210, 31210EP, 31206, P3003, P3009, I3005, 32301, P3006, P3008, I3004 25_07_25 | IMV0037-I3003, I3005, P3001, P3003, P3007, P3009, L3012.doc | IMV0037-I3003, I3005, P3001, P3003, P3007, P3009, L3012.doc
1/8" | Female BSP/ NPT Threads | 0 | 4 | 3 | 4 | 30125 |  | Aluminium / Aluminium Cast(Default), Forged Brass, SS316/CF8M | NBR(Default), Viton, EPDM, HNBR, PTFE + Viton | No Manual Overide(Default), STAYPUT, STAYPUT /W KNOB, MOMENTARY | FLYING LEAD PLUG IN (DIN EN 175301-803 Form B) SQ. PLUG (DIN EN 175301-803 Form A) With Terminal Junction Box | Inbuild Terminal Junction box with Horizontal cable entry, Inbuild Terminal Junction box with Bottom cable entry | IS WITH Electronic circuit | #REF! | III | YES |  |  | YES | 18 | 12 | 6 |  | 8 | 3 | NC |  | Direct acting | Standard |  | Aluminium Hard Anodised, with internal Wetted parts of SS304 and SS430F | -20%, +20% |  | YES | YES |  | YES | 3x2 30125.TIF | 30126 | IMV0001 -30125, 30126, 30111, 30112, 30201, 30206, 30301,30310_ REV 3.doc | IMV0001 -30125, 30126, 30111, 30112, 30201, 30206, 30301,30310_ REV 3.doc |  | 3x2 30125.TIF | 30126 | IMV0001 -30125, 30126, 30111, 30112, 30201, 30206, 30301,30310_ REV 3.doc | IMV0001 -30125, 30126, 30111, 30112, 30201, 30206, 30301,30310_ REV 3.doc
1/8" | Female BSP/ NPT Threads | 0 | 4 | 3 | 4 | 30125 |  | Aluminium / Aluminium Cast(Default), Forged Brass, SS316/CF8M | NBR(Default), Viton, EPDM, HNBR, PTFE + Viton | No Manual Overide(Default), STAYPUT, STAYPUT /W KNOB, MOMENTARY | FLYING LEAD PLUG IN (DIN EN 175301-803 Form B) SQ. PLUG (DIN EN 175301-803 Form A) With Terminal Junction Box | Inbuild Terminal Junction box with Horizontal cable entry, Inbuild Terminal Junction box with Bottom cable entry | IS WITH Electronic circuit | #REF! | III | YES |  |  | YES | 18 | 12 | 6 |  | 8 | 2 | NC |  | Direct acting | Standard |  | Aluminium Hard Anodised, with internal Wetted parts of SS304 and SS430F | -20%, +20% | Third port plugged to achieve 2/2 NC | YES | YES |  | YES | 3x2 30125.TIF | 30126 | IMV0001 -30125, 30126, 30111, 30112, 30201, 30206, 30301,30310_ REV 3.doc | IMV0001 -30125, 30126, 30111, 30112, 30201, 30206, 30301,30310_ REV 3.doc |  | 3x2 30125.TIF | 30126 | IMV0001 -30125, 30126, 30111, 30112, 30201, 30206, 30301,30310_ REV 3.doc | IMV0001 -30125, 30126, 30111, 30112, 30201, 30206, 30301,30310_ REV 3.doc
1/8" | Female BSP/ NPT Threads | 0 | 6 | 2.5 | 3.5 | 30125 |  | Aluminium / Aluminium Cast(Default), Forged Brass, SS316/CF8M | NBR(Default), Viton, EPDM, HNBR, PTFE + Viton | No Manual Overide(Default), STAYPUT, STAYPUT /W KNOB, MOMENTARY | FLYING LEAD PLUG IN (DIN EN 175301-803 Form B) SQ. PLUG (DIN EN 175301-803 Form A) With Terminal Junction Box | Inbuild Terminal Junction box with Horizontal cable entry, Inbuild Terminal Junction box with Bottom cable entry | IS WITH Electronic circuit | #REF! | III | YES |  |  | YES | 18 | 12 | 6 |  | 8 | 3 | NC |  | Direct acting | Standard |  | Aluminium Hard Anodised, with internal Wetted parts of SS304 and SS430F | -20%, +20% |  | YES | YES |  | YES | 3x2 30125.TIF | 30126 | IMV0001 -30125, 30126, 30111, 30112, 30201, 30206, 30301,30310_ REV 3.doc | IMV0001 -30125, 30126, 30111, 30112, 30201, 30206, 30301,30310_ REV 3.doc |  | 3x2 30125.TIF | 30126 | IMV0001 -30125, 30126, 30111, 30112, 30201, 30206, 30301,30310_ REV 3.doc | IMV0001 -30125, 30126, 30111, 30112, 30201, 30206, 30301,30310_ REV 3.doc
1/8" | Female BSP/ NPT Threads | 0 | 6 | 4 | 7 | 30126 |  | Aluminium / Aluminium Cast(Default), Brass, SS316/CF8M | NBR(Default), Viton, Viton GLT, EPDM, F.Silicon, HNBR, PTFE + Viton | No Manual Overide(Default), STAYPUT, STAYPUT /W KNOB, MOMENTARY | FLYING LEAD SQ. PLUG (DIN EN 175301-803 Form A) With Terminal Junction Box | Inbuild Terminal Junction box with Horizontal cable entry, Inbuild Terminal Junction box with Bottom cable entry | There is no Instrinsically safe solenoid option available for this model | #REF! | II | YES |  |  | YES | 13 | 13 | 13 |  | 13 | 3 | NC |  | Direct acting | Standard |  | Aluminium Hard Anodised, with internal Wetted parts of SS304 and SS430F | -20%, +20% |  | YES | YES | YES | YES | 30126 (5) | 30126 | IMV0001 -30125, 30126, 30111, 30112, 30201, 30206, 30301,30310_ REV 3.doc | IMV0001 -30125, 30126, 30111, 30112, 30201, 30206, 30301,30310_ REV 3.doc |  | 30126 (5) | 30126 | IMV0001 -30125, 30126, 30111, 30112, 30201, 30206, 30301,30310_ REV 3.doc | IMV0001 -30125, 30126, 30111, 30112, 30201, 30206, 30301,30310_ REV 3.doc
1/8" | Female BSP/ NPT Threads | 0 | 8 | 2.2 | 2.5 | 30125 |  | Aluminium / Aluminium Cast(Default), Forged Brass, SS316/CF8M | NBR(Default), Viton, EPDM, HNBR, PTFE + Neoprene, PTFE + Viton | No Manual Overide(Default), STAYPUT, STAYPUT /W KNOB, MOMENTARY | FLYING LEAD PLUG IN (DIN EN 175301-803 Form B) SQ. PLUG (DIN EN 175301-803 Form A) With Terminal Junction Box | Inbuild Terminal Junction box with Horizontal cable entry, Inbuild Terminal Junction box with Bottom cable entry | IS WITH Electronic circuit | #REF! | III | YES |  |  | YES | 18 | 12 | 6 |  | 8 | 3 | NC |  | Direct acting | Standard |  | Aluminium Hard Anodised, with internal Wetted parts of SS304 and SS430F | -20%, +20% |  | YES | YES |  | YES | 3x2 30125.TIF | 30126 | IMV0001 -30125, 30126, 30111, 30112, 30201, 30206, 30301,30310_ REV 3.doc | IMV0001 -30125, 30126, 30111, 30112, 30201, 30206, 30301,30310_ REV 3.doc |  | 3x2 30125.TIF | 30126 | IMV0001 -30125, 30126, 30111, 30112, 30201, 30206, 30301,30310_ REV 3.doc | IMV0001 -30125, 30126, 30111, 30112, 30201, 30206, 30301,30310_ REV 3.doc
1/8" | Female BSP/ NPT Threads | 0 | 8 | 3.5 | 5 | 30126 |  | Aluminium / Aluminium Cast(Default), Brass, SS316/CF8M | NBR(Default), Viton, Viton GLT, EPDM, F.Silicon, HNBR, PTFE + Viton | No Manual Overide(Default), STAYPUT, STAYPUT /W KNOB, MOMENTARY | FLYING LEAD SQ. PLUG (DIN EN 175301-803 Form A) With Terminal Junction Box | Inbuild Terminal Junction box with Horizontal cable entry, Inbuild Terminal Junction box with Bottom cable entry | There is no Instrinsically safe solenoid option available for this model | #REF! | II | YES |  |  | YES | 13 | 13 | 13 |  | 13 | 3 | NC |  | Direct acting | Standard |  | Aluminium Hard Anodised, with internal Wetted parts of SS304 and SS430F | -20%, +20% |  | YES | YES | YES | YES | 30126 (5) | 30126 | IMV0001 -30125, 30126, 30111, 30112, 30201, 30206, 30301,30310_ REV 3.doc | IMV0001 -30125, 30126, 30111, 30112, 30201, 30206, 30301,30310_ REV 3.doc |  | 30126 (5) | 30126 | IMV0001 -30125, 30126, 30111, 30112, 30201, 30206, 30301,30310_ REV 3.doc | IMV0001 -30125, 30126, 30111, 30112, 30201, 30206, 30301,30310_ REV 3.doc
1/8" | Female BSP/ NPT Threads | 0 | 12 | 3 | 4 | 30126 |  | Aluminium / Aluminium Cast(Default), Brass, SS316/CF8M | NBR(Default), Viton, Viton GLT, EPDM, F.Silicon, HNBR, PTFE + Viton | No Manual Overide(Default), STAYPUT, STAYPUT /W KNOB, MOMENTARY | FLYING LEAD SQ. PLUG (DIN EN 175301-803 Form A) With Terminal Junction Box | Inbuild Terminal Junction box with Horizontal cable entry, Inbuild Terminal Junction box with Bottom cable entry | There is no Instrinsically safe solenoid option available for this model | #REF! | II | YES |  |  | YES | 13 | 13 | 13 |  | 13 | 3 | NC |  | Direct acting | Standard |  | Aluminium Hard Anodised, with internal Wetted parts of SS304 and SS430F | -20%, +20% |  | YES | YES | YES | YES | 30126 (5) | 30126 | IMV0001 -30125, 30126, 30111, 30112, 30201, 30206, 30301,30310_ REV 3.doc | IMV0001 -30125, 30126, 30111, 30112, 30201, 30206, 30301,30310_ REV 3.doc |  | 30126 (5) | 30126 | IMV0001 -30125, 30126, 30111, 30112, 30201, 30206, 30301,30310_ REV 3.doc | IMV0001 -30125, 30126, 30111, 30112, 30201, 30206, 30301,30310_ REV 3.doc
1/8" | Female BSP/ NPT Threads | 0 | 12 | 3 | 4 | 30126 |  | Aluminium / Aluminium Cast(Default), Brass, SS316/CF8M | NBR(Default), Viton, Viton GLT, EPDM, F.Silicon, HNBR, PTFE + Viton | No Manual Overide(Default), STAYPUT, STAYPUT /W KNOB, MOMENTARY | FLYING LEAD SQ. PLUG (DIN EN 175301-803 Form A) With Terminal Junction Box | Inbuild Terminal Junction box with Horizontal cable entry, Inbuild Terminal Junction box with Bottom cable entry | There is no Instrinsically safe solenoid option available for this model | #REF! | II | YES |  |  | YES | 13 | 13 | 13 |  | 13 | 2 | NC |  | Direct acting | Standard |  | Aluminium Hard Anodised, with internal Wetted parts of SS304 and SS430F | -20%, +20% | Exhaust port is plugged in 3/2 SOV to achieve 2/2 NC SOV. Inlet Pressure is below Orifice so It will withstand back pressure. | YES | YES | YES | YES | 30126 (5) | 30126 | IMV0001 -30125, 30126, 30111, 30112, 30201, 30206, 30301,30310_ REV 3.doc | IMV0001 -30125, 30126, 30111, 30112, 30201, 30206, 30301,30310_ REV 3.doc |  | 30126 (5) | 30126 | IMV0001 -30125, 30126, 30111, 30112, 30201, 30206, 30301,30310_ REV 3.doc | IMV0001 -30125, 30126, 30111, 30112, 30201, 30206, 30301,30310_ REV 3.doc
1/4" | Female BSP/ NPT Threads | 0 | 15 | 2.2 | 2.5 | VB26 |  | Aluminium / Aluminium Cast | NBR | No Manual Overide | FLYING LEAD PLUG IN (DIN EN 175301-803 Form B) | There is No Explosion proof solenoid option available for this model | There is no Instrinsically safe solenoid option available for this model | #REF! | III |  |  |  |  | 18 | 12 | 6 | 8 | 8 | 3 | NC | Tyre Inflator System | Direct acting | Valve Block |  | Aluminium Hard Anodised, with internal Wetted parts of SS304 and SS430F | -20%, +20% |  | YES | NO |  | YES | #N/A | #N/A | #N/A | #N/A |  | #N/A | #N/A | #N/A | #N/A
1/8" | Female BSP Threads Only | 0 | 14 | 2.2 | 2.5 | VB65 |  | Aluminium / Aluminium Cast | NBR | No Manual Overide | FLYING LEAD PLUG IN (DIN EN 175301-803 Form B) | There is No Explosion proof solenoid option available for this model | There is no Instrinsically safe solenoid option available for this model | #REF! | III |  |  |  |  | 18 | 12 | 6 | 8 | 8 | 3 | NC |  | Direct acting | Valve Block |  | Aluminium Hard Anodised, with internal Wetted parts of SS304 and SS430F | -20%, +20% |  | YES | NO |  | YES | #N/A | #N/A | #N/A | #N/A |  | #N/A | #N/A | #N/A | #N/A
1/2" | Female BSP/ NPT Threads | 0 | 6 | 3.5 | 5 | 5076 |  | Aluminium / Aluminium Cast(Default), Brass, SS316/CF8M | NBR(Default), Viton, EPDM | No Manual Overide(Default), MOMENTARY | FLYING LEAD PLUG IN (DIN EN 175301-803 Form B) | There is No Explosion proof solenoid option available for this model | There is no Instrinsically safe solenoid option available for this model | #REF! | III |  |  |  |  | 18 | 12 | 6 | 8 | 8 | 2 | NC | Tyre Inflator System | Direct acting | Standard |  | Aluminium Hard Anodised, with internal Wetted parts of SS304 and SS430F | -20%, +20% |  | YES | NO |  | YES
1/8" | Female BSP/ NPT Threads | 0 | 15 | 1.6 | 1.4 | 30125 |  | Aluminium / Aluminium Cast(Default), Forged Brass, SS316/CF8M | NBR(Default), Viton, Viton GLT, EPDM, HNBR, PTFE + Viton | No Manual Overide(Default), STAYPUT, STAYPUT /W KNOB, MOMENTARY | FLYING LEAD PLUG IN (DIN EN 175301-803 Form B) SQ. PLUG (DIN EN 175301-803 Form A) With Terminal Junction Box | Inbuild Terminal Junction box with Horizontal cable entry, Inbuild Terminal Junction box with Bottom cable entry | IS WITH Electronic circuit | #REF! | III | YES |  |  | YES | 18 | 12 | 6 |  | 8 | 3 | NC |  | Direct acting | Standard |  | Aluminium Hard Anodised, with internal Wetted parts of SS304 and SS430F | -20%, +20% |  | YES | YES |  | YES | 3x2 30125.TIF | 30126 | IMV0001 -30125, 30126, 30111, 30112, 30201, 30206, 30301,30310_ REV 3.doc | IMV0001 -30125, 30126, 30111, 30112, 30201, 30206, 30301,30310_ REV 3.doc |  | 3x2 30125.TIF | 30126 | IMV0001 -30125, 30126, 30111, 30112, 30201, 30206, 30301,30310_ REV 3.doc | IMV0001 -30125, 30126, 30111, 30112, 30201, 30206, 30301,30310_ REV 3.doc
1/8" | Female BSP/ NPT Threads | 0 | 16 | 2.5 | 3.5 | 30126 |  | Aluminium / Aluminium Cast(Default), Brass, SS316/CF8M | NBR(Default), Viton, Viton GLT, EPDM, F.Silicon, HNBR, PTFE + Viton | No Manual Overide(Default), STAYPUT, STAYPUT /W KNOB, MOMENTARY | FLYING LEAD SQ. PLUG (DIN EN 175301-803 Form A) With Terminal Junction Box | Inbuild Terminal Junction box with Horizontal cable entry, Inbuild Terminal Junction box with Bottom cable entry | There is no Instrinsically safe solenoid option available for this model | #REF! | II | YES |  |  | YES | 13 | 13 | 13 |  | 13 | 3 | NC |  | Direct acting | Standard |  | Aluminium Hard Anodised, with internal Wetted parts of SS304 and SS430F | -20%, +20% |  | YES | YES | YES | YES | 30126 (5) | 30126 | IMV0001 -30125, 30126, 30111, 30112, 30201, 30206, 30301,30310_ REV 3.doc | IMV0001 -30125, 30126, 30111, 30112, 30201, 30206, 30301,30310_ REV 3.doc |  | 30126 (5) | 30126 | IMV0001 -30125, 30126, 30111, 30112, 30201, 30206, 30301,30310_ REV 3.doc | IMV0001 -30125, 30126, 30111, 30112, 30201, 30206, 30301,30310_ REV 3.doc
1/8" | Female BSP/ NPT Threads | 0 | 20 | 1.2 | 0.7 | 30125 |  | Aluminium / Aluminium Cast(Default), Forged Brass, SS316/CF8M | NBR(Default), Viton, Viton GLT, EPDM, HNBR, PTFE + Viton | No Manual Overide(Default), STAYPUT, STAYPUT /W KNOB, MOMENTARY | FLYING LEAD PLUG IN (DIN EN 175301-803 Form B) SQ. PLUG (DIN EN 175301-803 Form A) With Terminal Junction Box | Inbuild Terminal Junction box with Horizontal cable entry, Inbuild Terminal Junction box with Bottom cable entry | IS WITH Electronic circuit | #REF! | III | YES |  |  | YES | 18 | 12 | 6 |  | 8 | 3 | NC |  | Direct acting | Standard |  | Aluminium Hard Anodised, with internal Wetted parts of SS304 and SS430F | -20%, +20% |  | YES | YES |  | YES | 3x2 30125.TIF | 30126 | IMV0001 -30125, 30126, 30111, 30112, 30201, 30206, 30301,30310_ REV 3.doc | IMV0001 -30125, 30126, 30111, 30112, 30201, 30206, 30301,30310_ REV 3.doc |  | 3x2 30125.TIF | 30126 | IMV0001 -30125, 30126, 30111, 30112, 30201, 30206, 30301,30310_ REV 3.doc | IMV0001 -30125, 30126, 30111, 30112, 30201, 30206, 30301,30310_ REV 3.doc
1/8" | Female BSP/ NPT Threads | 0 | 25 | 2.2 | 2.5 | 30126 |  | Aluminium / Aluminium Cast(Default), Brass, SS316/CF8M | NBR(Default), Viton, Viton GLT, EPDM, F.Silicon, HNBR, PTFE + Neoprene, PTFE + Viton | No Manual Overide(Default), STAYPUT, MOMENTARY | FLYING LEAD SQ. PLUG (DIN EN 175301-803 Form A) With Terminal Junction Box | Inbuild Terminal Junction box with Horizontal cable entry, Inbuild Terminal Junction box with Bottom cable entry | There is no Instrinsically safe solenoid option available for this model | #REF! | II | YES |  |  | YES | 13 | 13 | 13 |  | 13 | 3 | NC |  | Direct acting | Standard |  | Aluminium Hard Anodised, with internal Wetted parts of SS304 and SS430F | -20%, +20% |  | YES | YES | YES | YES | 30126 (5) | 30126 | IMV0001 -30125, 30126, 30111, 30112, 30201, 30206, 30301,30310_ REV 3.doc | IMV0001 -30125, 30126, 30111, 30112, 30201, 30206, 30301,30310_ REV 3.doc |  | 30126 (5) | 30126 | IMV0001 -30125, 30126, 30111, 30112, 30201, 30206, 30301,30310_ REV 3.doc | IMV0001 -30125, 30126, 30111, 30112, 30201, 30206, 30301,30310_ REV 3.doc
1/8" | Female BSP/ NPT Threads | 0 | 25 | 2.2 | 2.5 | 30126 |  | Aluminium / Aluminium Cast(Default), Brass, SS316/CF8M | PTFE | No Manual Overide | FLYING LEAD SQ. PLUG (DIN EN 175301-803 Form A) With Terminal Junction Box | Inbuild Terminal Junction box with Horizontal cable entry, Inbuild Terminal Junction box with Bottom cable entry | There is no Instrinsically safe solenoid option available for this model | #REF! | II | YES |  |  | YES | 13 | 13 | 13 |  | 13 | 3 | NC |  | Direct acting | Standard |  | Aluminium Hard Anodised, with internal Wetted parts of SS304 and SS430F | -20%, +20% |  | YES | YES | YES | YES | 30126 (5) | 30126 | IMV0001 -30125, 30126, 30111, 30112, 30201, 30206, 30301,30310_ REV 3.doc | IMV0001 -30125, 30126, 30111, 30112, 30201, 30206, 30301,30310_ REV 3.doc |  | 30126 (5) | 30126 | IMV0001 -30125, 30126, 30111, 30112, 30201, 30206, 30301,30310_ REV 3.doc | IMV0001 -30125, 30126, 30111, 30112, 30201, 30206, 30301,30310_ REV 3.doc
1/8" | Female BSP/ NPT Threads | 0 | 32 | 1.8 | 1.8 | 30126 |  | Aluminium / Aluminium Cast(Default), Brass, SS316/CF8M | NBR(Default), Viton, Viton GLT, EPDM, F.Silicon, PU, PTFE + Viton | No Manual Overide(Default), Stayput w/o Backup Seal (<=40 bar), Lever w/o Backup seal (<=40 bar) | FLYING LEAD SQ. PLUG (DIN EN 175301-803 Form A) With Terminal Junction Box | Inbuild Terminal Junction box with Horizontal cable entry, Inbuild Terminal Junction box with Bottom cable entry | There is no Instrinsically safe solenoid option available for this model | #REF! | II | YES |  |  | YES | 13 | 13 | 13 |  | 13 | 3 | NC |  | Direct acting | Standard |  | Aluminium Hard Anodised, with internal Wetted parts of SS304 and SS430F | -20%, +20% |  | YES | YES | YES | YES | 30126 (5) | 30126 | IMV0001 -30125, 30126, 30111, 30112, 30201, 30206, 30301,30310_ REV 3.doc | IMV0001 -30125, 30126, 30111, 30112, 30201, 30206, 30301,30310_ REV 3.doc |  | 30126 (5) | 30126 | IMV0001 -30125, 30126, 30111, 30112, 30201, 30206, 30301,30310_ REV 3.doc | IMV0001 -30125, 30126, 30111, 30112, 30201, 30206, 30301,30310_ REV 3.doc
1/8" | Female BSP/ NPT Threads | 0 | 40 | 1.6 | 1.4 | 30126 |  | Aluminium / Aluminium Cast(Default), Brass, SS316/CF8M, SS316 with NACE | NBR(Default), Viton, Viton GLT, EPDM, F.Silicon, PTFE, PTFE + Viton | No Manual Overide(Default), Stayput w/o Backup Seal (<=40 bar), Lever w/o Backup seal (<=40 bar) | FLYING LEAD SQ. PLUG (DIN EN 175301-803 Form A) With Terminal Junction Box | Inbuild Terminal Junction box with Horizontal cable entry, Inbuild Terminal Junction box with Bottom cable entry | There is no Instrinsically safe solenoid option available for this model | #REF! | II | YES |  |  | YES | 13 | 13 | 13 |  | 13 | 3 | NC |  | Direct acting | Standard |  | Aluminium Hard Anodised, with internal Wetted parts of SS304 and SS430F | -20%, +20% |  | YES | YES | YES | YES | 30126 (5) | 30126 | IMV0001 -30125, 30126, 30111, 30112, 30201, 30206, 30301,30310_ REV 3.doc | IMV0001 -30125, 30126, 30111, 30112, 30201, 30206, 30301,30310_ REV 3.doc |  | 30126 (5) | 30126 | IMV0001 -30125, 30126, 30111, 30112, 30201, 30206, 30301,30310_ REV 3.doc | IMV0001 -30125, 30126, 30111, 30112, 30201, 30206, 30301,30310_ REV 3.doc
1/8" | Female BSP/ NPT Threads | 0 | 63 | 1.2 | 0.7 | 30126 |  | Aluminium / Aluminium Cast(Default), Brass, SS316/CF8M | PTFE + F.Silicon, PTFE + Viton | No Manual Overide(Default), Stayput MA (High Press), Push Lever type (High Pre) | FLYING LEAD SQ. PLUG (DIN EN 175301-803 Form A) With Terminal Junction Box | Inbuild Terminal Junction box with Horizontal cable entry, Inbuild Terminal Junction box with Bottom cable entry | There is no Instrinsically safe solenoid option available for this model | #REF! | II | YES |  |  | YES | 13 | 13 | 13 |  | 13 | 3 | NC |  | Direct acting | Standard |  | Aluminium Hard Anodised, with internal Wetted parts of SS304 and SS430F | -20%, +20% |  | YES | YES | YES | YES | 30126 (5) | 30126 | IMV0001 -30125, 30126, 30111, 30112, 30201, 30206, 30301,30310_ REV 3.doc | IMV0001 -30125, 30126, 30111, 30112, 30201, 30206, 30301,30310_ REV 3.doc |  | 30126 (5) | 30126 | IMV0001 -30125, 30126, 30111, 30112, 30201, 30206, 30301,30310_ REV 3.doc | IMV0001 -30125, 30126, 30111, 30112, 30201, 30206, 30301,30310_ REV 3.doc
1/8" | Female BSP/ NPT Threads | 0 | 10 | 1.8 | 1.8 | 30125 |  | Aluminium / Aluminium Cast(Default), Forged Brass, SS316/CF8M | NBR(Default), Viton, EPDM, HNBR, PTFE + Viton | No Manual Overide(Default), STAYPUT, STAYPUT /W KNOB, MOMENTARY | FLYING LEAD PLUG IN (DIN EN 175301-803 Form B) SQ. PLUG (DIN EN 175301-803 Form A) With Terminal Junction Box | Inbuild Terminal Junction box with Horizontal cable entry, Inbuild Terminal Junction box with Bottom cable entry | IS WITH Electronic circuit | #REF! | III | YES |  |  | YES | 18 | 12 | 6 |  | 8 | 3 | NC |  | Direct acting | Standard |  | Aluminium Hard Anodised, with internal Wetted parts of SS304 and SS430F | -20%, +20% |  | YES | YES |  | YES | 3x2 30125.TIF | 30126 | IMV0001 -30125, 30126, 30111, 30112, 30201, 30206, 30301,30310_ REV 3.doc | IMV0001 -30125, 30126, 30111, 30112, 30201, 30206, 30301,30310_ REV 3.doc |  | 3x2 30125.TIF | 30126 | IMV0001 -30125, 30126, 30111, 30112, 30201, 30206, 30301,30310_ REV 3.doc | IMV0001 -30125, 30126, 30111, 30112, 30201, 30206, 30301,30310_ REV 3.doc
1/8" | Female BSP/ NPT Threads | 0 | 10 | 1.8 | 1.8 | 30125 |  | Aluminium / Aluminium Cast(Default), Forged Brass, SS316/CF8M | NBR(Default), Viton, EPDM, HNBR, PTFE + Viton | No Manual Overide(Default), STAYPUT, STAYPUT /W KNOB, MOMENTARY | FLYING LEAD PLUG IN (DIN EN 175301-803 Form B) SQ. PLUG (DIN EN 175301-803 Form A) With Terminal Junction Box | Inbuild Terminal Junction box with Horizontal cable entry, Inbuild Terminal Junction box with Bottom cable entry | IS WITH Electronic circuit | #REF! | III | YES |  |  | YES | 18 | 12 | 6 |  | 8 | 2 | NC |  | Direct acting | Standard |  | Aluminium Hard Anodised, with internal Wetted parts of SS304 and SS430F | -20%, +20% | Exhaust port is plugged in 3/2 SOV to achieve 2/2 NC SOV. Inlet Pressure is below Orifice so It will withstand back pressure. | YES | YES |  | YES | 3x2 30125.TIF | 30126 | IMV0001 -30125, 30126, 30111, 30112, 30201, 30206, 30301,30310_ REV 3.doc | IMV0001 -30125, 30126, 30111, 30112, 30201, 30206, 30301,30310_ REV 3.doc |  | 3x2 30125.TIF | 30126 | IMV0001 -30125, 30126, 30111, 30112, 30201, 30206, 30301,30310_ REV 3.doc | IMV0001 -30125, 30126, 30111, 30112, 30201, 30206, 30301,30310_ REV 3.doc
1/8" | Female BSP/ NPT Threads | 0 | 100 | 0.5 | 0.12 | 30125 |  | Aluminium / Aluminium Cast(Default), Brass, SS316/CF8M | HNBR, PTFE + Viton | No Manual Overide(Default), Stayput MA (High Press), Push Lever type (High Pre) | FLYING LEAD PLUG IN (DIN EN 175301-803 Form B) SQ. PLUG (DIN EN 175301-803 Form A) With Terminal Junction Box | Inbuild Terminal Junction box with Horizontal cable entry, Inbuild Terminal Junction box with Bottom cable entry | IS WITH Electronic circuit | #REF! | III | YES |  |  | YES | 18 | 12 | 6 |  | 8 | 3 | NC |  | Direct acting | Standard |  | Aluminium Hard Anodised, with internal Wetted parts of SS304 and SS430F | -20%, +20% |  | YES | YES |  | YES | 3x2 30125.TIF | 30126 | IMV0001 -30125, 30126, 30111, 30112, 30201, 30206, 30301,30310_ REV 3.doc | IMV0001 -30125, 30126, 30111, 30112, 30201, 30206, 30301,30310_ REV 3.doc |  | 3x2 30125.TIF | 30126 | IMV0001 -30125, 30126, 30111, 30112, 30201, 30206, 30301,30310_ REV 3.doc | IMV0001 -30125, 30126, 30111, 30112, 30201, 30206, 30301,30310_ REV 3.doc
1/8" | Female BSP/ NPT Threads | 0 | 4 | 3 | 4 | 30201 |  | Aluminium / Aluminium Cast(Default), Forged Brass, SS316/CF8M | NBR(Default), Viton, EPDM, HNBR | No Manual Overide(Default), STAYPUT, STAYPUT /W KNOB, MOMENTARY | FLYING LEAD PLUG IN (DIN EN 175301-803 Form B) SQ. PLUG (DIN EN 175301-803 Form A) With Terminal Junction Box | Inbuild Terminal Junction box with Horizontal cable entry, Inbuild Terminal Junction box with Bottom cable entry | IS WITH Electronic circuit | #REF! | III | YES |  |  | YES | 18 | 12 | 6 |  | 8 | 3 | NO |  | Direct acting | Standard |  | Aluminium Hard Anodised, with internal Wetted parts of SS304 and SS430F | -20%, +20% |  | YES | YES |  | YES |  | 30126 | IMV0001 -30125, 30126, 30111, 30112, 30201, 30206, 30301,30310_ REV 3.doc | IMV0001 -30125, 30126, 30111, 30112, 30201, 30206, 30301,30310_ REV 3.doc |  |  | 30126 | IMV0001 -30125, 30126, 30111, 30112, 30201, 30206, 30301,30310_ REV 3.doc | IMV0001 -30125, 30126, 30111, 30112, 30201, 30206, 30301,30310_ REV 3.doc
1/8" | Female BSP/ NPT Threads | 0 | 6 | 2.5 | 3.5 | 30201 |  | Aluminium / Aluminium Cast(Default), Forged Brass, SS316/CF8M | NBR(Default), Viton, EPDM, HNBR | No Manual Overide(Default), STAYPUT, STAYPUT /W KNOB, MOMENTARY | FLYING LEAD PLUG IN (DIN EN 175301-803 Form B) SQ. PLUG (DIN EN 175301-803 Form A) With Terminal Junction Box | Inbuild Terminal Junction box with Horizontal cable entry, Inbuild Terminal Junction box with Bottom cable entry | IS WITH Electronic circuit | #REF! | III | YES |  |  | YES | 18 | 12 | 6 |  | 8 | 3 | NO |  | Direct acting | Standard |  | Aluminium Hard Anodised, with internal Wetted parts of SS304 and SS430F | -20%, +20% |  | YES | YES |  | YES |  | 30126 | IMV0001 -30125, 30126, 30111, 30112, 30201, 30206, 30301,30310_ REV 3.doc | IMV0001 -30125, 30126, 30111, 30112, 30201, 30206, 30301,30310_ REV 3.doc |  |  | 30126 | IMV0001 -30125, 30126, 30111, 30112, 30201, 30206, 30301,30310_ REV 3.doc | IMV0001 -30125, 30126, 30111, 30112, 30201, 30206, 30301,30310_ REV 3.doc
1/8" | Female BSP/ NPT Threads | 0 | 6 | 4 | 7 | 30206 |  | Aluminium / Aluminium Cast(Default), Brass, SS316/CF8M | NBR(Default), Viton, Viton GLT, EPDM, F.Silicon, HNBR, PTFE + Viton | No Manual Overide(Default), STAYPUT, STAYPUT /W KNOB, MOMENTARY | FLYING LEAD SQ. PLUG (DIN EN 175301-803 Form A) With Terminal Junction Box | Inbuild Terminal Junction box with Horizontal cable entry, Inbuild Terminal Junction box with Bottom cable entry | There is no Instrinsically safe solenoid option available for this model | #REF! | II | YES |  |  | YES | 13 | 13 | 13 |  | 13 | 3 | NO |  | Direct acting | Standard |  | Aluminium Hard Anodised, with internal Wetted parts of SS304 and SS430F | -20%, +20% |  | YES | YES | YES | YES |  | 30126 | IMV0001 -30125, 30126, 30111, 30112, 30201, 30206, 30301,30310_ REV 3.doc | IMV0001 -30125, 30126, 30111, 30112, 30201, 30206, 30301,30310_ REV 3.doc |  |  | 30126 | IMV0001 -30125, 30126, 30111, 30112, 30201, 30206, 30301,30310_ REV 3.doc | IMV0001 -30125, 30126, 30111, 30112, 30201, 30206, 30301,30310_ REV 3.doc
1/8" | Female BSP/ NPT Threads | 0 | 8 | 2.2 | 2.5 | 30201 |  | Aluminium / Aluminium Cast(Default), Forged Brass, SS316/CF8M | NBR(Default), Viton, EPDM, HNBR | No Manual Overide(Default), STAYPUT, STAYPUT /W KNOB, MOMENTARY | FLYING LEAD PLUG IN (DIN EN 175301-803 Form B) SQ. PLUG (DIN EN 175301-803 Form A) With Terminal Junction Box | Inbuild Terminal Junction box with Horizontal cable entry, Inbuild Terminal Junction box with Bottom cable entry | IS WITH Electronic circuit | #REF! | III | YES |  |  | YES | 18 | 12 | 6 |  | 8 | 3 | NO |  | Direct acting | Standard |  | Aluminium Hard Anodised, with internal Wetted parts of SS304 and SS430F | -20%, +20% |  | YES | YES |  | YES |  | 30126 | IMV0001 -30125, 30126, 30111, 30112, 30201, 30206, 30301,30310_ REV 3.doc | IMV0001 -30125, 30126, 30111, 30112, 30201, 30206, 30301,30310_ REV 3.doc |  |  | 30126 | IMV0001 -30125, 30126, 30111, 30112, 30201, 30206, 30301,30310_ REV 3.doc | IMV0001 -30125, 30126, 30111, 30112, 30201, 30206, 30301,30310_ REV 3.doc
1/8" | Female BSP/ NPT Threads | 0 | 8 | 3.5 | 5 | 30206 |  | Aluminium / Aluminium Cast(Default), Brass, SS316/CF8M | NBR(Default), Viton, Viton GLT, EPDM, F.Silicon, HNBR, PTFE + Viton | No Manual Overide(Default), STAYPUT, STAYPUT /W KNOB, MOMENTARY | FLYING LEAD SQ. PLUG (DIN EN 175301-803 Form A) With Terminal Junction Box | Inbuild Terminal Junction box with Horizontal cable entry, Inbuild Terminal Junction box with Bottom cable entry | There is no Instrinsically safe solenoid option available for this model | #REF! | II | YES |  |  | YES | 13 | 13 | 13 |  | 13 | 3 | NO |  | Direct acting | Standard |  | Aluminium Hard Anodised, with internal Wetted parts of SS304 and SS430F | -20%, +20% |  | YES | YES | YES | YES |  | 30126 | IMV0001 -30125, 30126, 30111, 30112, 30201, 30206, 30301,30310_ REV 3.doc | IMV0001 -30125, 30126, 30111, 30112, 30201, 30206, 30301,30310_ REV 3.doc |  |  | 30126 | IMV0001 -30125, 30126, 30111, 30112, 30201, 30206, 30301,30310_ REV 3.doc | IMV0001 -30125, 30126, 30111, 30112, 30201, 30206, 30301,30310_ REV 3.doc
1/8" | Female BSP/ NPT Threads | 0 | 12 | 3 | 4 | 30206 |  | Aluminium / Aluminium Cast(Default), Brass, SS316/CF8M | NBR(Default), Viton, Viton GLT, EPDM, F.Silicon, HNBR, PTFE + Viton | No Manual Overide(Default), STAYPUT, STAYPUT /W KNOB, MOMENTARY | FLYING LEAD SQ. PLUG (DIN EN 175301-803 Form A) With Terminal Junction Box | Inbuild Terminal Junction box with Horizontal cable entry, Inbuild Terminal Junction box with Bottom cable entry | There is no Instrinsically safe solenoid option available for this model | #REF! | II | YES |  |  | YES | 13 | 13 | 13 |  | 13 | 3 | NO |  | Direct acting | Standard |  | Aluminium Hard Anodised, with internal Wetted parts of SS304 and SS430F | -20%, +20% |  | YES | YES | YES | YES |  | 30126 | IMV0001 -30125, 30126, 30111, 30112, 30201, 30206, 30301,30310_ REV 3.doc | IMV0001 -30125, 30126, 30111, 30112, 30201, 30206, 30301,30310_ REV 3.doc |  |  | 30126 | IMV0001 -30125, 30126, 30111, 30112, 30201, 30206, 30301,30310_ REV 3.doc | IMV0001 -30125, 30126, 30111, 30112, 30201, 30206, 30301,30310_ REV 3.doc
1/8" | Female BSP/ NPT Threads | 0 | 15 | 1.6 | 1.4 | 30201 |  | Aluminium / Aluminium Cast(Default), Forged Brass, SS316/CF8M | NBR(Default), Viton, EPDM, HNBR | No Manual Overide(Default), STAYPUT, STAYPUT /W KNOB, MOMENTARY | FLYING LEAD PLUG IN (DIN EN 175301-803 Form B) SQ. PLUG (DIN EN 175301-803 Form A) With Terminal Junction Box | Inbuild Terminal Junction box with Horizontal cable entry, Inbuild Terminal Junction box with Bottom cable entry | IS WITH Electronic circuit | #REF! | III | YES |  |  | YES | 18 | 12 | 6 |  | 8 | 3 | NO |  | Direct acting | Standard |  | Aluminium Hard Anodised, with internal Wetted parts of SS304 and SS430F | -20%, +20% |  | YES | YES |  | YES |  | 30126 | IMV0001 -30125, 30126, 30111, 30112, 30201, 30206, 30301,30310_ REV 3.doc | IMV0001 -30125, 30126, 30111, 30112, 30201, 30206, 30301,30310_ REV 3.doc |  |  | 30126 | IMV0001 -30125, 30126, 30111, 30112, 30201, 30206, 30301,30310_ REV 3.doc | IMV0001 -30125, 30126, 30111, 30112, 30201, 30206, 30301,30310_ REV 3.doc
1/8" | Female BSP/ NPT Threads | 0 | 16 | 2.5 | 3.5 | 30206 |  | Aluminium / Aluminium Cast(Default), Brass, SS316/CF8M | NBR(Default), Viton, Viton GLT, EPDM, F.Silicon, HNBR, PTFE + Viton | No Manual Overide(Default), STAYPUT, STAYPUT /W KNOB, MOMENTARY | FLYING LEAD SQ. PLUG (DIN EN 175301-803 Form A) With Terminal Junction Box | Inbuild Terminal Junction box with Horizontal cable entry, Inbuild Terminal Junction box with Bottom cable entry | There is no Instrinsically safe solenoid option available for this model | #REF! | II | YES |  |  | YES | 13 | 13 | 13 |  | 13 | 3 | NO |  | Direct acting | Standard |  | Aluminium Hard Anodised, with internal Wetted parts of SS304 and SS430F | -20%, +20% |  | YES | YES | YES | YES |  | 30126 | IMV0001 -30125, 30126, 30111, 30112, 30201, 30206, 30301,30310_ REV 3.doc | IMV0001 -30125, 30126, 30111, 30112, 30201, 30206, 30301,30310_ REV 3.doc |  |  | 30126 | IMV0001 -30125, 30126, 30111, 30112, 30201, 30206, 30301,30310_ REV 3.doc | IMV0001 -30125, 30126, 30111, 30112, 30201, 30206, 30301,30310_ REV 3.doc
1/8" | Female BSP/ NPT Threads | 0 | 20 | 1.2 | 0.7 | 30201 |  | Aluminium / Aluminium Cast(Default), Forged Brass, SS316/CF8M | NBR(Default), Viton, EPDM, HNBR | No Manual Overide(Default), STAYPUT, STAYPUT /W KNOB, MOMENTARY | FLYING LEAD PLUG IN (DIN EN 175301-803 Form B) SQ. PLUG (DIN EN 175301-803 Form A) With Terminal Junction Box | Inbuild Terminal Junction box with Horizontal cable entry, Inbuild Terminal Junction box with Bottom cable entry | IS WITH Electronic circuit | #REF! | III | YES |  |  | YES | 18 | 12 | 6 |  | 8 | 3 | NO |  | Direct acting | Standard |  | Aluminium Hard Anodised, with internal Wetted parts of SS304 and SS430F | -20%, +20% |  | YES | YES |  | YES |  | 30126 | IMV0001 -30125, 30126, 30111, 30112, 30201, 30206, 30301,30310_ REV 3.doc | IMV0001 -30125, 30126, 30111, 30112, 30201, 30206, 30301,30310_ REV 3.doc |  |  | 30126 | IMV0001 -30125, 30126, 30111, 30112, 30201, 30206, 30301,30310_ REV 3.doc | IMV0001 -30125, 30126, 30111, 30112, 30201, 30206, 30301,30310_ REV 3.doc
1/8" | Female BSP/ NPT Threads | 0 | 25 | 2.2 | 2.5 | 30206 |  | Aluminium / Aluminium Cast(Default), Brass, SS316/CF8M | NBR(Default), Viton, Viton GLT, EPDM, F.Silicon, HNBR, PTFE + Viton | No Manual Overide(Default), STAYPUT, MOMENTARY | FLYING LEAD SQ. PLUG (DIN EN 175301-803 Form A) With Terminal Junction Box | Inbuild Terminal Junction box with Horizontal cable entry, Inbuild Terminal Junction box with Bottom cable entry | There is no Instrinsically safe solenoid option available for this model | #REF! | II | YES |  |  | YES | 13 | 13 | 13 |  | 13 | 3 | NO |  | Direct acting | Standard |  | Aluminium Hard Anodised, with internal Wetted parts of SS304 and SS430F | -20%, +20% |  | YES | YES | YES | YES |  | 30126 | IMV0001 -30125, 30126, 30111, 30112, 30201, 30206, 30301,30310_ REV 3.doc | IMV0001 -30125, 30126, 30111, 30112, 30201, 30206, 30301,30310_ REV 3.doc |  |  | 30126 | IMV0001 -30125, 30126, 30111, 30112, 30201, 30206, 30301,30310_ REV 3.doc | IMV0001 -30125, 30126, 30111, 30112, 30201, 30206, 30301,30310_ REV 3.doc
1/8" | Female BSP/ NPT Threads | 0 | 25 | 2.2 | 2.5 | 30206 |  | Aluminium / Aluminium Cast(Default), Brass, SS316/CF8M | PTFE | No Manual Overide | FLYING LEAD SQ. PLUG (DIN EN 175301-803 Form A) With Terminal Junction Box | Inbuild Terminal Junction box with Horizontal cable entry, Inbuild Terminal Junction box with Bottom cable entry | There is no Instrinsically safe solenoid option available for this model | #REF! | II | YES |  |  | YES | 13 | 13 | 13 |  | 13 | 3 | NO |  | Direct acting | Standard |  | Aluminium Hard Anodised, with internal Wetted parts of SS304 and SS430F | -20%, +20% |  | YES | YES | YES | YES |  | 30126 | IMV0001 -30125, 30126, 30111, 30112, 30201, 30206, 30301,30310_ REV 3.doc | IMV0001 -30125, 30126, 30111, 30112, 30201, 30206, 30301,30310_ REV 3.doc |  |  | 30126 | IMV0001 -30125, 30126, 30111, 30112, 30201, 30206, 30301,30310_ REV 3.doc | IMV0001 -30125, 30126, 30111, 30112, 30201, 30206, 30301,30310_ REV 3.doc
1/8" | Female BSP/ NPT Threads | 0 | 32 | 1.8 | 1.8 | 30206 |  | Aluminium / Aluminium Cast(Default), Brass, SS316/CF8M | NBR(Default), Viton, Viton GLT, EPDM, F.Silicon, PTFE + Viton | No Manual Overide(Default), Stayput w/o Backup Seal (<=40 bar), Lever w/o Backup seal (<=40 bar) | FLYING LEAD SQ. PLUG (DIN EN 175301-803 Form A) With Terminal Junction Box | Inbuild Terminal Junction box with Horizontal cable entry, Inbuild Terminal Junction box with Bottom cable entry | There is no Instrinsically safe solenoid option available for this model | #REF! | II | YES |  |  | YES | 13 | 13 | 13 |  | 13 | 3 | NO |  | Direct acting | Standard |  | Aluminium Hard Anodised, with internal Wetted parts of SS304 and SS430F | -20%, +20% |  | YES | YES | YES | YES |  | 30126 | IMV0001 -30125, 30126, 30111, 30112, 30201, 30206, 30301,30310_ REV 3.doc | IMV0001 -30125, 30126, 30111, 30112, 30201, 30206, 30301,30310_ REV 3.doc |  |  | 30126 | IMV0001 -30125, 30126, 30111, 30112, 30201, 30206, 30301,30310_ REV 3.doc | IMV0001 -30125, 30126, 30111, 30112, 30201, 30206, 30301,30310_ REV 3.doc
1/8" | Female BSP/ NPT Threads | 0 | 40 | 1.6 | 1.4 | 30206 |  | Aluminium / Aluminium Cast(Default), Brass, SS316/CF8M | NBR(Default), Viton, Viton GLT, EPDM, F.Silicon, PTFE + Viton | No Manual Overide(Default), Stayput w/o Backup Seal (<=40 bar), Lever w/o Backup seal (<=40 bar) | FLYING LEAD SQ. PLUG (DIN EN 175301-803 Form A) With Terminal Junction Box | Inbuild Terminal Junction box with Horizontal cable entry, Inbuild Terminal Junction box with Bottom cable entry | There is no Instrinsically safe solenoid option available for this model | #REF! | II | YES |  |  | YES | 13 | 13 | 13 |  | 13 | 3 | NO |  | Direct acting | Standard |  | Aluminium Hard Anodised, with internal Wetted parts of SS304 and SS430F | -20%, +20% |  | YES | YES | YES | YES |  | 30126 | IMV0001 -30125, 30126, 30111, 30112, 30201, 30206, 30301,30310_ REV 3.doc | IMV0001 -30125, 30126, 30111, 30112, 30201, 30206, 30301,30310_ REV 3.doc |  |  | 30126 | IMV0001 -30125, 30126, 30111, 30112, 30201, 30206, 30301,30310_ REV 3.doc | IMV0001 -30125, 30126, 30111, 30112, 30201, 30206, 30301,30310_ REV 3.doc
1/8" | Female BSP/ NPT Threads | 0 | 63 | 1.2 | 0.7 | 30206 |  | Aluminium / Aluminium Cast(Default), Brass, SS316/CF8M | F.Silicon, PTFE + Viton | No Manual Overide(Default), Stayput MA (High Press), Push Lever type (High Pre) | FLYING LEAD SQ. PLUG (DIN EN 175301-803 Form A) With Terminal Junction Box | Inbuild Terminal Junction box with Horizontal cable entry, Inbuild Terminal Junction box with Bottom cable entry | There is no Instrinsically safe solenoid option available for this model | #REF! | II | YES |  |  | YES | 13 | 13 | 13 |  | 13 | 3 | NO |  | Direct acting | Standard |  | Aluminium Hard Anodised, with internal Wetted parts of SS304 and SS430F | -20%, +20% |  | YES | YES | YES | YES |  | 30126 | IMV0001 -30125, 30126, 30111, 30112, 30201, 30206, 30301,30310_ REV 3.doc | IMV0001 -30125, 30126, 30111, 30112, 30201, 30206, 30301,30310_ REV 3.doc |  |  | 30126 | IMV0001 -30125, 30126, 30111, 30112, 30201, 30206, 30301,30310_ REV 3.doc | IMV0001 -30125, 30126, 30111, 30112, 30201, 30206, 30301,30310_ REV 3.doc
1/8" | Female BSP/ NPT Threads | 0 | 10 | 1.8 | 1.8 | 30201 |  | Aluminium / Aluminium Cast(Default), Forged Brass, SS316/CF8M | NBR(Default), Viton, EPDM, HNBR | No Manual Overide(Default), STAYPUT, STAYPUT /W KNOB, MOMENTARY | FLYING LEAD PLUG IN (DIN EN 175301-803 Form B) SQ. PLUG (DIN EN 175301-803 Form A) With Terminal Junction Box | Inbuild Terminal Junction box with Horizontal cable entry, Inbuild Terminal Junction box with Bottom cable entry | IS WITH Electronic circuit | #REF! | III | YES |  |  | YES | 18 | 12 | 6 |  | 8 | 3 | NO |  | Direct acting | Standard |  | Aluminium Hard Anodised, with internal Wetted parts of SS304 and SS430F | -20%, +20% |  | YES | YES |  | YES |  | 30126 | IMV0001 -30125, 30126, 30111, 30112, 30201, 30206, 30301,30310_ REV 3.doc | IMV0001 -30125, 30126, 30111, 30112, 30201, 30206, 30301,30310_ REV 3.doc |  |  | 30126 | IMV0001 -30125, 30126, 30111, 30112, 30201, 30206, 30301,30310_ REV 3.doc | IMV0001 -30125, 30126, 30111, 30112, 30201, 30206, 30301,30310_ REV 3.doc
1/8" | Female BSP/ NPT Threads | 0 | 1.5 | 3 | 4 | 30301 |  | Aluminium / Aluminium Cast(Default), Forged Brass, SS316/CF8M | NBR(Default), Viton, EPDM | No Manual Overide(Default), STAYPUT, STAYPUT /W KNOB, MOMENTARY | FLYING LEAD PLUG IN (DIN EN 175301-803 Form B) SQ. PLUG (DIN EN 175301-803 Form A) With Terminal Junction Box | Inbuild Terminal Junction box with Horizontal cable entry, Inbuild Terminal Junction box with Bottom cable entry | IS WITH Electronic circuit | #REF! | III | YES |  |  | YES | 18 | 12 | 6 |  | 8 | 3 | Universal |  | Direct acting | Standard |  | Aluminium Hard Anodised, with internal Wetted parts of SS304 and SS430F | -20%, +20% |  | YES | YES |  | YES |  | 30126 | IMV0001 -30125, 30126, 30111, 30112, 30201, 30206, 30301,30310_ REV 3.doc | IMV0001 -30125, 30126, 30111, 30112, 30201, 30206, 30301,30310_ REV 3.doc |  |  | 30126 | IMV0001 -30125, 30126, 30111, 30112, 30201, 30206, 30301,30310_ REV 3.doc | IMV0001 -30125, 30126, 30111, 30112, 30201, 30206, 30301,30310_ REV 3.doc
1/8" | Female BSP/ NPT Threads | 0 | 3.5 | 4 | 7 | 30310 |  | Aluminium / Aluminium Cast(Default), Brass, SS316/CF8M | NBR(Default), Viton, Viton GLT, EPDM | No Manual Overide(Default), STAYPUT, STAYPUT /W KNOB, MOMENTARY | FLYING LEAD SQ. PLUG (DIN EN 175301-803 Form A) With Terminal Junction Box | Inbuild Terminal Junction box with Horizontal cable entry, Inbuild Terminal Junction box with Bottom cable entry | There is no Instrinsically safe solenoid option available for this model | #REF! | II | YES |  |  | YES | 13 | 13 | 13 |  | 13 | 3 | Universal |  | Direct acting | Standard |  | Aluminium Hard Anodised, with internal Wetted parts of SS304 and SS430F | -20%, +20% |  | YES | YES | YES | YES |  | 30126 | IMV0001 -30125, 30126, 30111, 30112, 30201, 30206, 30301,30310_ REV 3.doc | IMV0001 -30125, 30126, 30111, 30112, 30201, 30206, 30301,30310_ REV 3.doc |  |  | 30126 | IMV0001 -30125, 30126, 30111, 30112, 30201, 30206, 30301,30310_ REV 3.doc | IMV0001 -30125, 30126, 30111, 30112, 30201, 30206, 30301,30310_ REV 3.doc
1/8" | Female BSP/ NPT Threads | 0 | 4 | 2.5 | 3.5 | 30301 |  | Aluminium / Aluminium Cast(Default), Forged Brass, SS316/CF8M | NBR(Default), Viton, EPDM | No Manual Overide(Default), STAYPUT, STAYPUT /W KNOB, MOMENTARY | FLYING LEAD PLUG IN (DIN EN 175301-803 Form B) SQ. PLUG (DIN EN 175301-803 Form A) With Terminal Junction Box | Inbuild Terminal Junction box with Horizontal cable entry, Inbuild Terminal Junction box with Bottom cable entry | IS WITH Electronic circuit | #REF! | III | YES |  |  | YES | 18 | 12 | 6 |  | 8 | 3 | Universal |  | Direct acting | Standard |  | Aluminium Hard Anodised, with internal Wetted parts of SS304 and SS430F | -20%, +20% |  | YES | YES |  | YES |  | 30126 | IMV0001 -30125, 30126, 30111, 30112, 30201, 30206, 30301,30310_ REV 3.doc | IMV0001 -30125, 30126, 30111, 30112, 30201, 30206, 30301,30310_ REV 3.doc |  |  | 30126 | IMV0001 -30125, 30126, 30111, 30112, 30201, 30206, 30301,30310_ REV 3.doc | IMV0001 -30125, 30126, 30111, 30112, 30201, 30206, 30301,30310_ REV 3.doc
1/8" | Female BSP/ NPT Threads | 0 | 5 | 2.2 | 2.5 | 30301 |  | Aluminium / Aluminium Cast(Default), Forged Brass, SS316/CF8M | NBR(Default), Viton, EPDM | No Manual Overide(Default), STAYPUT, STAYPUT /W KNOB, MOMENTARY | FLYING LEAD PLUG IN (DIN EN 175301-803 Form B) SQ. PLUG (DIN EN 175301-803 Form A) With Terminal Junction Box | Inbuild Terminal Junction box with Horizontal cable entry, Inbuild Terminal Junction box with Bottom cable entry | IS WITH Electronic circuit | #REF! | III | YES |  |  | YES | 18 | 12 | 6 |  | 8 | 3 | Universal |  | Direct acting | Standard |  | Aluminium Hard Anodised, with internal Wetted parts of SS304 and SS430F | -20%, +20% |  | YES | YES |  | YES |  | 30126 | IMV0001 -30125, 30126, 30111, 30112, 30201, 30206, 30301,30310_ REV 3.doc | IMV0001 -30125, 30126, 30111, 30112, 30201, 30206, 30301,30310_ REV 3.doc |  |  | 30126 | IMV0001 -30125, 30126, 30111, 30112, 30201, 30206, 30301,30310_ REV 3.doc | IMV0001 -30125, 30126, 30111, 30112, 30201, 30206, 30301,30310_ REV 3.doc
1/8" | Female BSP/ NPT Threads | 0 | 5 | 3.5 | 5 | 30310 |  | Aluminium / Aluminium Cast(Default), Brass, SS316/CF8M | NBR(Default), Viton, Viton GLT, EPDM | No Manual Overide(Default), STAYPUT, STAYPUT /W KNOB, MOMENTARY | FLYING LEAD SQ. PLUG (DIN EN 175301-803 Form A) With Terminal Junction Box | Inbuild Terminal Junction box with Horizontal cable entry, Inbuild Terminal Junction box with Bottom cable entry | There is no Instrinsically safe solenoid option available for this model | #REF! | II | YES |  |  | YES | 13 | 13 | 13 |  | 13 | 3 | Universal |  | Direct acting | Standard |  | Aluminium Hard Anodised, with internal Wetted parts of SS304 and SS430F | -20%, +20% |  | YES | YES | YES | YES |  | 30126 | IMV0001 -30125, 30126, 30111, 30112, 30201, 30206, 30301,30310_ REV 3.doc | IMV0001 -30125, 30126, 30111, 30112, 30201, 30206, 30301,30310_ REV 3.doc |  |  | 30126 | IMV0001 -30125, 30126, 30111, 30112, 30201, 30206, 30301,30310_ REV 3.doc | IMV0001 -30125, 30126, 30111, 30112, 30201, 30206, 30301,30310_ REV 3.doc
1/8" | Female BSP/ NPT Threads | 0 | 8 | 3 | 4 | 30310 |  | Aluminium / Aluminium Cast(Default), Brass, SS316/CF8M | NBR(Default), Viton, Viton GLT, EPDM | No Manual Overide(Default), STAYPUT, STAYPUT /W KNOB, MOMENTARY | FLYING LEAD SQ. PLUG (DIN EN 175301-803 Form A) With Terminal Junction Box | Inbuild Terminal Junction box with Horizontal cable entry, Inbuild Terminal Junction box with Bottom cable entry | There is no Instrinsically safe solenoid option available for this model | #REF! | II | YES |  |  | YES | 13 | 13 | 13 |  | 13 | 3 | Universal |  | Direct acting | Standard |  | Aluminium Hard Anodised, with internal Wetted parts of SS304 and SS430F | -20%, +20% |  | YES | YES | YES | YES |  | 30126 | IMV0001 -30125, 30126, 30111, 30112, 30201, 30206, 30301,30310_ REV 3.doc | IMV0001 -30125, 30126, 30111, 30112, 30201, 30206, 30301,30310_ REV 3.doc |  |  | 30126 | IMV0001 -30125, 30126, 30111, 30112, 30201, 30206, 30301,30310_ REV 3.doc | IMV0001 -30125, 30126, 30111, 30112, 30201, 30206, 30301,30310_ REV 3.doc
1/8" | Female BSP/ NPT Threads | 0 | 10 | 1.6 | 1.4 | 30301 |  | Aluminium / Aluminium Cast(Default), Forged Brass, SS316/CF8M | NBR(Default), Viton, EPDM | No Manual Overide(Default), STAYPUT, STAYPUT /W KNOB, MOMENTARY | FLYING LEAD PLUG IN (DIN EN 175301-803 Form B) SQ. PLUG (DIN EN 175301-803 Form A) With Terminal Junction Box | Inbuild Terminal Junction box with Horizontal cable entry, Inbuild Terminal Junction box with Bottom cable entry | IS WITH Electronic circuit | #REF! | III | YES |  |  | YES | 18 | 12 | 6 |  | 8 | 3 | Universal |  | Direct acting | Standard |  | Aluminium Hard Anodised, with internal Wetted parts of SS304 and SS430F | -20%, +20% |  | YES | YES |  | YES |  | 30126 | IMV0001 -30125, 30126, 30111, 30112, 30201, 30206, 30301,30310_ REV 3.doc | IMV0001 -30125, 30126, 30111, 30112, 30201, 30206, 30301,30310_ REV 3.doc |  |  | 30126 | IMV0001 -30125, 30126, 30111, 30112, 30201, 30206, 30301,30310_ REV 3.doc | IMV0001 -30125, 30126, 30111, 30112, 30201, 30206, 30301,30310_ REV 3.doc
1/8" | Female BSP/ NPT Threads | 0 | 10 | 2.5 | 3.5 | 30310 |  | Aluminium / Aluminium Cast(Default), Brass, SS316/CF8M | NBR(Default), Viton, Viton GLT, EPDM | No Manual Overide(Default), STAYPUT, STAYPUT /W KNOB, MOMENTARY | FLYING LEAD SQ. PLUG (DIN EN 175301-803 Form A) With Terminal Junction Box | Inbuild Terminal Junction box with Horizontal cable entry, Inbuild Terminal Junction box with Bottom cable entry | There is no Instrinsically safe solenoid option available for this model | #REF! | II | YES |  |  | YES | 13 | 13 | 13 |  | 13 | 3 | Universal |  | Direct acting | Standard |  | Aluminium Hard Anodised, with internal Wetted parts of SS304 and SS430F | -20%, +20% |  | YES | YES | YES | YES |  | 30126 | IMV0001 -30125, 30126, 30111, 30112, 30201, 30206, 30301,30310_ REV 3.doc | IMV0001 -30125, 30126, 30111, 30112, 30201, 30206, 30301,30310_ REV 3.doc |  |  | 30126 | IMV0001 -30125, 30126, 30111, 30112, 30201, 30206, 30301,30310_ REV 3.doc | IMV0001 -30125, 30126, 30111, 30112, 30201, 30206, 30301,30310_ REV 3.doc
1/8" | Female BSP/ NPT Threads | 0 | 12 | 2.2 | 2.5 | 30310 |  | Aluminium / Aluminium Cast(Default), Brass, SS316/CF8M | NBR(Default), Viton, Viton GLT, EPDM, PTFE + Viton | No Manual Overide(Default), STAYPUT, STAYPUT /W KNOB, MOMENTARY | FLYING LEAD SQ. PLUG (DIN EN 175301-803 Form A) With Terminal Junction Box | Inbuild Terminal Junction box with Horizontal cable entry, Inbuild Terminal Junction box with Bottom cable entry | There is no Instrinsically safe solenoid option available for this model | #REF! | II | YES |  |  | YES | 13 | 13 | 13 |  | 13 | 3 | Universal |  | Direct acting | Standard |  | Aluminium Hard Anodised, with internal Wetted parts of SS304 and SS430F | -20%, +20% |  | YES | YES | YES | YES |  | 30126 | IMV0001 -30125, 30126, 30111, 30112, 30201, 30206, 30301,30310_ REV 3.doc | IMV0001 -30125, 30126, 30111, 30112, 30201, 30206, 30301,30310_ REV 3.doc |  |  | 30126 | IMV0001 -30125, 30126, 30111, 30112, 30201, 30206, 30301,30310_ REV 3.doc | IMV0001 -30125, 30126, 30111, 30112, 30201, 30206, 30301,30310_ REV 3.doc
1/8" | Female BSP/ NPT Threads | 0 | 14 | 1.2 | 0.7 | 30301 |  | Aluminium / Aluminium Cast(Default), Forged Brass, SS316/CF8M | NBR(Default), Viton, EPDM | No Manual Overide(Default), STAYPUT, STAYPUT /W KNOB, MOMENTARY | FLYING LEAD PLUG IN (DIN EN 175301-803 Form B) SQ. PLUG (DIN EN 175301-803 Form A) With Terminal Junction Box | Inbuild Terminal Junction box with Horizontal cable entry, Inbuild Terminal Junction box with Bottom cable entry | IS WITH Electronic circuit | #REF! | III | YES |  |  | YES | 18 | 12 | 6 |  | 8 | 3 | Universal |  | Direct acting | Standard |  | Aluminium Hard Anodised, with internal Wetted parts of SS304 and SS430F | -20%, +20% |  | YES | YES |  | YES |  | 30126 | IMV0001 -30125, 30126, 30111, 30112, 30201, 30206, 30301,30310_ REV 3.doc | IMV0001 -30125, 30126, 30111, 30112, 30201, 30206, 30301,30310_ REV 3.doc |  |  | 30126 | IMV0001 -30125, 30126, 30111, 30112, 30201, 30206, 30301,30310_ REV 3.doc | IMV0001 -30125, 30126, 30111, 30112, 30201, 30206, 30301,30310_ REV 3.doc
1/8" | Female BSP/ NPT Threads | 0 | 16 | 1.8 | 1.8 | 30310 |  | Aluminium / Aluminium Cast(Default), Brass, SS316/CF8M | NBR(Default), Viton, Viton GLT, EPDM, PTFE + Viton | No Manual Overide(Default), STAYPUT, STAYPUT /W KNOB, MOMENTARY | FLYING LEAD SQ. PLUG (DIN EN 175301-803 Form A) With Terminal Junction Box | Inbuild Terminal Junction box with Horizontal cable entry, Inbuild Terminal Junction box with Bottom cable entry | There is no Instrinsically safe solenoid option available for this model | #REF! | II | YES |  |  | YES | 13 | 13 | 13 |  | 13 | 3 | Universal |  | Direct acting | Standard |  | Aluminium Hard Anodised, with internal Wetted parts of SS304 and SS430F | -20%, +20% |  | YES | YES | YES | YES |  | 30126 | IMV0001 -30125, 30126, 30111, 30112, 30201, 30206, 30301,30310_ REV 3.doc | IMV0001 -30125, 30126, 30111, 30112, 30201, 30206, 30301,30310_ REV 3.doc |  |  | 30126 | IMV0001 -30125, 30126, 30111, 30112, 30201, 30206, 30301,30310_ REV 3.doc | IMV0001 -30125, 30126, 30111, 30112, 30201, 30206, 30301,30310_ REV 3.doc
1/8" | Female BSP/ NPT Threads | 0 | 32 | 1.2 | 0.7 | 30310 |  | Aluminium / Aluminium Cast(Default), Brass, SS316/CF8M | NBR(Default), Viton, Viton GLT, EPDM, PTFE + Viton | No Manual Overide(Default), Stayput w/o Backup Seal (<=40 bar), Lever w/o Backup seal (<=40 bar) | FLYING LEAD SQ. PLUG (DIN EN 175301-803 Form A) With Terminal Junction Box | Inbuild Terminal Junction box with Horizontal cable entry, Inbuild Terminal Junction box with Bottom cable entry | There is no Instrinsically safe solenoid option available for this model | #REF! | II | YES |  |  | YES | 13 | 13 | 13 |  | 13 | 3 | Universal |  | Direct acting | Standard |  | Aluminium Hard Anodised, with internal Wetted parts of SS304 and SS430F | -20%, +20% |  | YES | YES | YES | YES |  | 30126 | IMV0001 -30125, 30126, 30111, 30112, 30201, 30206, 30301,30310_ REV 3.doc | IMV0001 -30125, 30126, 30111, 30112, 30201, 30206, 30301,30310_ REV 3.doc |  |  | 30126 | IMV0001 -30125, 30126, 30111, 30112, 30201, 30206, 30301,30310_ REV 3.doc | IMV0001 -30125, 30126, 30111, 30112, 30201, 30206, 30301,30310_ REV 3.doc
1/8" | Female BSP/ NPT Threads | 0 | 32 | 1.2 | 0.7 | 30310 |  | Aluminium / Aluminium Cast(Default), Brass, SS316/CF8M | PTFE | No Manual Overide | FLYING LEAD SQ. PLUG (DIN EN 175301-803 Form A) With Terminal Junction Box | Inbuild Terminal Junction box with Horizontal cable entry, Inbuild Terminal Junction box with Bottom cable entry | There is no Instrinsically safe solenoid option available for this model | #REF! | II | YES |  |  | YES | 13 | 13 | 13 |  | 13 | 3 | Universal |  | Direct acting | Standard |  | Aluminium Hard Anodised, with internal Wetted parts of SS304 and SS430F | -20%, +20% |  | YES | YES | YES | YES |  | 30126 | IMV0001 -30125, 30126, 30111, 30112, 30201, 30206, 30301,30310_ REV 3.doc | IMV0001 -30125, 30126, 30111, 30112, 30201, 30206, 30301,30310_ REV 3.doc |  |  | 30126 | IMV0001 -30125, 30126, 30111, 30112, 30201, 30206, 30301,30310_ REV 3.doc | IMV0001 -30125, 30126, 30111, 30112, 30201, 30206, 30301,30310_ REV 3.doc
1/8" | Female BSP/ NPT Threads | 0 | 8 | 1.8 | 1.8 | 30301 |  | Aluminium / Aluminium Cast(Default), Forged Brass, SS316/CF8M | NBR(Default), Viton, EPDM | No Manual Overide(Default), STAYPUT, STAYPUT /W KNOB, MOMENTARY | FLYING LEAD PLUG IN (DIN EN 175301-803 Form B) SQ. PLUG (DIN EN 175301-803 Form A) With Terminal Junction Box | Inbuild Terminal Junction box with Horizontal cable entry, Inbuild Terminal Junction box with Bottom cable entry | IS WITH Electronic circuit | #REF! | III | YES |  |  | YES | 18 | 12 | 6 |  | 8 | 3 | Universal |  | Direct acting | Standard |  | Aluminium Hard Anodised, with internal Wetted parts of SS304 and SS430F | -20%, +20% |  | YES | YES |  | YES |  | 30126 | IMV0001 -30125, 30126, 30111, 30112, 30201, 30206, 30301,30310_ REV 3.doc | IMV0001 -30125, 30126, 30111, 30112, 30201, 30206, 30301,30310_ REV 3.doc |  |  | 30126 | IMV0001 -30125, 30126, 30111, 30112, 30201, 30206, 30301,30310_ REV 3.doc | IMV0001 -30125, 30126, 30111, 30112, 30201, 30206, 30301,30310_ REV 3.doc
1/4" | Female BSP/ NPT Threads | 0 | 4 | 3 | 4 | 30125 |  | Aluminium / Aluminium Cast(Default), Forged Brass, SS316/CF8M | NBR(Default), Viton, EPDM, HNBR, PTFE + Viton | No Manual Overide(Default), STAYPUT, STAYPUT /W KNOB, MOMENTARY | FLYING LEAD PLUG IN (DIN EN 175301-803 Form B) SQ. PLUG (DIN EN 175301-803 Form A) With Terminal Junction Box | Inbuild Terminal Junction box with Horizontal cable entry, Inbuild Terminal Junction box with Bottom cable entry | IS WITH Electronic circuit | #REF! | III | YES |  |  | YES | 18 | 12 | 6 |  | 8 | 3 | NC |  | Direct acting | Standard |  | Aluminium Hard Anodised, with internal Wetted parts of SS304 and SS430F | -20%, +20% |  | YES | YES |  | YES | 3x2 30125.TIF | 30126 | IMV0001 -30125, 30126, 30111, 30112, 30201, 30206, 30301,30310_ REV 3.doc | IMV0001 -30125, 30126, 30111, 30112, 30201, 30206, 30301,30310_ REV 3.doc |  | 3x2 30125.TIF | 30126 | IMV0001 -30125, 30126, 30111, 30112, 30201, 30206, 30301,30310_ REV 3.doc | IMV0001 -30125, 30126, 30111, 30112, 30201, 30206, 30301,30310_ REV 3.doc
1/4" | Female BSP/ NPT Threads | 0 | 4 | 3 | 4 | 30125 |  | Aluminium / Aluminium Cast(Default), Forged Brass, SS316/CF8M | NBR(Default), Viton, EPDM, HNBR, PTFE + Viton | No Manual Overide(Default), STAYPUT, STAYPUT /W KNOB, MOMENTARY | FLYING LEAD PLUG IN (DIN EN 175301-803 Form B) SQ. PLUG (DIN EN 175301-803 Form A) With Terminal Junction Box | Inbuild Terminal Junction box with Horizontal cable entry, Inbuild Terminal Junction box with Bottom cable entry | IS WITH Electronic circuit | #REF! | III | YES |  |  | YES | 18 | 12 | 6 |  | 8 | 2 | NC |  | Direct acting | Standard |  | Aluminium Hard Anodised, with internal Wetted parts of SS304 and SS430F | -20%, +20% | Third port plugged to achieve 2/2 NC | YES | YES |  | YES | 3x2 30125.TIF | 30126 | IMV0001 -30125, 30126, 30111, 30112, 30201, 30206, 30301,30310_ REV 3.doc | IMV0001 -30125, 30126, 30111, 30112, 30201, 30206, 30301,30310_ REV 3.doc |  | 3x2 30125.TIF | 30126 | IMV0001 -30125, 30126, 30111, 30112, 30201, 30206, 30301,30310_ REV 3.doc | IMV0001 -30125, 30126, 30111, 30112, 30201, 30206, 30301,30310_ REV 3.doc
1/4" | Female BSP/ NPT Threads | 0 | 6 | 2.5 | 3.5 | 30125 |  | Aluminium / Aluminium Cast(Default), Forged Brass, SS316/CF8M | NBR(Default), Viton, EPDM, HNBR, PTFE + Viton | No Manual Overide(Default), STAYPUT, STAYPUT /W KNOB, MOMENTARY | FLYING LEAD PLUG IN (DIN EN 175301-803 Form B) SQ. PLUG (DIN EN 175301-803 Form A) With Terminal Junction Box | Inbuild Terminal Junction box with Horizontal cable entry, Inbuild Terminal Junction box with Bottom cable entry | IS WITH Electronic circuit | #REF! | III | YES |  |  | YES | 18 | 12 | 6 |  | 8 | 3 | NC |  | Direct acting | Standard |  | Aluminium Hard Anodised, with internal Wetted parts of SS304 and SS430F | -20%, +20% |  | YES | YES |  | YES | 3x2 30125.TIF | 30126 | IMV0001 -30125, 30126, 30111, 30112, 30201, 30206, 30301,30310_ REV 3.doc | IMV0001 -30125, 30126, 30111, 30112, 30201, 30206, 30301,30310_ REV 3.doc |  | 3x2 30125.TIF | 30126 | IMV0001 -30125, 30126, 30111, 30112, 30201, 30206, 30301,30310_ REV 3.doc | IMV0001 -30125, 30126, 30111, 30112, 30201, 30206, 30301,30310_ REV 3.doc
1/4" | Female BSP/ NPT Threads | 0 | 6 | 4 | 7 | 30126 |  | Aluminium / Aluminium Cast(Default), Brass, SS316/CF8M | NBR(Default), Viton, Viton GLT, EPDM, F.Silicon, HNBR, PTFE + Viton | No Manual Overide(Default), STAYPUT, STAYPUT /W KNOB, MOMENTARY | FLYING LEAD SQ. PLUG (DIN EN 175301-803 Form A) With Terminal Junction Box | Inbuild Terminal Junction box with Horizontal cable entry, Inbuild Terminal Junction box with Bottom cable entry | There is no Instrinsically safe solenoid option available for this model | #REF! | II | YES |  |  | YES | 13 | 13 | 13 |  | 13 | 3 | NC |  | Direct acting | Standard |  | Aluminium Hard Anodised, with internal Wetted parts of SS304 and SS430F | -20%, +20% |  | YES | YES | YES | YES | 30126 (5) | 30126 | IMV0001 -30125, 30126, 30111, 30112, 30201, 30206, 30301,30310_ REV 3.doc | IMV0001 -30125, 30126, 30111, 30112, 30201, 30206, 30301,30310_ REV 3.doc |  | 30126 (5) | 30126 | IMV0001 -30125, 30126, 30111, 30112, 30201, 30206, 30301,30310_ REV 3.doc | IMV0001 -30125, 30126, 30111, 30112, 30201, 30206, 30301,30310_ REV 3.doc
1/4" | Female BSP/ NPT Threads | 0 | 6 | 2.5 | 3.5 | 30125 |  | Aluminium / Aluminium Cast(Default), Forged Brass, SS316/CF8M | NBR(Default), Viton, Viton GLT, EPDM, HNBR, PTFE + Viton | No Manual Overide(Default), STAYPUT, STAYPUT /W KNOB, MOMENTARY | FLYING LEAD PLUG IN (DIN EN 175301-803 Form B) SQ. PLUG (DIN EN 175301-803 Form A) With Terminal Junction Box | Inbuild Terminal Junction box with Horizontal cable entry, Inbuild Terminal Junction box with Bottom cable entry | IS WITH Electronic circuit | #REF! | III | YES |  |  | YES | 18 | 12 | 6 |  | 8 | 2 | NC |  | Direct acting | Standard |  | Aluminium Hard Anodised, with internal Wetted parts of SS304 and SS430F | -20%, +20% |  | YES | YES |  | YES | 3x2 30125.TIF | 30126 | IMV0001 -30125, 30126, 30111, 30112, 30201, 30206, 30301,30310_ REV 3.doc | IMV0001 -30125, 30126, 30111, 30112, 30201, 30206, 30301,30310_ REV 3.doc |  | 3x2 30125.TIF | 30126 | IMV0001 -30125, 30126, 30111, 30112, 30201, 30206, 30301,30310_ REV 3.doc | IMV0001 -30125, 30126, 30111, 30112, 30201, 30206, 30301,30310_ REV 3.doc
1/4" | Female BSP/ NPT Threads | 0 | 8 | 2.2 | 2.5 | 30125 |  | Aluminium / Aluminium Cast(Default), Forged Brass, SS316/CF8M | NBR(Default), Viton, EPDM, HNBR, PTFE + Neoprene, PTFE + Viton | No Manual Overide(Default), STAYPUT, STAYPUT /W KNOB, MOMENTARY | FLYING LEAD PLUG IN (DIN EN 175301-803 Form B) SQ. PLUG (DIN EN 175301-803 Form A) With Terminal Junction Box | Inbuild Terminal Junction box with Horizontal cable entry, Inbuild Terminal Junction box with Bottom cable entry | IS WITH Electronic circuit | #REF! | III | YES |  |  | YES | 18 | 12 | 6 |  | 8 | 3 | NC |  | Direct acting | Standard |  | Aluminium Hard Anodised, with internal Wetted parts of SS304 and SS430F | -20%, +20% |  | YES | YES |  | YES | 3x2 30125.TIF | 30126 | IMV0001 -30125, 30126, 30111, 30112, 30201, 30206, 30301,30310_ REV 3.doc | IMV0001 -30125, 30126, 30111, 30112, 30201, 30206, 30301,30310_ REV 3.doc |  | 3x2 30125.TIF | 30126 | IMV0001 -30125, 30126, 30111, 30112, 30201, 30206, 30301,30310_ REV 3.doc | IMV0001 -30125, 30126, 30111, 30112, 30201, 30206, 30301,30310_ REV 3.doc
1/4" | Female BSP/ NPT Threads | 0 | 8 | 3.5 | 5 | 30126 |  | Aluminium / Aluminium Cast(Default), Brass, SS316/CF8M | NBR(Default), Viton, Viton GLT, EPDM, F.Silicon, HNBR, PTFE + Viton | No Manual Overide(Default), STAYPUT, STAYPUT /W KNOB, MOMENTARY | FLYING LEAD SQ. PLUG (DIN EN 175301-803 Form A) With Terminal Junction Box | Inbuild Terminal Junction box with Horizontal cable entry, Inbuild Terminal Junction box with Bottom cable entry | There is no Instrinsically safe solenoid option available for this model | #REF! | II | YES |  |  | YES | 13 | 13 | 13 |  | 13 | 3 | NC |  | Direct acting | Standard |  | Aluminium Hard Anodised, with internal Wetted parts of SS304 and SS430F | -20%, +20% |  | YES | YES | YES | YES | 30126 (5) | 30126 | IMV0001 -30125, 30126, 30111, 30112, 30201, 30206, 30301,30310_ REV 3.doc | IMV0001 -30125, 30126, 30111, 30112, 30201, 30206, 30301,30310_ REV 3.doc |  | 30126 (5) | 30126 | IMV0001 -30125, 30126, 30111, 30112, 30201, 30206, 30301,30310_ REV 3.doc | IMV0001 -30125, 30126, 30111, 30112, 30201, 30206, 30301,30310_ REV 3.doc
1/4" | Female BSP/ NPT Threads | 0 | 12 | 3 | 4 | 30126 |  | Aluminium / Aluminium Cast(Default), Brass, SS316/CF8M | NBR(Default), Viton, Viton GLT, EPDM, F.Silicon, HNBR, PTFE + Viton | No Manual Overide(Default), STAYPUT, STAYPUT /W KNOB, MOMENTARY | FLYING LEAD SQ. PLUG (DIN EN 175301-803 Form A) With Terminal Junction Box | Inbuild Terminal Junction box with Horizontal cable entry, Inbuild Terminal Junction box with Bottom cable entry | There is no Instrinsically safe solenoid option available for this model | #REF! | II | YES |  |  | YES | 13 | 13 | 13 |  | 13 | 3 | NC |  | Direct acting | Standard |  | Aluminium Hard Anodised, with internal Wetted parts of SS304 and SS430F | -20%, +20% |  | YES | YES | YES | YES | 30126 (5) | 30126 | IMV0001 -30125, 30126, 30111, 30112, 30201, 30206, 30301,30310_ REV 3.doc | IMV0001 -30125, 30126, 30111, 30112, 30201, 30206, 30301,30310_ REV 3.doc |  | 30126 (5) | 30126 | IMV0001 -30125, 30126, 30111, 30112, 30201, 30206, 30301,30310_ REV 3.doc | IMV0001 -30125, 30126, 30111, 30112, 30201, 30206, 30301,30310_ REV 3.doc
1/4" | Female BSP/ NPT Threads | 0 | 12 | 3 | 4 | 30126 |  | Aluminium / Aluminium Cast(Default), Brass, SS316/CF8M | NBR(Default), Viton, Viton GLT, EPDM, F.Silicon, HNBR, PTFE + Viton | No Manual Overide(Default), STAYPUT, STAYPUT /W KNOB, MOMENTARY | FLYING LEAD SQ. PLUG (DIN EN 175301-803 Form A) With Terminal Junction Box | Inbuild Terminal Junction box with Horizontal cable entry, Inbuild Terminal Junction box with Bottom cable entry | There is no Instrinsically safe solenoid option available for this model | #REF! | II | YES |  |  | YES | 13 | 13 | 13 |  | 13 | 2 | NC |  | Direct acting | Standard |  | Aluminium Hard Anodised, with internal Wetted parts of SS304 and SS430F | -20%, +20% | Exhaust port is plugged in 3/2 SOV to achieve 2/2 NC SOV. Inlet Pressure is below Orifice so It will withstand back pressure. | YES | YES | YES | YES | 30126 (5) | 30126 | IMV0001 -30125, 30126, 30111, 30112, 30201, 30206, 30301,30310_ REV 3.doc | IMV0001 -30125, 30126, 30111, 30112, 30201, 30206, 30301,30310_ REV 3.doc |  | 30126 (5) | 30126 | IMV0001 -30125, 30126, 30111, 30112, 30201, 30206, 30301,30310_ REV 3.doc | IMV0001 -30125, 30126, 30111, 30112, 30201, 30206, 30301,30310_ REV 3.doc
1/4" | Female BSP/ NPT Threads | 0 | 15 | 1.6 | 1.4 | 30125EA |  | Aluminium / Aluminium Cast(Default), Forged Brass, SS316/CF8M | NBR(Default), Viton, Viton GLT, EPDM, HNBR, PTFE + Viton | No Manual Overide(Default), STAYPUT, STAYPUT /W KNOB, MOMENTARY | FLYING LEAD PLUG IN (DIN EN 175301-803 Form B) SQ. PLUG (DIN EN 175301-803 Form A) With Terminal Junction Box | Inbuild Terminal Junction box with Horizontal cable entry, Inbuild Terminal Junction box with Bottom cable entry | IS WITH Electronic circuit | #REF! | III | YES |  |  | YES | 18 | 12 | 6 |  | 8 | 3 | NC |  | Direct acting | Standard |  | Aluminium Hard Anodised, with internal Wetted parts of SS304 and SS430F | -20%, +20% | With Exhaust Adapter on guide top instead of Dome Nut | YES | YES |  | YES | #N/A | #N/A | #N/A | #N/A |  | #N/A | #N/A | #N/A | #N/A
1/4" | Female BSP/ NPT Threads | 0 | 15 | 1.6 | 1.4 | 30125 |  | Aluminium / Aluminium Cast(Default), Forged Brass, SS316/CF8M | NBR(Default), Viton, Viton GLT, EPDM, HNBR, PTFE + Viton | No Manual Overide(Default), STAYPUT, STAYPUT /W KNOB, MOMENTARY | FLYING LEAD PLUG IN (DIN EN 175301-803 Form B) SQ. PLUG (DIN EN 175301-803 Form A) With Terminal Junction Box | Inbuild Terminal Junction box with Horizontal cable entry, Inbuild Terminal Junction box with Bottom cable entry | IS WITH Electronic circuit | #REF! | III | YES |  |  | YES | 18 | 12 | 6 |  | 8 | 3 | NC |  | Direct acting | Standard |  | Aluminium Hard Anodised, with internal Wetted parts of SS304 and SS430F | -20%, +20% |  | YES | YES |  | YES | 3x2 30125.TIF | 30126 | IMV0001 -30125, 30126, 30111, 30112, 30201, 30206, 30301,30310_ REV 3.doc | IMV0001 -30125, 30126, 30111, 30112, 30201, 30206, 30301,30310_ REV 3.doc |  | 3x2 30125.TIF | 30126 | IMV0001 -30125, 30126, 30111, 30112, 30201, 30206, 30301,30310_ REV 3.doc | IMV0001 -30125, 30126, 30111, 30112, 30201, 30206, 30301,30310_ REV 3.doc
1/4" | Female BSP/ NPT Threads | 0 | 15 | 1.6 | 1.4 | 5069 |  | Aluminium / Aluminium Cast | Viton GLT | No Manual Overide | FLYING LEAD PLUG IN (DIN EN 175301-803 Form B) | There is No Explosion proof solenoid option available for this model | There is no Instrinsically safe solenoid option available for this model | #REF! | III |  |  |  |  | 18 | 12 | 6 |  |  | 3 | NC |  | Direct acting | Standard |  | Aluminium Hard Anodised, with internal Wetted parts of SS304 and SS430F | -20%, +20% | Special for ELGI Part no. B007300990004 | YES | YES |  | YES | #N/A | #N/A | #N/A | #N/A |  | #N/A | #N/A | #N/A | #N/A
1/4" | Female BSP/ NPT Threads | 0 | 15 | 1.6 | 1.4 | 5066 |  | Aluminium / Aluminium Cast | Viton GLT | No Manual Overide(Default), STAYPUT, STAYPUT /W KNOB | PLUG IN (DIN EN 175301-803 Form B) | There is No Explosion proof solenoid option available for this model | There is no Instrinsically safe solenoid option available for this model | #REF! | III | YES |  |  | YES | 18 | 12 | 6 |  | 8 | 3 | NC |  | Direct acting | Standard |  | Aluminium Hard Anodised, with internal Wetted parts of SS304 and SS430F | -20%, +20% | For ELGI Part no. B007300990017 & Non-ND plunger | YES | YES |  | YES | #N/A | #N/A | #N/A | #N/A |  | #N/A | #N/A | #N/A | #N/A
1/4" | Female BSP/ NPT Threads | 0 | 16 | 1.6 | 1.4 | 30125-EP |  | Aluminium / Aluminium Cast(Default), Forged Brass, SS316/CF8M | NBR(Default), Viton, Viton GLT, EPDM, HNBR, PTFE + Viton | No Manual Overide(Default), STAYPUT, STAYPUT /W KNOB, MOMENTARY | FLYING LEAD PLUG IN (DIN EN 175301-803 Form B) SQ. PLUG (DIN EN 175301-803 Form A) With Terminal Junction Box | Inbuild Terminal Junction box with Horizontal cable entry, Inbuild Terminal Junction box with Bottom cable entry | IS WITH Electronic circuit | #REF! | III | YES |  |  | YES | 18 | 12 | 6 |  | 8 | 3 | NC |  | Direct acting | Standard |  | Aluminium Hard Anodised, with internal Wetted parts of SS304 and SS430F | -20%, +20% |  | YES | YES |  | YES | 3x2 30125.TIF | 30126 |  |  |  | 3x2 30125.TIF | 30126
1/4" | Female BSP/ NPT Threads | 0 | 16 | 2.5 | 3.5 | 30126 |  | Aluminium / Aluminium Cast(Default), Brass, SS316/CF8M | NBR(Default), Viton, Viton GLT, EPDM, F.Silicon, HNBR, PTFE + Viton | No Manual Overide(Default), STAYPUT, STAYPUT /W KNOB, MOMENTARY | FLYING LEAD SQ. PLUG (DIN EN 175301-803 Form A) With Terminal Junction Box | Inbuild Terminal Junction box with Horizontal cable entry, Inbuild Terminal Junction box with Bottom cable entry | There is no Instrinsically safe solenoid option available for this model | #REF! | II | YES |  |  | YES | 13 | 13 | 13 |  | 13 | 3 | NC |  | Direct acting | Standard |  | Aluminium Hard Anodised, with internal Wetted parts of SS304 and SS430F | -20%, +20% |  | YES | YES | YES | YES | 30126 (5) | 30126 | IMV0001 -30125, 30126, 30111, 30112, 30201, 30206, 30301,30310_ REV 3.doc | IMV0001 -30125, 30126, 30111, 30112, 30201, 30206, 30301,30310_ REV 3.doc |  | 30126 (5) | 30126 | IMV0001 -30125, 30126, 30111, 30112, 30201, 30206, 30301,30310_ REV 3.doc | IMV0001 -30125, 30126, 30111, 30112, 30201, 30206, 30301,30310_ REV 3.doc
1/4" | Female BSP/ NPT Threads | 0 | 15 | 2.5 | 3.5 | 5073 |  | Aluminium / Aluminium Cast | NBR | No Manual Overide | FLYING LEAD | There is No Explosion proof solenoid option available for this model | There is no Instrinsically safe solenoid option available for this model | #REF! | II | YES |  |  | YES | 13 | 13 | 13 |  | 13 | 3 | NC |  | Direct acting | Standard |  | Aluminium Hard Anodised, with internal Wetted parts of SS304 and SS430F | -20%, +20% | Special for ELGI Part no. B738207 with Entsatz with Spanner slot & 1 feet cable | YES | YES | YES | YES | #N/A | #N/A | #N/A | #N/A |  | #N/A | #N/A | #N/A | #N/A
1/4" | Female BSP/ NPT Threads | 0 | 16 | 2.5 | 3.5 | 3657 |  | SS316 with NACE | NBR(Default), Viton | No Manual Overide(Default), STAYPUT, MOMENTARY | There is no weather proof solenoid option available for this model | Inbuild Terminal Junction box with Horizontal cable entry, Inbuild Terminal Junction box with Bottom cable entry | There is no Instrinsically safe solenoid option available for this model | #REF! | II |  |  |  |  | 13 | 13 | 13 | 13 | 13 | 3 | NC |  | Direct acting | Standard | Hydrogen gas (less than 50 bar); | Aluminium Hard Anodised, with internal Wetted parts of SS304 and SS430F | -20%, +20% | Special product for BURCKHARDT COMPRESSION (INDIA) PVT. LTD. | YES | YES | YES | YES
1/4" | Female BSP/ NPT Threads | 0 | 20 | 1.2 | 0.7 | 30125 |  | Aluminium / Aluminium Cast(Default), Forged Brass, SS316/CF8M | NBR(Default), Viton, Viton GLT, EPDM, HNBR, PTFE + Viton | No Manual Overide(Default), STAYPUT, STAYPUT /W KNOB, MOMENTARY | FLYING LEAD PLUG IN (DIN EN 175301-803 Form B) SQ. PLUG (DIN EN 175301-803 Form A) With Terminal Junction Box | Inbuild Terminal Junction box with Horizontal cable entry, Inbuild Terminal Junction box with Bottom cable entry | IS WITH Electronic circuit | #REF! | III | YES |  |  | YES | 18 | 12 | 6 |  | 8 | 3 | NC |  | Direct acting | Standard |  | Aluminium Hard Anodised, with internal Wetted parts of SS304 and SS430F | -20%, +20% |  | YES | YES |  | YES | 3x2 30125.TIF | 30126 | IMV0001 -30125, 30126, 30111, 30112, 30201, 30206, 30301,30310_ REV 3.doc | IMV0001 -30125, 30126, 30111, 30112, 30201, 30206, 30301,30310_ REV 3.doc |  | 3x2 30125.TIF | 30126 | IMV0001 -30125, 30126, 30111, 30112, 30201, 30206, 30301,30310_ REV 3.doc | IMV0001 -30125, 30126, 30111, 30112, 30201, 30206, 30301,30310_ REV 3.doc
1/4" | Female BSP/ NPT Threads | 0 | 25 | 2.2 | 2.5 | 30126 |  | Aluminium / Aluminium Cast(Default), Brass, SS316/CF8M | NBR(Default), Viton, Viton GLT, EPDM, F.Silicon, HNBR, PTFE + Neoprene, PTFE + Viton | No Manual Overide(Default), STAYPUT, MOMENTARY | FLYING LEAD SQ. PLUG (DIN EN 175301-803 Form A) With Terminal Junction Box | Inbuild Terminal Junction box with Horizontal cable entry, Inbuild Terminal Junction box with Bottom cable entry | There is no Instrinsically safe solenoid option available for this model | #REF! | II | YES |  |  | YES | 13 | 13 | 13 |  | 13 | 3 | NC |  | Direct acting | Standard |  | Aluminium Hard Anodised, with internal Wetted parts of SS304 and SS430F | -20%, +20% |  | YES | YES | YES | YES | 30126 (5) | 30126 | IMV0001 -30125, 30126, 30111, 30112, 30201, 30206, 30301,30310_ REV 3.doc | IMV0001 -30125, 30126, 30111, 30112, 30201, 30206, 30301,30310_ REV 3.doc |  | 30126 (5) | 30126 | IMV0001 -30125, 30126, 30111, 30112, 30201, 30206, 30301,30310_ REV 3.doc | IMV0001 -30125, 30126, 30111, 30112, 30201, 30206, 30301,30310_ REV 3.doc
1/4" | Female BSP/ NPT Threads | 0 | 25 | 2.2 | 2.5 | 30126 |  | Aluminium / Aluminium Cast(Default), Brass, SS316/CF8M | PTFE | No Manual Overide | FLYING LEAD SQ. PLUG (DIN EN 175301-803 Form A) With Terminal Junction Box | Inbuild Terminal Junction box with Horizontal cable entry, Inbuild Terminal Junction box with Bottom cable entry | There is no Instrinsically safe solenoid option available for this model | #REF! | II | YES |  |  | YES | 13 | 13 | 13 |  | 13 | 3 | NC |  | Direct acting | Standard |  | Aluminium Hard Anodised, with internal Wetted parts of SS304 and SS430F | -20%, +20% |  | YES | YES | YES | YES | 30126 (5) | 30126 | IMV0001 -30125, 30126, 30111, 30112, 30201, 30206, 30301,30310_ REV 3.doc | IMV0001 -30125, 30126, 30111, 30112, 30201, 30206, 30301,30310_ REV 3.doc |  | 30126 (5) | 30126 | IMV0001 -30125, 30126, 30111, 30112, 30201, 30206, 30301,30310_ REV 3.doc | IMV0001 -30125, 30126, 30111, 30112, 30201, 30206, 30301,30310_ REV 3.doc
1/4" | Female BSP/ NPT Threads | 0 | 32 | 1.8 | 1.8 | 30126 |  | Aluminium / Aluminium Cast(Default), Brass, SS316/CF8M | NBR(Default), Viton, Viton GLT, EPDM, F.Silicon, PU, PTFE + Viton | No Manual Overide(Default), Stayput w/o Backup Seal (<=40 bar), Lever w/o Backup seal (<=40 bar) | FLYING LEAD SQ. PLUG (DIN EN 175301-803 Form A) With Terminal Junction Box | Inbuild Terminal Junction box with Horizontal cable entry, Inbuild Terminal Junction box with Bottom cable entry | There is no Instrinsically safe solenoid option available for this model | #REF! | II | YES |  |  | YES | 13 | 13 | 13 |  | 13 | 3 | NC |  | Direct acting | Standard |  | Aluminium Hard Anodised, with internal Wetted parts of SS304 and SS430F | -20%, +20% |  | YES | YES | YES | YES | 30126 (5) | 30126 | IMV0001 -30125, 30126, 30111, 30112, 30201, 30206, 30301,30310_ REV 3.doc | IMV0001 -30125, 30126, 30111, 30112, 30201, 30206, 30301,30310_ REV 3.doc |  | 30126 (5) | 30126 | IMV0001 -30125, 30126, 30111, 30112, 30201, 30206, 30301,30310_ REV 3.doc | IMV0001 -30125, 30126, 30111, 30112, 30201, 30206, 30301,30310_ REV 3.doc
1/4" | Female BSP/ NPT Threads | 0 | 40 | 1.6 | 1.4 | 30126 |  | Aluminium / Aluminium Cast(Default), Brass, SS316/CF8M, SS316 with NACE | NBR(Default), Viton, Viton GLT, EPDM, F.Silicon, PTFE, PTFE + Viton | No Manual Overide(Default), Stayput w/o Backup Seal (<=40 bar), Lever w/o Backup seal (<=40 bar) | FLYING LEAD SQ. PLUG (DIN EN 175301-803 Form A) With Terminal Junction Box | Inbuild Terminal Junction box with Horizontal cable entry, Inbuild Terminal Junction box with Bottom cable entry | There is no Instrinsically safe solenoid option available for this model | #REF! | II | YES |  |  | YES | 13 | 13 | 13 |  | 13 | 3 | NC |  | Direct acting | Standard |  | Aluminium Hard Anodised, with internal Wetted parts of SS304 and SS430F | -20%, +20% |  | YES | YES | YES | YES | 30126 (5) | 30126 | IMV0001 -30125, 30126, 30111, 30112, 30201, 30206, 30301,30310_ REV 3.doc | IMV0001 -30125, 30126, 30111, 30112, 30201, 30206, 30301,30310_ REV 3.doc |  | 30126 (5) | 30126 | IMV0001 -30125, 30126, 30111, 30112, 30201, 30206, 30301,30310_ REV 3.doc | IMV0001 -30125, 30126, 30111, 30112, 30201, 30206, 30301,30310_ REV 3.doc
1/4" | Female BSP/ NPT Threads | 0 | 63 | 1.2 | 0.7 | 30126 |  | Aluminium / Aluminium Cast(Default), Brass, SS316/CF8M | PTFE + F.Silicon, PTFE + Viton | No Manual Overide(Default), Stayput MA (High Press), Push Lever type (High Pre) | FLYING LEAD SQ. PLUG (DIN EN 175301-803 Form A) With Terminal Junction Box | Inbuild Terminal Junction box with Horizontal cable entry, Inbuild Terminal Junction box with Bottom cable entry | There is no Instrinsically safe solenoid option available for this model | #REF! | II | YES |  |  | YES | 13 | 13 | 13 |  | 13 | 3 | NC |  | Direct acting | Standard |  | Aluminium Hard Anodised, with internal Wetted parts of SS304 and SS430F | -20%, +20% |  | YES | YES | YES | YES | 30126 (5) | 30126 | IMV0001 -30125, 30126, 30111, 30112, 30201, 30206, 30301,30310_ REV 3.doc | IMV0001 -30125, 30126, 30111, 30112, 30201, 30206, 30301,30310_ REV 3.doc |  | 30126 (5) | 30126 | IMV0001 -30125, 30126, 30111, 30112, 30201, 30206, 30301,30310_ REV 3.doc | IMV0001 -30125, 30126, 30111, 30112, 30201, 30206, 30301,30310_ REV 3.doc
1/4" | Female BSP/ NPT Threads | 0 | 63 | 1.2 | 0.7 | 30126FN |  | Aluminium / Aluminium Cast(Default), Brass, SS316/CF8M | PTFE + F.Silicon, PTFE + Viton | No Manual Overide(Default), Stayput MA (High Press), Push Lever type (High Pre) | FLYING LEAD SQ. PLUG (DIN EN 175301-803 Form A) With Terminal Junction Box | Inbuild Terminal Junction box with Horizontal cable entry, Inbuild Terminal Junction box with Bottom cable entry | There is no Instrinsically safe solenoid option available for this model | #REF! | II | YES |  |  | YES | 13 | 13 | 13 |  | 13 | 3 | NC |  | Direct acting | Standard |  | Aluminium Hard Anodised, with internal Wetted parts of SS304 and SS430F | -20%, +20% | With Flat nut on top instead of Dome Nut | YES | YES | YES | YES | #N/A | #N/A | #N/A | #N/A |  | #N/A | #N/A | #N/A | #N/A
1/4" | Female BSP/ NPT Threads | 0 | 10 | 1.8 | 1.8 | 30125 |  | Aluminium / Aluminium Cast(Default), Forged Brass, SS316/CF8M | NBR(Default), Viton, EPDM, HNBR, PTFE + Viton | No Manual Overide(Default), STAYPUT, STAYPUT /W KNOB, MOMENTARY | FLYING LEAD PLUG IN (DIN EN 175301-803 Form B) SQ. PLUG (DIN EN 175301-803 Form A) With Terminal Junction Box | Inbuild Terminal Junction box with Horizontal cable entry, Inbuild Terminal Junction box with Bottom cable entry | IS WITH Electronic circuit | #REF! | III | YES |  |  | YES | 18 | 12 | 6 |  | 8 | 3 | NC |  | Direct acting | Standard |  | Aluminium Hard Anodised, with internal Wetted parts of SS304 and SS430F | -20%, +20% |  | YES | YES |  | YES | 3x2 30125.TIF | 30126 | IMV0001 -30125, 30126, 30111, 30112, 30201, 30206, 30301,30310_ REV 3.doc | IMV0001 -30125, 30126, 30111, 30112, 30201, 30206, 30301,30310_ REV 3.doc |  | 3x2 30125.TIF | 30126 | IMV0001 -30125, 30126, 30111, 30112, 30201, 30206, 30301,30310_ REV 3.doc | IMV0001 -30125, 30126, 30111, 30112, 30201, 30206, 30301,30310_ REV 3.doc
1/4" | Female BSP/ NPT Threads | 0 | 10 | 1.8 | 1.8 | 5008 |  | Aluminium / Aluminium Cast | NBR | No Manual Overide | Open Stud Type | There is No Explosion proof solenoid option available for this model | There is no Instrinsically safe solenoid option available for this model | #REF! | III | YES |  |  | YES | 18 | 12 | 6 | 8 | 8 | 3 | NC |  | Direct acting | Standard |  | Aluminium Hard Anodised, with internal Wetted parts of SS304 and SS430F | -20%, +20% | Special SOV for Parag Polymers For Railway | YES | YES |  | YES | #N/A | #N/A | #N/A | #N/A |  | #N/A | #N/A | #N/A | #N/A
1/4" | Female BSP/ NPT Threads | 0 | 4 | 3 | 4 | 30201 |  | Aluminium / Aluminium Cast(Default), Forged Brass, SS316/CF8M | NBR(Default), Viton, EPDM, HNBR | No Manual Overide(Default), STAYPUT, STAYPUT /W KNOB, MOMENTARY | FLYING LEAD PLUG IN (DIN EN 175301-803 Form B) SQ. PLUG (DIN EN 175301-803 Form A) With Terminal Junction Box | Inbuild Terminal Junction box with Horizontal cable entry, Inbuild Terminal Junction box with Bottom cable entry | IS WITH Electronic circuit | #REF! | III | YES |  |  | YES | 18 | 12 | 6 |  | 8 | 3 | NO |  | Direct acting | Standard |  | Aluminium Hard Anodised, with internal Wetted parts of SS304 and SS430F | -20%, +20% |  | YES | YES |  | YES |  | 30126 | IMV0001 -30125, 30126, 30111, 30112, 30201, 30206, 30301,30310_ REV 3.doc | IMV0001 -30125, 30126, 30111, 30112, 30201, 30206, 30301,30310_ REV 3.doc |  |  | 30126 | IMV0001 -30125, 30126, 30111, 30112, 30201, 30206, 30301,30310_ REV 3.doc | IMV0001 -30125, 30126, 30111, 30112, 30201, 30206, 30301,30310_ REV 3.doc
1/4" | Female BSP/ NPT Threads | 0 | 6 | 2.5 | 3.5 | 30201 |  | Aluminium / Aluminium Cast(Default), Forged Brass, SS316/CF8M | NBR(Default), Viton, EPDM, HNBR | No Manual Overide(Default), STAYPUT, STAYPUT /W KNOB, MOMENTARY | FLYING LEAD PLUG IN (DIN EN 175301-803 Form B) SQ. PLUG (DIN EN 175301-803 Form A) With Terminal Junction Box | Inbuild Terminal Junction box with Horizontal cable entry, Inbuild Terminal Junction box with Bottom cable entry | IS WITH Electronic circuit | #REF! | III | YES |  |  | YES | 18 | 12 | 6 |  | 8 | 3 | NO |  | Direct acting | Standard |  | Aluminium Hard Anodised, with internal Wetted parts of SS304 and SS430F | -20%, +20% |  | YES | YES |  | YES |  | 30126 | IMV0001 -30125, 30126, 30111, 30112, 30201, 30206, 30301,30310_ REV 3.doc | IMV0001 -30125, 30126, 30111, 30112, 30201, 30206, 30301,30310_ REV 3.doc |  |  | 30126 | IMV0001 -30125, 30126, 30111, 30112, 30201, 30206, 30301,30310_ REV 3.doc | IMV0001 -30125, 30126, 30111, 30112, 30201, 30206, 30301,30310_ REV 3.doc
1/4" | Female BSP/ NPT Threads | 0 | 6 | 4 | 7 | 30206 |  | Aluminium / Aluminium Cast(Default), Brass, SS316/CF8M | NBR(Default), Viton, Viton GLT, EPDM, F.Silicon, HNBR, PTFE + Viton | No Manual Overide(Default), STAYPUT, STAYPUT /W KNOB, MOMENTARY | FLYING LEAD SQ. PLUG (DIN EN 175301-803 Form A) With Terminal Junction Box | Inbuild Terminal Junction box with Horizontal cable entry, Inbuild Terminal Junction box with Bottom cable entry | There is no Instrinsically safe solenoid option available for this model | #REF! | II | YES |  |  | YES | 13 | 13 | 13 |  | 13 | 3 | NO |  | Direct acting | Standard |  | Aluminium Hard Anodised, with internal Wetted parts of SS304 and SS430F | -20%, +20% |  | YES | YES | YES | YES |  | 30126 | IMV0001 -30125, 30126, 30111, 30112, 30201, 30206, 30301,30310_ REV 3.doc | IMV0001 -30125, 30126, 30111, 30112, 30201, 30206, 30301,30310_ REV 3.doc |  |  | 30126 | IMV0001 -30125, 30126, 30111, 30112, 30201, 30206, 30301,30310_ REV 3.doc | IMV0001 -30125, 30126, 30111, 30112, 30201, 30206, 30301,30310_ REV 3.doc
1/4" | Female BSP/ NPT Threads | 0 | 8 | 2.2 | 2.5 | 30201 |  | Aluminium / Aluminium Cast(Default), Forged Brass, SS316/CF8M | NBR(Default), Viton, EPDM, HNBR | No Manual Overide(Default), STAYPUT, STAYPUT /W KNOB, MOMENTARY | FLYING LEAD PLUG IN (DIN EN 175301-803 Form B) SQ. PLUG (DIN EN 175301-803 Form A) With Terminal Junction Box | Inbuild Terminal Junction box with Horizontal cable entry, Inbuild Terminal Junction box with Bottom cable entry | IS WITH Electronic circuit | #REF! | III | YES |  |  | YES | 18 | 12 | 6 |  | 8 | 3 | NO |  | Direct acting | Standard |  | Aluminium Hard Anodised, with internal Wetted parts of SS304 and SS430F | -20%, +20% |  | YES | YES |  | YES |  | 30126 | IMV0001 -30125, 30126, 30111, 30112, 30201, 30206, 30301,30310_ REV 3.doc | IMV0001 -30125, 30126, 30111, 30112, 30201, 30206, 30301,30310_ REV 3.doc |  |  | 30126 | IMV0001 -30125, 30126, 30111, 30112, 30201, 30206, 30301,30310_ REV 3.doc | IMV0001 -30125, 30126, 30111, 30112, 30201, 30206, 30301,30310_ REV 3.doc
1/4" | Female BSP/ NPT Threads | 0 | 8 | 3.5 | 5 | 30206 |  | Aluminium / Aluminium Cast(Default), Brass, SS316/CF8M | NBR(Default), Viton, Viton GLT, EPDM, F.Silicon, HNBR, PTFE + Viton | No Manual Overide(Default), STAYPUT, STAYPUT /W KNOB, MOMENTARY | FLYING LEAD SQ. PLUG (DIN EN 175301-803 Form A) With Terminal Junction Box | Inbuild Terminal Junction box with Horizontal cable entry, Inbuild Terminal Junction box with Bottom cable entry | There is no Instrinsically safe solenoid option available for this model | #REF! | II | YES |  |  | YES | 13 | 13 | 13 |  | 13 | 3 | NO |  | Direct acting | Standard |  | Aluminium Hard Anodised, with internal Wetted parts of SS304 and SS430F | -20%, +20% |  | YES | YES | YES | YES |  | 30126 | IMV0001 -30125, 30126, 30111, 30112, 30201, 30206, 30301,30310_ REV 3.doc | IMV0001 -30125, 30126, 30111, 30112, 30201, 30206, 30301,30310_ REV 3.doc |  |  | 30126 | IMV0001 -30125, 30126, 30111, 30112, 30201, 30206, 30301,30310_ REV 3.doc | IMV0001 -30125, 30126, 30111, 30112, 30201, 30206, 30301,30310_ REV 3.doc
1/4" | Female BSP/ NPT Threads | 0 | 12 | 3 | 4 | 30206 |  | Aluminium / Aluminium Cast(Default), Brass, SS316/CF8M | NBR(Default), Viton, Viton GLT, EPDM, F.Silicon, HNBR, PTFE + Viton | No Manual Overide(Default), STAYPUT, STAYPUT /W KNOB, MOMENTARY | FLYING LEAD SQ. PLUG (DIN EN 175301-803 Form A) With Terminal Junction Box | Inbuild Terminal Junction box with Horizontal cable entry, Inbuild Terminal Junction box with Bottom cable entry | There is no Instrinsically safe solenoid option available for this model | #REF! | II | YES |  |  | YES | 13 | 13 | 13 |  | 13 | 3 | NO |  | Direct acting | Standard |  | Aluminium Hard Anodised, with internal Wetted parts of SS304 and SS430F | -20%, +20% |  | YES | YES | YES | YES |  | 30126 | IMV0001 -30125, 30126, 30111, 30112, 30201, 30206, 30301,30310_ REV 3.doc | IMV0001 -30125, 30126, 30111, 30112, 30201, 30206, 30301,30310_ REV 3.doc |  |  | 30126 | IMV0001 -30125, 30126, 30111, 30112, 30201, 30206, 30301,30310_ REV 3.doc | IMV0001 -30125, 30126, 30111, 30112, 30201, 30206, 30301,30310_ REV 3.doc
1/4" | Female BSP/ NPT Threads | 0 | 15 | 1.6 | 1.4 | 30201 |  | Aluminium / Aluminium Cast(Default), Forged Brass, SS316/CF8M | NBR(Default), Viton, EPDM, HNBR | No Manual Overide(Default), STAYPUT, STAYPUT /W KNOB, MOMENTARY | FLYING LEAD PLUG IN (DIN EN 175301-803 Form B) SQ. PLUG (DIN EN 175301-803 Form A) With Terminal Junction Box | Inbuild Terminal Junction box with Horizontal cable entry, Inbuild Terminal Junction box with Bottom cable entry | IS WITH Electronic circuit | #REF! | III | YES |  |  | YES | 18 | 12 | 6 |  | 8 | 3 | NO |  | Direct acting | Standard |  | Aluminium Hard Anodised, with internal Wetted parts of SS304 and SS430F | -20%, +20% |  | YES | YES |  | YES |  | 30126 | IMV0001 -30125, 30126, 30111, 30112, 30201, 30206, 30301,30310_ REV 3.doc | IMV0001 -30125, 30126, 30111, 30112, 30201, 30206, 30301,30310_ REV 3.doc |  |  | 30126 | IMV0001 -30125, 30126, 30111, 30112, 30201, 30206, 30301,30310_ REV 3.doc | IMV0001 -30125, 30126, 30111, 30112, 30201, 30206, 30301,30310_ REV 3.doc
1/4" | Female BSP/ NPT Threads | 0 | 15 | 1.6 | 1.4 | 5070 |  | Aluminium / Aluminium Cast | Viton | No Manual Overide | PLUG IN (DIN EN 175301-803 Form B) | There is No Explosion proof solenoid option available for this model | There is no Instrinsically safe solenoid option available for this model | #REF! | III | YES |  |  | YES | 18 | 12 | 6 |  | 8 | 3 | NO |  | Direct acting | Standard |  | Aluminium Hard Anodised, with internal Wetted parts of SS304 and SS430F | -20%, +20% | Special SOV Against ELGI Part no. B007300990005 & Standard Plunger seat Viton GLT | YES | YES |  | YES | #N/A | #N/A | #N/A | #N/A |  | #N/A | #N/A | #N/A | #N/A
1/4" | Female BSP/ NPT Threads | 0 | 16 | 2.5 | 3.5 | 30206 |  | Aluminium / Aluminium Cast(Default), Brass, SS316/CF8M | NBR(Default), Viton, Viton GLT, EPDM, F.Silicon, HNBR, PTFE + Viton | No Manual Overide(Default), STAYPUT, STAYPUT /W KNOB, MOMENTARY | FLYING LEAD SQ. PLUG (DIN EN 175301-803 Form A) With Terminal Junction Box | Inbuild Terminal Junction box with Horizontal cable entry, Inbuild Terminal Junction box with Bottom cable entry | There is no Instrinsically safe solenoid option available for this model | #REF! | II | YES |  |  | YES | 13 | 13 | 13 |  | 13 | 3 | NO |  | Direct acting | Standard |  | Aluminium Hard Anodised, with internal Wetted parts of SS304 and SS430F | -20%, +20% |  | YES | YES | YES | YES |  | 30126 | IMV0001 -30125, 30126, 30111, 30112, 30201, 30206, 30301,30310_ REV 3.doc | IMV0001 -30125, 30126, 30111, 30112, 30201, 30206, 30301,30310_ REV 3.doc |  |  | 30126 | IMV0001 -30125, 30126, 30111, 30112, 30201, 30206, 30301,30310_ REV 3.doc | IMV0001 -30125, 30126, 30111, 30112, 30201, 30206, 30301,30310_ REV 3.doc
1/4" | Female BSP/ NPT Threads | 0 | 15 | 2.5 | 3.5 | 5010 |  | Aluminium / Aluminium Cast | NBR | No Manual Overide | FLYING LEAD SQ. PLUG (DIN EN 175301-803 Form A) With Terminal Junction Box | Inbuild Terminal Junction box with Horizontal cable entry, Inbuild Terminal Junction box with Bottom cable entry | There is no Instrinsically safe solenoid option available for this model | #REF! | II | YES |  |  | YES | 13 | 13 | 13 |  | 13 | 3 | NO |  | Direct acting | Standard |  | Aluminium Hard Anodised, with internal Wetted parts of SS304 and SS430F | -20%, +20% | For Atlas Copco, Sun Beam Industies | YES | YES | YES | YES | #N/A | #N/A | #N/A | #N/A |  | #N/A | #N/A | #N/A | #N/A
1/4" | Female BSP/ NPT Threads | 0 | 20 | 1.2 | 0.7 | 30201 |  | Aluminium / Aluminium Cast(Default), Forged Brass, SS316/CF8M | NBR(Default), Viton, EPDM, HNBR | No Manual Overide(Default), STAYPUT, STAYPUT /W KNOB, MOMENTARY | FLYING LEAD PLUG IN (DIN EN 175301-803 Form B) SQ. PLUG (DIN EN 175301-803 Form A) With Terminal Junction Box | Inbuild Terminal Junction box with Horizontal cable entry, Inbuild Terminal Junction box with Bottom cable entry | IS WITH Electronic circuit | #REF! | III | YES |  |  | YES | 18 | 12 | 6 |  | 8 | 3 | NO |  | Direct acting | Standard |  | Aluminium Hard Anodised, with internal Wetted parts of SS304 and SS430F | -20%, +20% |  | YES | YES |  | YES |  | 30126 | IMV0001 -30125, 30126, 30111, 30112, 30201, 30206, 30301,30310_ REV 3.doc | IMV0001 -30125, 30126, 30111, 30112, 30201, 30206, 30301,30310_ REV 3.doc |  |  | 30126 | IMV0001 -30125, 30126, 30111, 30112, 30201, 30206, 30301,30310_ REV 3.doc | IMV0001 -30125, 30126, 30111, 30112, 30201, 30206, 30301,30310_ REV 3.doc
1/4" | Female BSP/ NPT Threads | 0 | 25 | 2.2 | 2.5 | 30206 |  | Aluminium / Aluminium Cast(Default), Brass, SS316/CF8M | NBR(Default), Viton, Viton GLT, EPDM, F.Silicon, HNBR, PTFE + Viton | No Manual Overide(Default), STAYPUT, MOMENTARY | FLYING LEAD SQ. PLUG (DIN EN 175301-803 Form A) With Terminal Junction Box | Inbuild Terminal Junction box with Horizontal cable entry, Inbuild Terminal Junction box with Bottom cable entry | There is no Instrinsically safe solenoid option available for this model | #REF! | II | YES |  |  | YES | 13 | 13 | 13 |  | 13 | 3 | NO |  | Direct acting | Standard |  | Aluminium Hard Anodised, with internal Wetted parts of SS304 and SS430F | -20%, +20% |  | YES | YES | YES | YES |  | 30126 | IMV0001 -30125, 30126, 30111, 30112, 30201, 30206, 30301,30310_ REV 3.doc | IMV0001 -30125, 30126, 30111, 30112, 30201, 30206, 30301,30310_ REV 3.doc |  |  | 30126 | IMV0001 -30125, 30126, 30111, 30112, 30201, 30206, 30301,30310_ REV 3.doc | IMV0001 -30125, 30126, 30111, 30112, 30201, 30206, 30301,30310_ REV 3.doc
1/4" | Female BSP/ NPT Threads | 0 | 25 | 2.2 | 2.5 | 30206 |  | Aluminium / Aluminium Cast(Default), Brass, SS316/CF8M | PTFE | No Manual Overide | FLYING LEAD SQ. PLUG (DIN EN 175301-803 Form A) With Terminal Junction Box | Inbuild Terminal Junction box with Horizontal cable entry, Inbuild Terminal Junction box with Bottom cable entry | There is no Instrinsically safe solenoid option available for this model | #REF! | II | YES |  |  | YES | 13 | 13 | 13 |  | 13 | 3 | NO |  | Direct acting | Standard |  | Aluminium Hard Anodised, with internal Wetted parts of SS304 and SS430F | -20%, +20% |  | YES | YES | YES | YES |  | 30126 | IMV0001 -30125, 30126, 30111, 30112, 30201, 30206, 30301,30310_ REV 3.doc | IMV0001 -30125, 30126, 30111, 30112, 30201, 30206, 30301,30310_ REV 3.doc |  |  | 30126 | IMV0001 -30125, 30126, 30111, 30112, 30201, 30206, 30301,30310_ REV 3.doc | IMV0001 -30125, 30126, 30111, 30112, 30201, 30206, 30301,30310_ REV 3.doc
1/4" | Female BSP/ NPT Threads | 0 | 32 | 1.8 | 1.8 | 30206 |  | Aluminium / Aluminium Cast(Default), Brass, SS316/CF8M | NBR(Default), Viton, Viton GLT, EPDM, F.Silicon, PTFE + Viton | No Manual Overide(Default), Stayput w/o Backup Seal (<=40 bar), Lever w/o Backup seal (<=40 bar) | FLYING LEAD SQ. PLUG (DIN EN 175301-803 Form A) With Terminal Junction Box | Inbuild Terminal Junction box with Horizontal cable entry, Inbuild Terminal Junction box with Bottom cable entry | There is no Instrinsically safe solenoid option available for this model | #REF! | II | YES |  |  | YES | 13 | 13 | 13 |  | 13 | 3 | NO |  | Direct acting | Standard |  | Aluminium Hard Anodised, with internal Wetted parts of SS304 and SS430F | -20%, +20% |  | YES | YES | YES | YES |  | 30126 | IMV0001 -30125, 30126, 30111, 30112, 30201, 30206, 30301,30310_ REV 3.doc | IMV0001 -30125, 30126, 30111, 30112, 30201, 30206, 30301,30310_ REV 3.doc |  |  | 30126 | IMV0001 -30125, 30126, 30111, 30112, 30201, 30206, 30301,30310_ REV 3.doc | IMV0001 -30125, 30126, 30111, 30112, 30201, 30206, 30301,30310_ REV 3.doc
1/4" | Female BSP/ NPT Threads | 0 | 40 | 1.6 | 1.4 | 30206 |  | Aluminium / Aluminium Cast(Default), Brass, SS316/CF8M | NBR(Default), Viton, Viton GLT, EPDM, F.Silicon, PTFE + Viton | No Manual Overide(Default), Stayput w/o Backup Seal (<=40 bar), Lever w/o Backup seal (<=40 bar) | FLYING LEAD SQ. PLUG (DIN EN 175301-803 Form A) With Terminal Junction Box | Inbuild Terminal Junction box with Horizontal cable entry, Inbuild Terminal Junction box with Bottom cable entry | There is no Instrinsically safe solenoid option available for this model | #REF! | II | YES |  |  | YES | 13 | 13 | 13 |  | 13 | 3 | NO |  | Direct acting | Standard |  | Aluminium Hard Anodised, with internal Wetted parts of SS304 and SS430F | -20%, +20% |  | YES | YES | YES | YES |  | 30126 | IMV0001 -30125, 30126, 30111, 30112, 30201, 30206, 30301,30310_ REV 3.doc | IMV0001 -30125, 30126, 30111, 30112, 30201, 30206, 30301,30310_ REV 3.doc |  |  | 30126 | IMV0001 -30125, 30126, 30111, 30112, 30201, 30206, 30301,30310_ REV 3.doc | IMV0001 -30125, 30126, 30111, 30112, 30201, 30206, 30301,30310_ REV 3.doc
1/4" | Female BSP/ NPT Threads | 0 | 63 | 1.2 | 0.7 | 30206 |  | Aluminium / Aluminium Cast(Default), Brass, SS316/CF8M | F.Silicon, PTFE + Viton | No Manual Overide(Default), Stayput MA (High Press), Push Lever type (High Pre) | FLYING LEAD SQ. PLUG (DIN EN 175301-803 Form A) With Terminal Junction Box | Inbuild Terminal Junction box with Horizontal cable entry, Inbuild Terminal Junction box with Bottom cable entry | There is no Instrinsically safe solenoid option available for this model | #REF! | II | YES |  |  | YES | 13 | 13 | 13 |  | 13 | 3 | NO |  | Direct acting | Standard |  | Aluminium Hard Anodised, with internal Wetted parts of SS304 and SS430F | -20%, +20% |  | YES | YES | YES | YES |  | 30126 | IMV0001 -30125, 30126, 30111, 30112, 30201, 30206, 30301,30310_ REV 3.doc | IMV0001 -30125, 30126, 30111, 30112, 30201, 30206, 30301,30310_ REV 3.doc |  |  | 30126 | IMV0001 -30125, 30126, 30111, 30112, 30201, 30206, 30301,30310_ REV 3.doc | IMV0001 -30125, 30126, 30111, 30112, 30201, 30206, 30301,30310_ REV 3.doc
1/4" | Female BSP/ NPT Threads | 0 | 10 | 1.8 | 1.8 | 30201 |  | Aluminium / Aluminium Cast(Default), Forged Brass, SS316/CF8M | NBR(Default), Viton, EPDM, HNBR | No Manual Overide(Default), STAYPUT, STAYPUT /W KNOB, MOMENTARY | FLYING LEAD PLUG IN (DIN EN 175301-803 Form B) SQ. PLUG (DIN EN 175301-803 Form A) With Terminal Junction Box | Inbuild Terminal Junction box with Horizontal cable entry, Inbuild Terminal Junction box with Bottom cable entry | IS WITH Electronic circuit | #REF! | III | YES |  |  | YES | 18 | 12 | 6 |  | 8 | 3 | NO |  | Direct acting | Standard |  | Aluminium Hard Anodised, with internal Wetted parts of SS304 and SS430F | -20%, +20% |  | YES | YES |  | YES |  | 30126 | IMV0001 -30125, 30126, 30111, 30112, 30201, 30206, 30301,30310_ REV 3.doc | IMV0001 -30125, 30126, 30111, 30112, 30201, 30206, 30301,30310_ REV 3.doc |  |  | 30126 | IMV0001 -30125, 30126, 30111, 30112, 30201, 30206, 30301,30310_ REV 3.doc | IMV0001 -30125, 30126, 30111, 30112, 30201, 30206, 30301,30310_ REV 3.doc
1/4" | Female BSP/ NPT Threads | 0 | 1.5 | 3 | 4 | 30301 |  | Aluminium / Aluminium Cast(Default), Forged Brass, SS316/CF8M | NBR(Default), Viton, EPDM | No Manual Overide(Default), STAYPUT, STAYPUT /W KNOB, MOMENTARY | FLYING LEAD PLUG IN (DIN EN 175301-803 Form B) SQ. PLUG (DIN EN 175301-803 Form A) With Terminal Junction Box | Inbuild Terminal Junction box with Horizontal cable entry, Inbuild Terminal Junction box with Bottom cable entry | IS WITH Electronic circuit | #REF! | III | YES |  |  | YES | 18 | 12 | 6 |  | 8 | 3 | Universal |  | Direct acting | Standard |  | Aluminium Hard Anodised, with internal Wetted parts of SS304 and SS430F | -20%, +20% |  | YES | YES |  | YES |  | 30126 | IMV0001 -30125, 30126, 30111, 30112, 30201, 30206, 30301,30310_ REV 3.doc | IMV0001 -30125, 30126, 30111, 30112, 30201, 30206, 30301,30310_ REV 3.doc |  |  | 30126 | IMV0001 -30125, 30126, 30111, 30112, 30201, 30206, 30301,30310_ REV 3.doc | IMV0001 -30125, 30126, 30111, 30112, 30201, 30206, 30301,30310_ REV 3.doc
1/4" | Female BSP/ NPT Threads | 0 | 3.5 | 4 | 7 | 30310 |  | Aluminium / Aluminium Cast(Default), Brass, SS316/CF8M | NBR(Default), Viton, Viton GLT, EPDM | No Manual Overide(Default), STAYPUT, STAYPUT /W KNOB, MOMENTARY | FLYING LEAD SQ. PLUG (DIN EN 175301-803 Form A) With Terminal Junction Box | Inbuild Terminal Junction box with Horizontal cable entry, Inbuild Terminal Junction box with Bottom cable entry | There is no Instrinsically safe solenoid option available for this model | #REF! | II | YES |  |  | YES | 13 | 13 | 13 |  | 13 | 3 | Universal |  | Direct acting | Standard |  | Aluminium Hard Anodised, with internal Wetted parts of SS304 and SS430F | -20%, +20% |  | YES | YES | YES | YES |  | 30126 | IMV0001 -30125, 30126, 30111, 30112, 30201, 30206, 30301,30310_ REV 3.doc | IMV0001 -30125, 30126, 30111, 30112, 30201, 30206, 30301,30310_ REV 3.doc |  |  | 30126 | IMV0001 -30125, 30126, 30111, 30112, 30201, 30206, 30301,30310_ REV 3.doc | IMV0001 -30125, 30126, 30111, 30112, 30201, 30206, 30301,30310_ REV 3.doc
1/4" | Female BSP/ NPT Threads | 0 | 4 | 2.5 | 3.5 | 30301 |  | Aluminium / Aluminium Cast(Default), Forged Brass, SS316/CF8M | NBR(Default), Viton, EPDM | No Manual Overide(Default), STAYPUT, STAYPUT /W KNOB, MOMENTARY | FLYING LEAD PLUG IN (DIN EN 175301-803 Form B) SQ. PLUG (DIN EN 175301-803 Form A) With Terminal Junction Box | Inbuild Terminal Junction box with Horizontal cable entry, Inbuild Terminal Junction box with Bottom cable entry | IS WITH Electronic circuit | #REF! | III | YES |  |  | YES | 18 | 12 | 6 |  | 8 | 3 | Universal |  | Direct acting | Standard |  | Aluminium Hard Anodised, with internal Wetted parts of SS304 and SS430F | -20%, +20% |  | YES | YES |  | YES |  | 30126 | IMV0001 -30125, 30126, 30111, 30112, 30201, 30206, 30301,30310_ REV 3.doc | IMV0001 -30125, 30126, 30111, 30112, 30201, 30206, 30301,30310_ REV 3.doc |  |  | 30126 | IMV0001 -30125, 30126, 30111, 30112, 30201, 30206, 30301,30310_ REV 3.doc | IMV0001 -30125, 30126, 30111, 30112, 30201, 30206, 30301,30310_ REV 3.doc
1/4" | Female BSP/ NPT Threads | 0 | 5 | 2.2 | 2.5 | 30301 |  | Aluminium / Aluminium Cast(Default), Forged Brass, SS316/CF8M | NBR(Default), Viton, EPDM | No Manual Overide(Default), STAYPUT, STAYPUT /W KNOB, MOMENTARY | FLYING LEAD PLUG IN (DIN EN 175301-803 Form B) SQ. PLUG (DIN EN 175301-803 Form A) With Terminal Junction Box | Inbuild Terminal Junction box with Horizontal cable entry, Inbuild Terminal Junction box with Bottom cable entry | IS WITH Electronic circuit | #REF! | III | YES |  |  | YES | 18 | 12 | 6 |  | 8 | 3 | Universal |  | Direct acting | Standard |  | Aluminium Hard Anodised, with internal Wetted parts of SS304 and SS430F | -20%, +20% |  | YES | YES |  | YES |  | 30126 | IMV0001 -30125, 30126, 30111, 30112, 30201, 30206, 30301,30310_ REV 3.doc | IMV0001 -30125, 30126, 30111, 30112, 30201, 30206, 30301,30310_ REV 3.doc |  |  | 30126 | IMV0001 -30125, 30126, 30111, 30112, 30201, 30206, 30301,30310_ REV 3.doc | IMV0001 -30125, 30126, 30111, 30112, 30201, 30206, 30301,30310_ REV 3.doc
1/4" | Female BSP/ NPT Threads | 0 | 5 | 3.5 | 5 | 30310 |  | Aluminium / Aluminium Cast(Default), Brass, SS316/CF8M | NBR(Default), Viton, Viton GLT, EPDM | No Manual Overide(Default), STAYPUT, STAYPUT /W KNOB, MOMENTARY | FLYING LEAD SQ. PLUG (DIN EN 175301-803 Form A) With Terminal Junction Box | Inbuild Terminal Junction box with Horizontal cable entry, Inbuild Terminal Junction box with Bottom cable entry | There is no Instrinsically safe solenoid option available for this model | #REF! | II | YES |  |  | YES | 13 | 13 | 13 |  | 13 | 3 | Universal |  | Direct acting | Standard |  | Aluminium Hard Anodised, with internal Wetted parts of SS304 and SS430F | -20%, +20% |  | YES | YES | YES | YES |  | 30126 | IMV0001 -30125, 30126, 30111, 30112, 30201, 30206, 30301,30310_ REV 3.doc | IMV0001 -30125, 30126, 30111, 30112, 30201, 30206, 30301,30310_ REV 3.doc |  |  | 30126 | IMV0001 -30125, 30126, 30111, 30112, 30201, 30206, 30301,30310_ REV 3.doc | IMV0001 -30125, 30126, 30111, 30112, 30201, 30206, 30301,30310_ REV 3.doc
1/4" | Female BSP/ NPT Threads | 0 | 8 | 3 | 4 | 30310 |  | Aluminium / Aluminium Cast(Default), Brass, SS316/CF8M | NBR(Default), Viton, Viton GLT, EPDM | No Manual Overide(Default), STAYPUT, STAYPUT /W KNOB, MOMENTARY | FLYING LEAD SQ. PLUG (DIN EN 175301-803 Form A) With Terminal Junction Box | Inbuild Terminal Junction box with Horizontal cable entry, Inbuild Terminal Junction box with Bottom cable entry | There is no Instrinsically safe solenoid option available for this model | #REF! | II | YES |  |  | YES | 13 | 13 | 13 |  | 13 | 3 | Universal |  | Direct acting | Standard |  | Aluminium Hard Anodised, with internal Wetted parts of SS304 and SS430F | -20%, +20% |  | YES | YES | YES | YES |  | 30126 | IMV0001 -30125, 30126, 30111, 30112, 30201, 30206, 30301,30310_ REV 3.doc | IMV0001 -30125, 30126, 30111, 30112, 30201, 30206, 30301,30310_ REV 3.doc |  |  | 30126 | IMV0001 -30125, 30126, 30111, 30112, 30201, 30206, 30301,30310_ REV 3.doc | IMV0001 -30125, 30126, 30111, 30112, 30201, 30206, 30301,30310_ REV 3.doc
1/4" | Female BSP/ NPT Threads | 0 | 10 | 1.6 | 1.4 | 30301 |  | Aluminium / Aluminium Cast(Default), Forged Brass, SS316/CF8M | NBR(Default), Viton, EPDM | No Manual Overide(Default), STAYPUT, STAYPUT /W KNOB, MOMENTARY | FLYING LEAD PLUG IN (DIN EN 175301-803 Form B) SQ. PLUG (DIN EN 175301-803 Form A) With Terminal Junction Box | Inbuild Terminal Junction box with Horizontal cable entry, Inbuild Terminal Junction box with Bottom cable entry | IS WITH Electronic circuit | #REF! | III | YES |  |  | YES | 18 | 12 | 6 |  | 8 | 3 | Universal |  | Direct acting | Standard |  | Aluminium Hard Anodised, with internal Wetted parts of SS304 and SS430F | -20%, +20% |  | YES | YES |  | YES |  | 30126 | IMV0001 -30125, 30126, 30111, 30112, 30201, 30206, 30301,30310_ REV 3.doc | IMV0001 -30125, 30126, 30111, 30112, 30201, 30206, 30301,30310_ REV 3.doc |  |  | 30126 | IMV0001 -30125, 30126, 30111, 30112, 30201, 30206, 30301,30310_ REV 3.doc | IMV0001 -30125, 30126, 30111, 30112, 30201, 30206, 30301,30310_ REV 3.doc
1/4" | Female BSP/ NPT Threads | 0 | 10 | 2.5 | 3.5 | 30310 |  | Aluminium / Aluminium Cast(Default), Brass, SS316/CF8M | NBR(Default), Viton, Viton GLT, EPDM | No Manual Overide(Default), STAYPUT, STAYPUT /W KNOB, MOMENTARY | FLYING LEAD SQ. PLUG (DIN EN 175301-803 Form A) With Terminal Junction Box | Inbuild Terminal Junction box with Horizontal cable entry, Inbuild Terminal Junction box with Bottom cable entry | There is no Instrinsically safe solenoid option available for this model | #REF! | II | YES |  |  | YES | 13 | 13 | 13 |  | 13 | 3 | Universal |  | Direct acting | Standard |  | Aluminium Hard Anodised, with internal Wetted parts of SS304 and SS430F | -20%, +20% |  | YES | YES | YES | YES |  | 30126 | IMV0001 -30125, 30126, 30111, 30112, 30201, 30206, 30301,30310_ REV 3.doc | IMV0001 -30125, 30126, 30111, 30112, 30201, 30206, 30301,30310_ REV 3.doc |  |  | 30126 | IMV0001 -30125, 30126, 30111, 30112, 30201, 30206, 30301,30310_ REV 3.doc | IMV0001 -30125, 30126, 30111, 30112, 30201, 30206, 30301,30310_ REV 3.doc
1/4" | Female BSP/ NPT Threads | 0 | 12 | 2.2 | 2.5 | 30310 |  | Aluminium / Aluminium Cast(Default), Brass, SS316/CF8M | NBR(Default), Viton, Viton GLT, EPDM, PTFE + Viton | No Manual Overide(Default), STAYPUT, STAYPUT /W KNOB, MOMENTARY | FLYING LEAD SQ. PLUG (DIN EN 175301-803 Form A) With Terminal Junction Box | Inbuild Terminal Junction box with Horizontal cable entry, Inbuild Terminal Junction box with Bottom cable entry | There is no Instrinsically safe solenoid option available for this model | #REF! | II | YES |  |  | YES | 13 | 13 | 13 |  | 13 | 3 | Universal |  | Direct acting | Standard |  | Aluminium Hard Anodised, with internal Wetted parts of SS304 and SS430F | -20%, +20% |  | YES | YES | YES | YES |  | 30126 | IMV0001 -30125, 30126, 30111, 30112, 30201, 30206, 30301,30310_ REV 3.doc | IMV0001 -30125, 30126, 30111, 30112, 30201, 30206, 30301,30310_ REV 3.doc |  |  | 30126 | IMV0001 -30125, 30126, 30111, 30112, 30201, 30206, 30301,30310_ REV 3.doc | IMV0001 -30125, 30126, 30111, 30112, 30201, 30206, 30301,30310_ REV 3.doc
1/4" | Female BSP/ NPT Threads | 0 | 14 | 1.2 | 0.7 | 30301 |  | Aluminium / Aluminium Cast(Default), Forged Brass, SS316/CF8M | NBR(Default), Viton, EPDM | No Manual Overide(Default), STAYPUT, STAYPUT /W KNOB, MOMENTARY | FLYING LEAD PLUG IN (DIN EN 175301-803 Form B) SQ. PLUG (DIN EN 175301-803 Form A) With Terminal Junction Box | Inbuild Terminal Junction box with Horizontal cable entry, Inbuild Terminal Junction box with Bottom cable entry | IS WITH Electronic circuit | #REF! | III | YES |  |  | YES | 18 | 12 | 6 |  | 8 | 3 | Universal |  | Direct acting | Standard |  | Aluminium Hard Anodised, with internal Wetted parts of SS304 and SS430F | -20%, +20% |  | YES | YES |  | YES |  | 30126 | IMV0001 -30125, 30126, 30111, 30112, 30201, 30206, 30301,30310_ REV 3.doc | IMV0001 -30125, 30126, 30111, 30112, 30201, 30206, 30301,30310_ REV 3.doc |  |  | 30126 | IMV0001 -30125, 30126, 30111, 30112, 30201, 30206, 30301,30310_ REV 3.doc | IMV0001 -30125, 30126, 30111, 30112, 30201, 30206, 30301,30310_ REV 3.doc
1/4" | Female BSP/ NPT Threads | 0 | 16 | 1.8 | 1.8 | 30310 |  | Aluminium / Aluminium Cast(Default), Brass, SS316/CF8M | NBR(Default), Viton, Viton GLT, EPDM, PTFE + Viton | No Manual Overide(Default), STAYPUT, STAYPUT /W KNOB, MOMENTARY | FLYING LEAD SQ. PLUG (DIN EN 175301-803 Form A) With Terminal Junction Box | Inbuild Terminal Junction box with Horizontal cable entry, Inbuild Terminal Junction box with Bottom cable entry | There is no Instrinsically safe solenoid option available for this model | #REF! | II | YES |  |  | YES | 13 | 13 | 13 |  | 13 | 3 | Universal |  | Direct acting | Standard |  | Aluminium Hard Anodised, with internal Wetted parts of SS304 and SS430F | -20%, +20% |  | YES | YES | YES | YES |  | 30126 | IMV0001 -30125, 30126, 30111, 30112, 30201, 30206, 30301,30310_ REV 3.doc | IMV0001 -30125, 30126, 30111, 30112, 30201, 30206, 30301,30310_ REV 3.doc |  |  | 30126 | IMV0001 -30125, 30126, 30111, 30112, 30201, 30206, 30301,30310_ REV 3.doc | IMV0001 -30125, 30126, 30111, 30112, 30201, 30206, 30301,30310_ REV 3.doc
1/4" | Female BSP/ NPT Threads | 0 | 32 | 1.2 | 0.7 | 30310 |  | Aluminium / Aluminium Cast(Default), Brass, SS316/CF8M | NBR(Default), Viton, Viton GLT, EPDM, PTFE + Viton | No Manual Overide(Default), Stayput w/o Backup Seal (<=40 bar), Lever w/o Backup seal (<=40 bar) | FLYING LEAD SQ. PLUG (DIN EN 175301-803 Form A) With Terminal Junction Box | Inbuild Terminal Junction box with Horizontal cable entry, Inbuild Terminal Junction box with Bottom cable entry | There is no Instrinsically safe solenoid option available for this model | #REF! | II | YES |  |  | YES | 13 | 13 | 13 |  | 13 | 3 | Universal |  | Direct acting | Standard |  | Aluminium Hard Anodised, with internal Wetted parts of SS304 and SS430F | -20%, +20% |  | YES | YES | YES | YES |  | 30126 | IMV0001 -30125, 30126, 30111, 30112, 30201, 30206, 30301,30310_ REV 3.doc | IMV0001 -30125, 30126, 30111, 30112, 30201, 30206, 30301,30310_ REV 3.doc |  |  | 30126 | IMV0001 -30125, 30126, 30111, 30112, 30201, 30206, 30301,30310_ REV 3.doc | IMV0001 -30125, 30126, 30111, 30112, 30201, 30206, 30301,30310_ REV 3.doc
1/4" | Female BSP/ NPT Threads | 0 | 32 | 1.2 | 0.7 | 30310 |  | Aluminium / Aluminium Cast(Default), Brass, SS316/CF8M | PTFE | No Manual Overide | FLYING LEAD SQ. PLUG (DIN EN 175301-803 Form A) With Terminal Junction Box | Inbuild Terminal Junction box with Horizontal cable entry, Inbuild Terminal Junction box with Bottom cable entry | There is no Instrinsically safe solenoid option available for this model | #REF! | II | YES |  |  | YES | 13 | 13 | 13 |  | 13 | 3 | Universal |  | Direct acting | Standard |  | Aluminium Hard Anodised, with internal Wetted parts of SS304 and SS430F | -20%, +20% |  | YES | YES | YES | YES |  | 30126 | IMV0001 -30125, 30126, 30111, 30112, 30201, 30206, 30301,30310_ REV 3.doc | IMV0001 -30125, 30126, 30111, 30112, 30201, 30206, 30301,30310_ REV 3.doc |  |  | 30126 | IMV0001 -30125, 30126, 30111, 30112, 30201, 30206, 30301,30310_ REV 3.doc | IMV0001 -30125, 30126, 30111, 30112, 30201, 30206, 30301,30310_ REV 3.doc
1/4" | Female BSP/ NPT Threads | 0 | 8 | 1.8 | 1.8 | 30301 |  | Aluminium / Aluminium Cast(Default), Forged Brass, SS316/CF8M | NBR(Default), Viton, EPDM | No Manual Overide(Default), STAYPUT, STAYPUT /W KNOB, MOMENTARY | FLYING LEAD PLUG IN (DIN EN 175301-803 Form B) SQ. PLUG (DIN EN 175301-803 Form A) With Terminal Junction Box | Inbuild Terminal Junction box with Horizontal cable entry, Inbuild Terminal Junction box with Bottom cable entry | IS WITH Electronic circuit | #REF! | III | YES |  |  | YES | 18 | 12 | 6 |  | 8 | 3 | Universal |  | Direct acting | Standard |  | Aluminium Hard Anodised, with internal Wetted parts of SS304 and SS430F | -20%, +20% |  | YES | YES |  | YES |  | 30126 | IMV0001 -30125, 30126, 30111, 30112, 30201, 30206, 30301,30310_ REV 3.doc | IMV0001 -30125, 30126, 30111, 30112, 30201, 30206, 30301,30310_ REV 3.doc |  |  | 30126 | IMV0001 -30125, 30126, 30111, 30112, 30201, 30206, 30301,30310_ REV 3.doc | IMV0001 -30125, 30126, 30111, 30112, 30201, 30206, 30301,30310_ REV 3.doc
1/4" | Female BSP/ NPT Threads | 0 | 10 | 1.8 | 1.8 | 30125 |  | Aluminium / Aluminium Cast(Default), Forged Brass, SS316/CF8M | NBR(Default), Viton, EPDM, HNBR, PTFE + Viton | No Manual Overide(Default), STAYPUT, STAYPUT /W KNOB, MOMENTARY | FLYING LEAD PLUG IN (DIN EN 175301-803 Form B) SQ. PLUG (DIN EN 175301-803 Form A) With Terminal Junction Box | Inbuild Terminal Junction box with Horizontal cable entry, Inbuild Terminal Junction box with Bottom cable entry | IS WITH Electronic circuit | #REF! | III | YES |  |  | YES | 18 | 12 | 6 |  | 8 | 2 | NC |  | Direct acting | Standard |  | Aluminium Hard Anodised, with internal Wetted parts of SS304 and SS430F | -20%, +20% | Exhaust port is plugged in 3/2 SOV to achieve 2/2 NC SOV. Inlet Pressure is below Orifice so It will withstand back pressure. | YES | YES |  | YES | 3x2 30125.TIF | 30126 | IMV0001 -30125, 30126, 30111, 30112, 30201, 30206, 30301,30310_ REV 3.doc | IMV0001 -30125, 30126, 30111, 30112, 30201, 30206, 30301,30310_ REV 3.doc |  | 3x2 30125.TIF | 30126 | IMV0001 -30125, 30126, 30111, 30112, 30201, 30206, 30301,30310_ REV 3.doc | IMV0001 -30125, 30126, 30111, 30112, 30201, 30206, 30301,30310_ REV 3.doc
3/8" | Female BSP/ NPT Threads | 0 | 4 | 3 | 4 | 30125 |  | Aluminium / Aluminium Cast(Default), Forged Brass, SS316/CF8M | NBR(Default), Viton, EPDM, HNBR, PTFE + Viton | No Manual Overide(Default), STAYPUT, STAYPUT /W KNOB, MOMENTARY | FLYING LEAD PLUG IN (DIN EN 175301-803 Form B) SQ. PLUG (DIN EN 175301-803 Form A) With Terminal Junction Box | Inbuild Terminal Junction box with Horizontal cable entry, Inbuild Terminal Junction box with Bottom cable entry | IS WITH Electronic circuit | #REF! | III | YES |  |  | YES | 18 | 12 | 6 |  | 8 | 3 | NC |  | Direct acting | Standard |  | Aluminium Hard Anodised, with internal Wetted parts of SS304 and SS430F | -20%, +20% |  | YES | YES |  | YES | 3x2 30125.TIF | 30126 | IMV0001 -30125, 30126, 30111, 30112, 30201, 30206, 30301,30310_ REV 3.doc | IMV0001 -30125, 30126, 30111, 30112, 30201, 30206, 30301,30310_ REV 3.doc |  | 3x2 30125.TIF | 30126 | IMV0001 -30125, 30126, 30111, 30112, 30201, 30206, 30301,30310_ REV 3.doc | IMV0001 -30125, 30126, 30111, 30112, 30201, 30206, 30301,30310_ REV 3.doc
3/8" | Female BSP/ NPT Threads | 0 | 6 | 2.5 | 3.5 | 30125 |  | Aluminium / Aluminium Cast(Default), Forged Brass, SS316/CF8M | NBR(Default), Viton, EPDM, HNBR, PTFE + Viton | No Manual Overide(Default), STAYPUT, STAYPUT /W KNOB, MOMENTARY | FLYING LEAD PLUG IN (DIN EN 175301-803 Form B) SQ. PLUG (DIN EN 175301-803 Form A) With Terminal Junction Box | Inbuild Terminal Junction box with Horizontal cable entry, Inbuild Terminal Junction box with Bottom cable entry | IS WITH Electronic circuit | #REF! | III | YES |  |  | YES | 18 | 12 | 6 |  | 8 | 3 | NC |  | Direct acting | Standard |  | Aluminium Hard Anodised, with internal Wetted parts of SS304 and SS430F | -20%, +20% |  | YES | YES |  | YES | 3x2 30125.TIF | 30126 | IMV0001 -30125, 30126, 30111, 30112, 30201, 30206, 30301,30310_ REV 3.doc | IMV0001 -30125, 30126, 30111, 30112, 30201, 30206, 30301,30310_ REV 3.doc |  | 3x2 30125.TIF | 30126 | IMV0001 -30125, 30126, 30111, 30112, 30201, 30206, 30301,30310_ REV 3.doc | IMV0001 -30125, 30126, 30111, 30112, 30201, 30206, 30301,30310_ REV 3.doc
3/8" | Female BSP/ NPT Threads | 0 | 6 | 4 | 7 | 30126 |  | Aluminium / Aluminium Cast(Default), Brass, SS316/CF8M | NBR(Default), Viton, EPDM, HNBR, PTFE + Viton | No Manual Overide(Default), STAYPUT, STAYPUT /W KNOB, MOMENTARY | FLYING LEAD SQ. PLUG (DIN EN 175301-803 Form A) With Terminal Junction Box | Inbuild Terminal Junction box with Horizontal cable entry, Inbuild Terminal Junction box with Bottom cable entry | There is no Instrinsically safe solenoid option available for this model | #REF! | II | YES |  |  | YES | 13 | 13 | 13 |  | 13 | 3 | NC |  | Direct acting | Standard |  | Aluminium Hard Anodised, with internal Wetted parts of SS304 and SS430F | -20%, +20% |  | YES | YES | YES | YES | 30126 (5) | 30126 | IMV0001 -30125, 30126, 30111, 30112, 30201, 30206, 30301,30310_ REV 3.doc | IMV0001 -30125, 30126, 30111, 30112, 30201, 30206, 30301,30310_ REV 3.doc |  | 30126 (5) | 30126 | IMV0001 -30125, 30126, 30111, 30112, 30201, 30206, 30301,30310_ REV 3.doc | IMV0001 -30125, 30126, 30111, 30112, 30201, 30206, 30301,30310_ REV 3.doc
3/8" | Female BSP/ NPT Threads | 0 | 8 | 2.2 | 2.5 | 30125 |  | Aluminium / Aluminium Cast(Default), Forged Brass, SS316/CF8M | NBR(Default), Viton, EPDM, HNBR, PTFE + Neoprene, PTFE + Viton | No Manual Overide(Default), STAYPUT, STAYPUT /W KNOB, MOMENTARY | FLYING LEAD PLUG IN (DIN EN 175301-803 Form B) SQ. PLUG (DIN EN 175301-803 Form A) With Terminal Junction Box | Inbuild Terminal Junction box with Horizontal cable entry, Inbuild Terminal Junction box with Bottom cable entry | IS WITH Electronic circuit | #REF! | III | YES |  |  | YES | 18 | 12 | 6 |  | 8 | 3 | NC |  | Direct acting | Standard |  | Aluminium Hard Anodised, with internal Wetted parts of SS304 and SS430F | -20%, +20% |  | YES | YES |  | YES | 3x2 30125.TIF | 30126 | IMV0001 -30125, 30126, 30111, 30112, 30201, 30206, 30301,30310_ REV 3.doc | IMV0001 -30125, 30126, 30111, 30112, 30201, 30206, 30301,30310_ REV 3.doc |  | 3x2 30125.TIF | 30126 | IMV0001 -30125, 30126, 30111, 30112, 30201, 30206, 30301,30310_ REV 3.doc | IMV0001 -30125, 30126, 30111, 30112, 30201, 30206, 30301,30310_ REV 3.doc
3/8" | Female BSP/ NPT Threads | 0 | 8 | 3.5 | 5 | 30126 |  | Aluminium / Aluminium Cast(Default), Brass, SS316/CF8M | NBR(Default), Viton, EPDM, HNBR, PTFE + Viton | No Manual Overide(Default), STAYPUT, STAYPUT /W KNOB, MOMENTARY | FLYING LEAD SQ. PLUG (DIN EN 175301-803 Form A) With Terminal Junction Box | Inbuild Terminal Junction box with Horizontal cable entry, Inbuild Terminal Junction box with Bottom cable entry | There is no Instrinsically safe solenoid option available for this model | #REF! | II | YES |  |  | YES | 13 | 13 | 13 |  | 13 | 3 | NC |  | Direct acting | Standard |  | Aluminium Hard Anodised, with internal Wetted parts of SS304 and SS430F | -20%, +20% |  | YES | YES | YES | YES | 30126 (5) | 30126 | IMV0001 -30125, 30126, 30111, 30112, 30201, 30206, 30301,30310_ REV 3.doc | IMV0001 -30125, 30126, 30111, 30112, 30201, 30206, 30301,30310_ REV 3.doc |  | 30126 (5) | 30126 | IMV0001 -30125, 30126, 30111, 30112, 30201, 30206, 30301,30310_ REV 3.doc | IMV0001 -30125, 30126, 30111, 30112, 30201, 30206, 30301,30310_ REV 3.doc
3/8" | Female BSP/ NPT Threads | 0 | 12 | 3 | 4 | 30126 |  | Aluminium / Aluminium Cast(Default), Brass, SS316/CF8M | NBR(Default), Viton, EPDM, HNBR, PTFE + Viton | No Manual Overide(Default), STAYPUT, STAYPUT /W KNOB, MOMENTARY | FLYING LEAD SQ. PLUG (DIN EN 175301-803 Form A) With Terminal Junction Box | Inbuild Terminal Junction box with Horizontal cable entry, Inbuild Terminal Junction box with Bottom cable entry | There is no Instrinsically safe solenoid option available for this model | #REF! | II | YES |  |  | YES | 13 | 13 | 13 |  | 13 | 3 | NC |  | Direct acting | Standard |  | Aluminium Hard Anodised, with internal Wetted parts of SS304 and SS430F | -20%, +20% |  | YES | YES | YES | YES | 30126 (5) | 30126 | IMV0001 -30125, 30126, 30111, 30112, 30201, 30206, 30301,30310_ REV 3.doc | IMV0001 -30125, 30126, 30111, 30112, 30201, 30206, 30301,30310_ REV 3.doc |  | 30126 (5) | 30126 | IMV0001 -30125, 30126, 30111, 30112, 30201, 30206, 30301,30310_ REV 3.doc | IMV0001 -30125, 30126, 30111, 30112, 30201, 30206, 30301,30310_ REV 3.doc
3/8" | Female BSP/ NPT Threads | 0 | 12 | 3 | 4 | 30126 |  | Aluminium / Aluminium Cast(Default), Brass, SS316/CF8M | NBR(Default), Viton, EPDM, HNBR, PTFE + Viton | No Manual Overide(Default), STAYPUT, STAYPUT /W KNOB, MOMENTARY | FLYING LEAD SQ. PLUG (DIN EN 175301-803 Form A) With Terminal Junction Box | Inbuild Terminal Junction box with Horizontal cable entry, Inbuild Terminal Junction box with Bottom cable entry | There is no Instrinsically safe solenoid option available for this model | #REF! | II | YES |  |  | YES | 13 | 13 | 13 |  | 13 | 2 | NC |  | Direct acting | Standard |  | Aluminium Hard Anodised, with internal Wetted parts of SS304 and SS430F | -20%, +20% | Exhaust port is plugged in 3/2 SOV to achieve 2/2 NC SOV. Inlet Pressure is below Orifice so It will withstand back pressure. | YES | YES | YES | YES | 30126 (5) | 30126 | IMV0001 -30125, 30126, 30111, 30112, 30201, 30206, 30301,30310_ REV 3.doc | IMV0001 -30125, 30126, 30111, 30112, 30201, 30206, 30301,30310_ REV 3.doc |  | 30126 (5) | 30126 | IMV0001 -30125, 30126, 30111, 30112, 30201, 30206, 30301,30310_ REV 3.doc | IMV0001 -30125, 30126, 30111, 30112, 30201, 30206, 30301,30310_ REV 3.doc
3/8" | Female BSP/ NPT Threads | 0 | 15 | 1.6 | 1.4 | 30125 |  | Aluminium / Aluminium Cast(Default), Forged Brass, SS316/CF8M | NBR(Default), Viton, EPDM, HNBR, PTFE + Viton | No Manual Overide(Default), STAYPUT, STAYPUT /W KNOB, MOMENTARY | FLYING LEAD PLUG IN (DIN EN 175301-803 Form B) SQ. PLUG (DIN EN 175301-803 Form A) With Terminal Junction Box | Inbuild Terminal Junction box with Horizontal cable entry, Inbuild Terminal Junction box with Bottom cable entry | IS WITH Electronic circuit | #REF! | III | YES |  |  | YES | 18 | 12 | 6 |  | 8 | 3 | NC |  | Direct acting | Standard |  | Aluminium Hard Anodised, with internal Wetted parts of SS304 and SS430F | -20%, +20% |  | YES | YES |  | YES | 3x2 30125.TIF | 30126 | IMV0001 -30125, 30126, 30111, 30112, 30201, 30206, 30301,30310_ REV 3.doc | IMV0001 -30125, 30126, 30111, 30112, 30201, 30206, 30301,30310_ REV 3.doc |  | 3x2 30125.TIF | 30126 | IMV0001 -30125, 30126, 30111, 30112, 30201, 30206, 30301,30310_ REV 3.doc | IMV0001 -30125, 30126, 30111, 30112, 30201, 30206, 30301,30310_ REV 3.doc
3/8" | Female BSP/ NPT Threads | 0 | 16 | 2.5 | 3.5 | 30126 |  | Aluminium / Aluminium Cast(Default), Brass, SS316/CF8M | NBR(Default), Viton, EPDM, HNBR, PTFE + Viton | No Manual Overide(Default), STAYPUT, STAYPUT /W KNOB, MOMENTARY | FLYING LEAD SQ. PLUG (DIN EN 175301-803 Form A) With Terminal Junction Box | Inbuild Terminal Junction box with Horizontal cable entry, Inbuild Terminal Junction box with Bottom cable entry | There is no Instrinsically safe solenoid option available for this model | #REF! | II | YES |  |  | YES | 13 | 13 | 13 |  | 13 | 3 | NC |  | Direct acting | Standard |  | Aluminium Hard Anodised, with internal Wetted parts of SS304 and SS430F | -20%, +20% |  | YES | YES | YES | YES | 30126 (5) | 30126 | IMV0001 -30125, 30126, 30111, 30112, 30201, 30206, 30301,30310_ REV 3.doc | IMV0001 -30125, 30126, 30111, 30112, 30201, 30206, 30301,30310_ REV 3.doc |  | 30126 (5) | 30126 | IMV0001 -30125, 30126, 30111, 30112, 30201, 30206, 30301,30310_ REV 3.doc | IMV0001 -30125, 30126, 30111, 30112, 30201, 30206, 30301,30310_ REV 3.doc
3/8" | Female BSP/ NPT Threads | 0 | 20 | 1.2 | 0.7 | 30125 |  | Aluminium / Aluminium Cast(Default), Forged Brass, SS316/CF8M | NBR(Default), Viton, Viton GLT, EPDM, HNBR, PTFE + Viton | No Manual Overide(Default), STAYPUT, STAYPUT /W KNOB, MOMENTARY | FLYING LEAD PLUG IN (DIN EN 175301-803 Form B) SQ. PLUG (DIN EN 175301-803 Form A) With Terminal Junction Box | Inbuild Terminal Junction box with Horizontal cable entry, Inbuild Terminal Junction box with Bottom cable entry | IS WITH Electronic circuit | #REF! | III | YES |  |  | YES | 18 | 12 | 6 |  | 8 | 3 | NC |  | Direct acting | Standard |  | Aluminium Hard Anodised, with internal Wetted parts of SS304 and SS430F | -20%, +20% |  | YES | YES |  | YES | 3x2 30125.TIF | 30126 | IMV0001 -30125, 30126, 30111, 30112, 30201, 30206, 30301,30310_ REV 3.doc | IMV0001 -30125, 30126, 30111, 30112, 30201, 30206, 30301,30310_ REV 3.doc |  | 3x2 30125.TIF | 30126 | IMV0001 -30125, 30126, 30111, 30112, 30201, 30206, 30301,30310_ REV 3.doc | IMV0001 -30125, 30126, 30111, 30112, 30201, 30206, 30301,30310_ REV 3.doc
3/8" | Female BSP/ NPT Threads | 0 | 25 | 2.2 | 2.5 | 30126 |  | Aluminium / Aluminium Cast(Default), Brass, SS316/CF8M | NBR(Default), Viton, EPDM, HNBR, PTFE + Neoprene, PTFE + Viton | No Manual Overide(Default), STAYPUT, MOMENTARY | FLYING LEAD SQ. PLUG (DIN EN 175301-803 Form A) With Terminal Junction Box | Inbuild Terminal Junction box with Horizontal cable entry, Inbuild Terminal Junction box with Bottom cable entry | There is no Instrinsically safe solenoid option available for this model | #REF! | II | YES |  |  | YES | 13 | 13 | 13 |  | 13 | 3 | NC |  | Direct acting | Standard |  | Aluminium Hard Anodised, with internal Wetted parts of SS304 and SS430F | -20%, +20% |  | YES | YES | YES | YES | 30126 (5) | 30126 | IMV0001 -30125, 30126, 30111, 30112, 30201, 30206, 30301,30310_ REV 3.doc | IMV0001 -30125, 30126, 30111, 30112, 30201, 30206, 30301,30310_ REV 3.doc |  | 30126 (5) | 30126 | IMV0001 -30125, 30126, 30111, 30112, 30201, 30206, 30301,30310_ REV 3.doc | IMV0001 -30125, 30126, 30111, 30112, 30201, 30206, 30301,30310_ REV 3.doc
3/8" | Female BSP/ NPT Threads | 0 | 25 | 2.2 | 2.5 | 30126 |  | Aluminium / Aluminium Cast(Default), Brass, SS316/CF8M | PTFE | No Manual Overide | FLYING LEAD SQ. PLUG (DIN EN 175301-803 Form A) With Terminal Junction Box | Inbuild Terminal Junction box with Horizontal cable entry, Inbuild Terminal Junction box with Bottom cable entry | There is no Instrinsically safe solenoid option available for this model | #REF! | II | YES |  |  | YES | 13 | 13 | 13 |  | 13 | 3 | NC |  | Direct acting | Standard |  | Aluminium Hard Anodised, with internal Wetted parts of SS304 and SS430F | -20%, +20% |  | YES | YES | YES | YES | 30126 (5) | 30126 | IMV0001 -30125, 30126, 30111, 30112, 30201, 30206, 30301,30310_ REV 3.doc | IMV0001 -30125, 30126, 30111, 30112, 30201, 30206, 30301,30310_ REV 3.doc |  | 30126 (5) | 30126 | IMV0001 -30125, 30126, 30111, 30112, 30201, 30206, 30301,30310_ REV 3.doc | IMV0001 -30125, 30126, 30111, 30112, 30201, 30206, 30301,30310_ REV 3.doc
3/8" | Female BSP/ NPT Threads | 0 | 32 | 1.8 | 1.8 | 30126 |  | Aluminium / Aluminium Cast(Default), Brass, SS316/CF8M | NBR(Default), Viton, EPDM, F.Silicon, PU, PTFE + Viton | No Manual Overide(Default), Stayput w/o Backup Seal (<=40 bar), Lever w/o Backup seal (<=40 bar) | FLYING LEAD SQ. PLUG (DIN EN 175301-803 Form A) With Terminal Junction Box | Inbuild Terminal Junction box with Horizontal cable entry, Inbuild Terminal Junction box with Bottom cable entry | There is no Instrinsically safe solenoid option available for this model | #REF! | II | YES |  |  | YES | 13 | 13 | 13 |  | 13 | 3 | NC |  | Direct acting | Standard |  | Aluminium Hard Anodised, with internal Wetted parts of SS304 and SS430F | -20%, +20% |  | YES | YES | YES | YES | 30126 (5) | 30126 | IMV0001 -30125, 30126, 30111, 30112, 30201, 30206, 30301,30310_ REV 3.doc | IMV0001 -30125, 30126, 30111, 30112, 30201, 30206, 30301,30310_ REV 3.doc |  | 30126 (5) | 30126 | IMV0001 -30125, 30126, 30111, 30112, 30201, 30206, 30301,30310_ REV 3.doc | IMV0001 -30125, 30126, 30111, 30112, 30201, 30206, 30301,30310_ REV 3.doc
3/8" | Female BSP/ NPT Threads | 0 | 40 | 1.6 | 1.4 | 30126 |  | Aluminium / Aluminium Cast(Default), Brass, SS316/CF8M, SS316 with NACE | NBR(Default), Viton, EPDM, PTFE, PTFE + Viton | No Manual Overide(Default), Stayput w/o Backup Seal (<=40 bar), Lever w/o Backup seal (<=40 bar) | FLYING LEAD SQ. PLUG (DIN EN 175301-803 Form A) With Terminal Junction Box | Inbuild Terminal Junction box with Horizontal cable entry, Inbuild Terminal Junction box with Bottom cable entry | There is no Instrinsically safe solenoid option available for this model | #REF! | II | YES |  |  | YES | 13 | 13 | 13 |  | 13 | 3 | NC |  | Direct acting | Standard |  | Aluminium Hard Anodised, with internal Wetted parts of SS304 and SS430F | -20%, +20% |  | YES | YES | YES | YES | 30126 (5) | 30126 | IMV0001 -30125, 30126, 30111, 30112, 30201, 30206, 30301,30310_ REV 3.doc | IMV0001 -30125, 30126, 30111, 30112, 30201, 30206, 30301,30310_ REV 3.doc |  | 30126 (5) | 30126 | IMV0001 -30125, 30126, 30111, 30112, 30201, 30206, 30301,30310_ REV 3.doc | IMV0001 -30125, 30126, 30111, 30112, 30201, 30206, 30301,30310_ REV 3.doc
3/8" | Female BSP/ NPT Threads | 0 | 63 | 1.2 | 0.7 | 30126 |  | Aluminium / Aluminium Cast(Default), Brass, SS316/CF8M | PTFE + F.Silicon, PTFE + Viton | No Manual Overide(Default), Stayput MA (High Press), Push Lever type (High Pre) | FLYING LEAD SQ. PLUG (DIN EN 175301-803 Form A) With Terminal Junction Box | Inbuild Terminal Junction box with Horizontal cable entry, Inbuild Terminal Junction box with Bottom cable entry | There is no Instrinsically safe solenoid option available for this model | #REF! | II | YES |  |  | YES | 13 | 13 | 13 |  | 13 | 3 | NC |  | Direct acting | Standard |  | Aluminium Hard Anodised, with internal Wetted parts of SS304 and SS430F | -20%, +20% |  | YES | YES | YES | YES | 30126 (5) | 30126 | IMV0001 -30125, 30126, 30111, 30112, 30201, 30206, 30301,30310_ REV 3.doc | IMV0001 -30125, 30126, 30111, 30112, 30201, 30206, 30301,30310_ REV 3.doc |  | 30126 (5) | 30126 | IMV0001 -30125, 30126, 30111, 30112, 30201, 30206, 30301,30310_ REV 3.doc | IMV0001 -30125, 30126, 30111, 30112, 30201, 30206, 30301,30310_ REV 3.doc
3/8" | Female BSP/ NPT Threads | 0 | 10 | 1.8 | 1.8 | 30125 |  | Aluminium / Aluminium Cast(Default), Forged Brass, SS316/CF8M | NBR(Default), Viton, EPDM, HNBR, PTFE + Viton | No Manual Overide(Default), STAYPUT, STAYPUT /W KNOB, MOMENTARY | FLYING LEAD PLUG IN (DIN EN 175301-803 Form B) SQ. PLUG (DIN EN 175301-803 Form A) With Terminal Junction Box | Inbuild Terminal Junction box with Horizontal cable entry, Inbuild Terminal Junction box with Bottom cable entry | IS WITH Electronic circuit | #REF! | III | YES |  |  | YES | 18 | 12 | 6 |  | 8 | 3 | NC |  | Direct acting | Standard |  | Aluminium Hard Anodised, with internal Wetted parts of SS304 and SS430F | -20%, +20% |  | YES | YES |  | YES | 3x2 30125.TIF | 30126 | IMV0001 -30125, 30126, 30111, 30112, 30201, 30206, 30301,30310_ REV 3.doc | IMV0001 -30125, 30126, 30111, 30112, 30201, 30206, 30301,30310_ REV 3.doc |  | 3x2 30125.TIF | 30126 | IMV0001 -30125, 30126, 30111, 30112, 30201, 30206, 30301,30310_ REV 3.doc | IMV0001 -30125, 30126, 30111, 30112, 30201, 30206, 30301,30310_ REV 3.doc
3/8" | Female BSP/ NPT Threads | 0 | 4 | 3 | 4 | 30201 |  | Aluminium / Aluminium Cast(Default), Forged Brass, SS316/CF8M | NBR(Default), Viton, EPDM, HNBR | No Manual Overide(Default), STAYPUT, STAYPUT /W KNOB, MOMENTARY | FLYING LEAD PLUG IN (DIN EN 175301-803 Form B) SQ. PLUG (DIN EN 175301-803 Form A) With Terminal Junction Box | Inbuild Terminal Junction box with Horizontal cable entry, Inbuild Terminal Junction box with Bottom cable entry | IS WITH Electronic circuit | #REF! | III | YES |  |  | YES | 18 | 12 | 6 |  | 8 | 3 | NO |  | Direct acting | Standard |  | Aluminium Hard Anodised, with internal Wetted parts of SS304 and SS430F | -20%, +20% |  | YES | YES |  | YES |  | 30126 | IMV0001 -30125, 30126, 30111, 30112, 30201, 30206, 30301,30310_ REV 3.doc | IMV0001 -30125, 30126, 30111, 30112, 30201, 30206, 30301,30310_ REV 3.doc |  |  | 30126 | IMV0001 -30125, 30126, 30111, 30112, 30201, 30206, 30301,30310_ REV 3.doc | IMV0001 -30125, 30126, 30111, 30112, 30201, 30206, 30301,30310_ REV 3.doc
3/8" | Female BSP/ NPT Threads | 0 | 6 | 2.5 | 3.5 | 30201 |  | Aluminium / Aluminium Cast(Default), Forged Brass, SS316/CF8M | NBR(Default), Viton, EPDM, HNBR | No Manual Overide(Default), STAYPUT, STAYPUT /W KNOB, MOMENTARY | FLYING LEAD PLUG IN (DIN EN 175301-803 Form B) SQ. PLUG (DIN EN 175301-803 Form A) With Terminal Junction Box | Inbuild Terminal Junction box with Horizontal cable entry, Inbuild Terminal Junction box with Bottom cable entry | IS WITH Electronic circuit | #REF! | III | YES |  |  | YES | 18 | 12 | 6 |  | 8 | 3 | NO |  | Direct acting | Standard |  | Aluminium Hard Anodised, with internal Wetted parts of SS304 and SS430F | -20%, +20% |  | YES | YES |  | YES |  | 30126 | IMV0001 -30125, 30126, 30111, 30112, 30201, 30206, 30301,30310_ REV 3.doc | IMV0001 -30125, 30126, 30111, 30112, 30201, 30206, 30301,30310_ REV 3.doc |  |  | 30126 | IMV0001 -30125, 30126, 30111, 30112, 30201, 30206, 30301,30310_ REV 3.doc | IMV0001 -30125, 30126, 30111, 30112, 30201, 30206, 30301,30310_ REV 3.doc
3/8" | Female BSP/ NPT Threads | 0 | 6 | 4 | 7 | 30206 |  | Aluminium / Aluminium Cast(Default), Brass, SS316/CF8M | NBR(Default), Viton, EPDM, HNBR, PTFE + Viton | No Manual Overide(Default), STAYPUT, STAYPUT /W KNOB, MOMENTARY | FLYING LEAD SQ. PLUG (DIN EN 175301-803 Form A) With Terminal Junction Box | Inbuild Terminal Junction box with Horizontal cable entry, Inbuild Terminal Junction box with Bottom cable entry | There is no Instrinsically safe solenoid option available for this model | #REF! | II | YES |  |  | YES | 13 | 13 | 13 |  | 13 | 3 | NO |  | Direct acting | Standard |  | Aluminium Hard Anodised, with internal Wetted parts of SS304 and SS430F | -20%, +20% |  | YES | YES | YES | YES |  | 30126 | IMV0001 -30125, 30126, 30111, 30112, 30201, 30206, 30301,30310_ REV 3.doc | IMV0001 -30125, 30126, 30111, 30112, 30201, 30206, 30301,30310_ REV 3.doc |  |  | 30126 | IMV0001 -30125, 30126, 30111, 30112, 30201, 30206, 30301,30310_ REV 3.doc | IMV0001 -30125, 30126, 30111, 30112, 30201, 30206, 30301,30310_ REV 3.doc
3/8" | Female BSP/ NPT Threads | 0 | 8 | 2.2 | 2.5 | 30201 |  | Aluminium / Aluminium Cast(Default), Forged Brass, SS316/CF8M | NBR(Default), Viton, EPDM, HNBR | No Manual Overide(Default), STAYPUT, STAYPUT /W KNOB, MOMENTARY | FLYING LEAD PLUG IN (DIN EN 175301-803 Form B) SQ. PLUG (DIN EN 175301-803 Form A) With Terminal Junction Box | Inbuild Terminal Junction box with Horizontal cable entry, Inbuild Terminal Junction box with Bottom cable entry | IS WITH Electronic circuit | #REF! | III | YES |  |  | YES | 18 | 12 | 6 |  | 8 | 3 | NO |  | Direct acting | Standard |  | Aluminium Hard Anodised, with internal Wetted parts of SS304 and SS430F | -20%, +20% |  | YES | YES |  | YES |  | 30126 | IMV0001 -30125, 30126, 30111, 30112, 30201, 30206, 30301,30310_ REV 3.doc | IMV0001 -30125, 30126, 30111, 30112, 30201, 30206, 30301,30310_ REV 3.doc |  |  | 30126 | IMV0001 -30125, 30126, 30111, 30112, 30201, 30206, 30301,30310_ REV 3.doc | IMV0001 -30125, 30126, 30111, 30112, 30201, 30206, 30301,30310_ REV 3.doc
3/8" | Female BSP/ NPT Threads | 0 | 8 | 3.5 | 5 | 30206 |  | Aluminium / Aluminium Cast(Default), Brass, SS316/CF8M | NBR(Default), Viton, EPDM, HNBR, PTFE + Viton | No Manual Overide(Default), STAYPUT, STAYPUT /W KNOB, MOMENTARY | FLYING LEAD SQ. PLUG (DIN EN 175301-803 Form A) With Terminal Junction Box | Inbuild Terminal Junction box with Horizontal cable entry, Inbuild Terminal Junction box with Bottom cable entry | There is no Instrinsically safe solenoid option available for this model | #REF! | II | YES |  |  | YES | 13 | 13 | 13 |  | 13 | 3 | NO |  | Direct acting | Standard |  | Aluminium Hard Anodised, with internal Wetted parts of SS304 and SS430F | -20%, +20% |  | YES | YES | YES | YES |  | 30126 | IMV0001 -30125, 30126, 30111, 30112, 30201, 30206, 30301,30310_ REV 3.doc | IMV0001 -30125, 30126, 30111, 30112, 30201, 30206, 30301,30310_ REV 3.doc |  |  | 30126 | IMV0001 -30125, 30126, 30111, 30112, 30201, 30206, 30301,30310_ REV 3.doc | IMV0001 -30125, 30126, 30111, 30112, 30201, 30206, 30301,30310_ REV 3.doc
3/8" | Female BSP/ NPT Threads | 0 | 12 | 3 | 4 | 30206 |  | Aluminium / Aluminium Cast(Default), Brass, SS316/CF8M | NBR(Default), Viton, EPDM, HNBR, PTFE + Viton | No Manual Overide(Default), STAYPUT, STAYPUT /W KNOB, MOMENTARY | FLYING LEAD SQ. PLUG (DIN EN 175301-803 Form A) With Terminal Junction Box | Inbuild Terminal Junction box with Horizontal cable entry, Inbuild Terminal Junction box with Bottom cable entry | There is no Instrinsically safe solenoid option available for this model | #REF! | II | YES |  |  | YES | 13 | 13 | 13 |  | 13 | 3 | NO |  | Direct acting | Standard |  | Aluminium Hard Anodised, with internal Wetted parts of SS304 and SS430F | -20%, +20% |  | YES | YES | YES | YES |  | 30126 | IMV0001 -30125, 30126, 30111, 30112, 30201, 30206, 30301,30310_ REV 3.doc | IMV0001 -30125, 30126, 30111, 30112, 30201, 30206, 30301,30310_ REV 3.doc |  |  | 30126 | IMV0001 -30125, 30126, 30111, 30112, 30201, 30206, 30301,30310_ REV 3.doc | IMV0001 -30125, 30126, 30111, 30112, 30201, 30206, 30301,30310_ REV 3.doc
3/8" | Female BSP/ NPT Threads | 0 | 15 | 1.6 | 1.4 | 30201 |  | Aluminium / Aluminium Cast(Default), Forged Brass, SS316/CF8M | NBR(Default), Viton, EPDM, HNBR | No Manual Overide(Default), STAYPUT, STAYPUT /W KNOB, MOMENTARY | FLYING LEAD PLUG IN (DIN EN 175301-803 Form B) SQ. PLUG (DIN EN 175301-803 Form A) With Terminal Junction Box | Inbuild Terminal Junction box with Horizontal cable entry, Inbuild Terminal Junction box with Bottom cable entry | IS WITH Electronic circuit | #REF! | III | YES |  |  | YES | 18 | 12 | 6 |  | 8 | 3 | NO |  | Direct acting | Standard |  | Aluminium Hard Anodised, with internal Wetted parts of SS304 and SS430F | -20%, +20% |  | YES | YES |  | YES |  | 30126 | IMV0001 -30125, 30126, 30111, 30112, 30201, 30206, 30301,30310_ REV 3.doc | IMV0001 -30125, 30126, 30111, 30112, 30201, 30206, 30301,30310_ REV 3.doc |  |  | 30126 | IMV0001 -30125, 30126, 30111, 30112, 30201, 30206, 30301,30310_ REV 3.doc | IMV0001 -30125, 30126, 30111, 30112, 30201, 30206, 30301,30310_ REV 3.doc
3/8" | Female BSP/ NPT Threads | 0 | 16 | 2.5 | 3.5 | 30206 |  | Aluminium / Aluminium Cast(Default), Brass, SS316/CF8M | NBR(Default), Viton, EPDM, HNBR, PTFE + Viton | No Manual Overide(Default), STAYPUT, STAYPUT /W KNOB, MOMENTARY | FLYING LEAD SQ. PLUG (DIN EN 175301-803 Form A) With Terminal Junction Box | Inbuild Terminal Junction box with Horizontal cable entry, Inbuild Terminal Junction box with Bottom cable entry | There is no Instrinsically safe solenoid option available for this model | #REF! | II | YES |  |  | YES | 13 | 13 | 13 |  | 13 | 3 | NO |  | Direct acting | Standard |  | Aluminium Hard Anodised, with internal Wetted parts of SS304 and SS430F | -20%, +20% |  | YES | YES | YES | YES |  | 30126 | IMV0001 -30125, 30126, 30111, 30112, 30201, 30206, 30301,30310_ REV 3.doc | IMV0001 -30125, 30126, 30111, 30112, 30201, 30206, 30301,30310_ REV 3.doc |  |  | 30126 | IMV0001 -30125, 30126, 30111, 30112, 30201, 30206, 30301,30310_ REV 3.doc | IMV0001 -30125, 30126, 30111, 30112, 30201, 30206, 30301,30310_ REV 3.doc
3/8" | Female BSP/ NPT Threads | 0 | 20 | 1.2 | 0.7 | 30201 |  | Aluminium / Aluminium Cast(Default), Forged Brass, SS316/CF8M | NBR(Default), Viton, EPDM, HNBR | No Manual Overide(Default), STAYPUT, STAYPUT /W KNOB, MOMENTARY | FLYING LEAD PLUG IN (DIN EN 175301-803 Form B) SQ. PLUG (DIN EN 175301-803 Form A) With Terminal Junction Box | Inbuild Terminal Junction box with Horizontal cable entry, Inbuild Terminal Junction box with Bottom cable entry | IS WITH Electronic circuit | #REF! | III | YES |  |  | YES | 18 | 12 | 6 |  | 8 | 3 | NO |  | Direct acting | Standard |  | Aluminium Hard Anodised, with internal Wetted parts of SS304 and SS430F | -20%, +20% |  | YES | YES |  | YES |  | 30126 | IMV0001 -30125, 30126, 30111, 30112, 30201, 30206, 30301,30310_ REV 3.doc | IMV0001 -30125, 30126, 30111, 30112, 30201, 30206, 30301,30310_ REV 3.doc |  |  | 30126 | IMV0001 -30125, 30126, 30111, 30112, 30201, 30206, 30301,30310_ REV 3.doc | IMV0001 -30125, 30126, 30111, 30112, 30201, 30206, 30301,30310_ REV 3.doc
3/8" | Female BSP/ NPT Threads | 0 | 25 | 2.2 | 2.5 | 30206 |  | Aluminium / Aluminium Cast(Default), Brass, SS316/CF8M | NBR(Default), Viton, EPDM, HNBR, PTFE + Viton | No Manual Overide(Default), STAYPUT, MOMENTARY | FLYING LEAD SQ. PLUG (DIN EN 175301-803 Form A) With Terminal Junction Box | Inbuild Terminal Junction box with Horizontal cable entry, Inbuild Terminal Junction box with Bottom cable entry | There is no Instrinsically safe solenoid option available for this model | #REF! | II | YES |  |  | YES | 13 | 13 | 13 |  | 13 | 3 | NO |  | Direct acting | Standard |  | Aluminium Hard Anodised, with internal Wetted parts of SS304 and SS430F | -20%, +20% |  | YES | YES | YES | YES |  | 30126 | IMV0001 -30125, 30126, 30111, 30112, 30201, 30206, 30301,30310_ REV 3.doc | IMV0001 -30125, 30126, 30111, 30112, 30201, 30206, 30301,30310_ REV 3.doc |  |  | 30126 | IMV0001 -30125, 30126, 30111, 30112, 30201, 30206, 30301,30310_ REV 3.doc | IMV0001 -30125, 30126, 30111, 30112, 30201, 30206, 30301,30310_ REV 3.doc
3/8" | Female BSP/ NPT Threads | 0 | 32 | 1.8 | 1.8 | 30206 |  | Aluminium / Aluminium Cast(Default), Brass, SS316/CF8M | NBR(Default), Viton, EPDM, PTFE + Viton | No Manual Overide(Default), Stayput w/o Backup Seal (<=40 bar), Lever w/o Backup seal (<=40 bar) | FLYING LEAD SQ. PLUG (DIN EN 175301-803 Form A) With Terminal Junction Box | Inbuild Terminal Junction box with Horizontal cable entry, Inbuild Terminal Junction box with Bottom cable entry | There is no Instrinsically safe solenoid option available for this model | #REF! | II | YES |  |  | YES | 13 | 13 | 13 |  | 13 | 3 | NO |  | Direct acting | Standard |  | Aluminium Hard Anodised, with internal Wetted parts of SS304 and SS430F | -20%, +20% |  | YES | YES | YES | YES |  | 30126 | IMV0001 -30125, 30126, 30111, 30112, 30201, 30206, 30301,30310_ REV 3.doc | IMV0001 -30125, 30126, 30111, 30112, 30201, 30206, 30301,30310_ REV 3.doc |  |  | 30126 | IMV0001 -30125, 30126, 30111, 30112, 30201, 30206, 30301,30310_ REV 3.doc | IMV0001 -30125, 30126, 30111, 30112, 30201, 30206, 30301,30310_ REV 3.doc
3/8" | Female BSP/ NPT Threads | 0 | 40 | 1.6 | 1.4 | 30206 |  | Aluminium / Aluminium Cast(Default), Brass, SS316/CF8M | NBR(Default), Viton, EPDM, PTFE + Viton | No Manual Overide(Default), Stayput w/o Backup Seal (<=40 bar), Lever w/o Backup seal (<=40 bar) | FLYING LEAD SQ. PLUG (DIN EN 175301-803 Form A) With Terminal Junction Box | Inbuild Terminal Junction box with Horizontal cable entry, Inbuild Terminal Junction box with Bottom cable entry | There is no Instrinsically safe solenoid option available for this model | #REF! | II | YES |  |  | YES | 13 | 13 | 13 |  | 13 | 3 | NO |  | Direct acting | Standard |  | Aluminium Hard Anodised, with internal Wetted parts of SS304 and SS430F | -20%, +20% |  | YES | YES | YES | YES |  | 30126 | IMV0001 -30125, 30126, 30111, 30112, 30201, 30206, 30301,30310_ REV 3.doc | IMV0001 -30125, 30126, 30111, 30112, 30201, 30206, 30301,30310_ REV 3.doc |  |  | 30126 | IMV0001 -30125, 30126, 30111, 30112, 30201, 30206, 30301,30310_ REV 3.doc | IMV0001 -30125, 30126, 30111, 30112, 30201, 30206, 30301,30310_ REV 3.doc
3/8" | Female BSP/ NPT Threads | 0 | 63 | 1.2 | 0.7 | 30206 |  | Aluminium / Aluminium Cast(Default), Brass, SS316/CF8M | PTFE + Viton | No Manual Overide(Default), Stayput MA (High Press), Push Lever type (High Pre) | FLYING LEAD SQ. PLUG (DIN EN 175301-803 Form A) With Terminal Junction Box | Inbuild Terminal Junction box with Horizontal cable entry, Inbuild Terminal Junction box with Bottom cable entry | There is no Instrinsically safe solenoid option available for this model | #REF! | II | YES |  |  | YES | 13 | 13 | 13 |  | 13 | 3 | NO |  | Direct acting | Standard |  | Aluminium Hard Anodised, with internal Wetted parts of SS304 and SS430F | -20%, +20% |  | YES | YES | YES | YES |  | 30126 | IMV0001 -30125, 30126, 30111, 30112, 30201, 30206, 30301,30310_ REV 3.doc | IMV0001 -30125, 30126, 30111, 30112, 30201, 30206, 30301,30310_ REV 3.doc |  |  | 30126 | IMV0001 -30125, 30126, 30111, 30112, 30201, 30206, 30301,30310_ REV 3.doc | IMV0001 -30125, 30126, 30111, 30112, 30201, 30206, 30301,30310_ REV 3.doc
3/8" | Female BSP/ NPT Threads | 0 | 10 | 1.8 | 1.8 | 30201 |  | Aluminium / Aluminium Cast(Default), Forged Brass, SS316/CF8M | NBR(Default), Viton, EPDM, HNBR | No Manual Overide(Default), STAYPUT, STAYPUT /W KNOB, MOMENTARY | FLYING LEAD PLUG IN (DIN EN 175301-803 Form B) SQ. PLUG (DIN EN 175301-803 Form A) With Terminal Junction Box | Inbuild Terminal Junction box with Horizontal cable entry, Inbuild Terminal Junction box with Bottom cable entry | IS WITH Electronic circuit | #REF! | III | YES |  |  | YES | 18 | 12 | 6 |  | 8 | 3 | NO |  | Direct acting | Standard |  | Aluminium Hard Anodised, with internal Wetted parts of SS304 and SS430F | -20%, +20% |  | YES | YES |  | YES |  | 30126 | IMV0001 -30125, 30126, 30111, 30112, 30201, 30206, 30301,30310_ REV 3.doc | IMV0001 -30125, 30126, 30111, 30112, 30201, 30206, 30301,30310_ REV 3.doc |  |  | 30126 | IMV0001 -30125, 30126, 30111, 30112, 30201, 30206, 30301,30310_ REV 3.doc | IMV0001 -30125, 30126, 30111, 30112, 30201, 30206, 30301,30310_ REV 3.doc
3/8" | Female BSP/ NPT Threads | 0 | 1.5 | 3 | 4 | 30301 |  | Aluminium / Aluminium Cast(Default), Forged Brass, SS316/CF8M | NBR(Default), Viton, EPDM | No Manual Overide(Default), STAYPUT, STAYPUT /W KNOB, MOMENTARY | FLYING LEAD PLUG IN (DIN EN 175301-803 Form B) SQ. PLUG (DIN EN 175301-803 Form A) With Terminal Junction Box | Inbuild Terminal Junction box with Horizontal cable entry, Inbuild Terminal Junction box with Bottom cable entry | IS WITH Electronic circuit | #REF! | III | YES |  |  | YES | 18 | 12 | 6 |  | 8 | 3 | Universal |  | Direct acting | Standard |  | Aluminium Hard Anodised, with internal Wetted parts of SS304 and SS430F | -20%, +20% |  | YES | YES |  | YES |  | 30126 | IMV0001 -30125, 30126, 30111, 30112, 30201, 30206, 30301,30310_ REV 3.doc | IMV0001 -30125, 30126, 30111, 30112, 30201, 30206, 30301,30310_ REV 3.doc |  |  | 30126 | IMV0001 -30125, 30126, 30111, 30112, 30201, 30206, 30301,30310_ REV 3.doc | IMV0001 -30125, 30126, 30111, 30112, 30201, 30206, 30301,30310_ REV 3.doc
3/8" | Female BSP/ NPT Threads | 0 | 3.5 | 4 | 7 | 30310 |  | Aluminium / Aluminium Cast(Default), Brass, SS316/CF8M | NBR(Default), Viton, EPDM, HNBR | No Manual Overide(Default), STAYPUT, STAYPUT /W KNOB, MOMENTARY | FLYING LEAD SQ. PLUG (DIN EN 175301-803 Form A) With Terminal Junction Box | Inbuild Terminal Junction box with Horizontal cable entry, Inbuild Terminal Junction box with Bottom cable entry | There is no Instrinsically safe solenoid option available for this model | #REF! | II | YES |  |  | YES | 13 | 13 | 13 |  | 13 | 3 | Universal |  | Direct acting | Standard |  | Aluminium Hard Anodised, with internal Wetted parts of SS304 and SS430F | -20%, +20% |  | YES | YES | YES | YES |  | 30126 | IMV0001 -30125, 30126, 30111, 30112, 30201, 30206, 30301,30310_ REV 3.doc | IMV0001 -30125, 30126, 30111, 30112, 30201, 30206, 30301,30310_ REV 3.doc |  |  | 30126 | IMV0001 -30125, 30126, 30111, 30112, 30201, 30206, 30301,30310_ REV 3.doc | IMV0001 -30125, 30126, 30111, 30112, 30201, 30206, 30301,30310_ REV 3.doc
3/8" | Female BSP/ NPT Threads | 0 | 4 | 2.5 | 3.5 | 30301 |  | Aluminium / Aluminium Cast(Default), Forged Brass, SS316/CF8M | NBR(Default), Viton, EPDM | No Manual Overide(Default), STAYPUT, STAYPUT /W KNOB, MOMENTARY | FLYING LEAD PLUG IN (DIN EN 175301-803 Form B) SQ. PLUG (DIN EN 175301-803 Form A) With Terminal Junction Box | Inbuild Terminal Junction box with Horizontal cable entry, Inbuild Terminal Junction box with Bottom cable entry | IS WITH Electronic circuit | #REF! | III | YES |  |  | YES | 18 | 12 | 6 |  | 8 | 3 | Universal |  | Direct acting | Standard |  | Aluminium Hard Anodised, with internal Wetted parts of SS304 and SS430F | -20%, +20% |  | YES | YES |  | YES |  | 30126 | IMV0001 -30125, 30126, 30111, 30112, 30201, 30206, 30301,30310_ REV 3.doc | IMV0001 -30125, 30126, 30111, 30112, 30201, 30206, 30301,30310_ REV 3.doc |  |  | 30126 | IMV0001 -30125, 30126, 30111, 30112, 30201, 30206, 30301,30310_ REV 3.doc | IMV0001 -30125, 30126, 30111, 30112, 30201, 30206, 30301,30310_ REV 3.doc
3/8" | Female BSP/ NPT Threads | 0 | 5 | 2.2 | 2.5 | 30301 |  | Aluminium / Aluminium Cast(Default), Forged Brass, SS316/CF8M | NBR(Default), Viton, EPDM | No Manual Overide(Default), STAYPUT, STAYPUT /W KNOB, MOMENTARY | FLYING LEAD PLUG IN (DIN EN 175301-803 Form B) SQ. PLUG (DIN EN 175301-803 Form A) With Terminal Junction Box | Inbuild Terminal Junction box with Horizontal cable entry, Inbuild Terminal Junction box with Bottom cable entry | IS WITH Electronic circuit | #REF! | III | YES |  |  | YES | 18 | 12 | 6 |  | 8 | 3 | Universal |  | Direct acting | Standard |  | Aluminium Hard Anodised, with internal Wetted parts of SS304 and SS430F | -20%, +20% |  | YES | YES |  | YES |  | 30126 | IMV0001 -30125, 30126, 30111, 30112, 30201, 30206, 30301,30310_ REV 3.doc | IMV0001 -30125, 30126, 30111, 30112, 30201, 30206, 30301,30310_ REV 3.doc |  |  | 30126 | IMV0001 -30125, 30126, 30111, 30112, 30201, 30206, 30301,30310_ REV 3.doc | IMV0001 -30125, 30126, 30111, 30112, 30201, 30206, 30301,30310_ REV 3.doc
3/8" | Female BSP/ NPT Threads | 0 | 5 | 3.5 | 5 | 30310 |  | Aluminium / Aluminium Cast(Default), Brass, SS316/CF8M | NBR(Default), Viton, EPDM, HNBR | No Manual Overide(Default), STAYPUT, STAYPUT /W KNOB, MOMENTARY | FLYING LEAD SQ. PLUG (DIN EN 175301-803 Form A) With Terminal Junction Box | Inbuild Terminal Junction box with Horizontal cable entry, Inbuild Terminal Junction box with Bottom cable entry | There is no Instrinsically safe solenoid option available for this model | #REF! | II | YES |  |  | YES | 13 | 13 | 13 |  | 13 | 3 | Universal |  | Direct acting | Standard |  | Aluminium Hard Anodised, with internal Wetted parts of SS304 and SS430F | -20%, +20% |  | YES | YES | YES | YES |  | 30126 | IMV0001 -30125, 30126, 30111, 30112, 30201, 30206, 30301,30310_ REV 3.doc | IMV0001 -30125, 30126, 30111, 30112, 30201, 30206, 30301,30310_ REV 3.doc |  |  | 30126 | IMV0001 -30125, 30126, 30111, 30112, 30201, 30206, 30301,30310_ REV 3.doc | IMV0001 -30125, 30126, 30111, 30112, 30201, 30206, 30301,30310_ REV 3.doc
3/8" | Female BSP/ NPT Threads | 0 | 8 | 3 | 4 | 30310 |  | Aluminium / Aluminium Cast(Default), Brass, SS316/CF8M | NBR(Default), Viton, EPDM, HNBR | No Manual Overide(Default), STAYPUT, STAYPUT /W KNOB, MOMENTARY | FLYING LEAD SQ. PLUG (DIN EN 175301-803 Form A) With Terminal Junction Box | Inbuild Terminal Junction box with Horizontal cable entry, Inbuild Terminal Junction box with Bottom cable entry | There is no Instrinsically safe solenoid option available for this model | #REF! | II | YES |  |  | YES | 13 | 13 | 13 |  | 13 | 3 | Universal |  | Direct acting | Standard |  | Aluminium Hard Anodised, with internal Wetted parts of SS304 and SS430F | -20%, +20% |  | YES | YES | YES | YES |  | 30126 | IMV0001 -30125, 30126, 30111, 30112, 30201, 30206, 30301,30310_ REV 3.doc | IMV0001 -30125, 30126, 30111, 30112, 30201, 30206, 30301,30310_ REV 3.doc |  |  | 30126 | IMV0001 -30125, 30126, 30111, 30112, 30201, 30206, 30301,30310_ REV 3.doc | IMV0001 -30125, 30126, 30111, 30112, 30201, 30206, 30301,30310_ REV 3.doc
3/8" | Female BSP/ NPT Threads | 0 | 10 | 1.6 | 1.4 | 30301 |  | Aluminium / Aluminium Cast(Default), Forged Brass, SS316/CF8M | NBR(Default), Viton, EPDM | No Manual Overide(Default), STAYPUT, STAYPUT /W KNOB, MOMENTARY | FLYING LEAD PLUG IN (DIN EN 175301-803 Form B) SQ. PLUG (DIN EN 175301-803 Form A) With Terminal Junction Box | Inbuild Terminal Junction box with Horizontal cable entry, Inbuild Terminal Junction box with Bottom cable entry | IS WITH Electronic circuit | #REF! | III | YES |  |  | YES | 18 | 12 | 6 |  | 8 | 3 | Universal |  | Direct acting | Standard |  | Aluminium Hard Anodised, with internal Wetted parts of SS304 and SS430F | -20%, +20% |  | YES | YES |  | YES |  | 30126 | IMV0001 -30125, 30126, 30111, 30112, 30201, 30206, 30301,30310_ REV 3.doc | IMV0001 -30125, 30126, 30111, 30112, 30201, 30206, 30301,30310_ REV 3.doc |  |  | 30126 | IMV0001 -30125, 30126, 30111, 30112, 30201, 30206, 30301,30310_ REV 3.doc | IMV0001 -30125, 30126, 30111, 30112, 30201, 30206, 30301,30310_ REV 3.doc
3/8" | Female BSP/ NPT Threads | 0 | 10 | 2.5 | 3.5 | 30310 |  | Aluminium / Aluminium Cast(Default), Brass, SS316/CF8M | NBR(Default), Viton, EPDM, HNBR | No Manual Overide(Default), STAYPUT, STAYPUT /W KNOB, MOMENTARY | FLYING LEAD SQ. PLUG (DIN EN 175301-803 Form A) With Terminal Junction Box | Inbuild Terminal Junction box with Horizontal cable entry, Inbuild Terminal Junction box with Bottom cable entry | There is no Instrinsically safe solenoid option available for this model | #REF! | II | YES |  |  | YES | 13 | 13 | 13 |  | 13 | 3 | Universal |  | Direct acting | Standard |  | Aluminium Hard Anodised, with internal Wetted parts of SS304 and SS430F | -20%, +20% |  | YES | YES | YES | YES |  | 30126 | IMV0001 -30125, 30126, 30111, 30112, 30201, 30206, 30301,30310_ REV 3.doc | IMV0001 -30125, 30126, 30111, 30112, 30201, 30206, 30301,30310_ REV 3.doc |  |  | 30126 | IMV0001 -30125, 30126, 30111, 30112, 30201, 30206, 30301,30310_ REV 3.doc | IMV0001 -30125, 30126, 30111, 30112, 30201, 30206, 30301,30310_ REV 3.doc
3/8" | Female BSP/ NPT Threads | 0 | 12 | 2.2 | 2.5 | 30310 |  | Aluminium / Aluminium Cast(Default), Brass, SS316/CF8M | NBR(Default), Viton, EPDM, HNBR, PTFE + Viton | No Manual Overide(Default), STAYPUT, STAYPUT /W KNOB, MOMENTARY | FLYING LEAD SQ. PLUG (DIN EN 175301-803 Form A) With Terminal Junction Box | Inbuild Terminal Junction box with Horizontal cable entry, Inbuild Terminal Junction box with Bottom cable entry | There is no Instrinsically safe solenoid option available for this model | #REF! | II | YES |  |  | YES | 13 | 13 | 13 |  | 13 | 3 | Universal |  | Direct acting | Standard |  | Aluminium Hard Anodised, with internal Wetted parts of SS304 and SS430F | -20%, +20% |  | YES | YES | YES | YES |  | 30126 | IMV0001 -30125, 30126, 30111, 30112, 30201, 30206, 30301,30310_ REV 3.doc | IMV0001 -30125, 30126, 30111, 30112, 30201, 30206, 30301,30310_ REV 3.doc |  |  | 30126 | IMV0001 -30125, 30126, 30111, 30112, 30201, 30206, 30301,30310_ REV 3.doc | IMV0001 -30125, 30126, 30111, 30112, 30201, 30206, 30301,30310_ REV 3.doc
3/8" | Female BSP/ NPT Threads | 0 | 14 | 1.2 | 0.7 | 30301 |  | Aluminium / Aluminium Cast(Default), Forged Brass, SS316/CF8M | NBR(Default), Viton, EPDM | No Manual Overide(Default), STAYPUT, STAYPUT /W KNOB, MOMENTARY | FLYING LEAD PLUG IN (DIN EN 175301-803 Form B) SQ. PLUG (DIN EN 175301-803 Form A) With Terminal Junction Box | Inbuild Terminal Junction box with Horizontal cable entry, Inbuild Terminal Junction box with Bottom cable entry | IS WITH Electronic circuit | #REF! | III | YES |  |  | YES | 18 | 12 | 6 |  | 8 | 3 | Universal |  | Direct acting | Standard |  | Aluminium Hard Anodised, with internal Wetted parts of SS304 and SS430F | -20%, +20% |  | YES | YES |  | YES |  | 30126 | IMV0001 -30125, 30126, 30111, 30112, 30201, 30206, 30301,30310_ REV 3.doc | IMV0001 -30125, 30126, 30111, 30112, 30201, 30206, 30301,30310_ REV 3.doc |  |  | 30126 | IMV0001 -30125, 30126, 30111, 30112, 30201, 30206, 30301,30310_ REV 3.doc | IMV0001 -30125, 30126, 30111, 30112, 30201, 30206, 30301,30310_ REV 3.doc
3/8" | Female BSP/ NPT Threads | 0 | 16 | 1.8 | 1.8 | 30310 |  | Aluminium / Aluminium Cast(Default), Brass, SS316/CF8M | NBR(Default), Viton, EPDM, PTFE + Viton | No Manual Overide(Default), STAYPUT, STAYPUT /W KNOB, MOMENTARY | FLYING LEAD SQ. PLUG (DIN EN 175301-803 Form A) With Terminal Junction Box | Inbuild Terminal Junction box with Horizontal cable entry, Inbuild Terminal Junction box with Bottom cable entry | There is no Instrinsically safe solenoid option available for this model | #REF! | II | YES |  |  | YES | 13 | 13 | 13 |  | 13 | 3 | Universal |  | Direct acting | Standard |  | Aluminium Hard Anodised, with internal Wetted parts of SS304 and SS430F | -20%, +20% |  | YES | YES | YES | YES |  | 30126 | IMV0001 -30125, 30126, 30111, 30112, 30201, 30206, 30301,30310_ REV 3.doc | IMV0001 -30125, 30126, 30111, 30112, 30201, 30206, 30301,30310_ REV 3.doc |  |  | 30126 | IMV0001 -30125, 30126, 30111, 30112, 30201, 30206, 30301,30310_ REV 3.doc | IMV0001 -30125, 30126, 30111, 30112, 30201, 30206, 30301,30310_ REV 3.doc
3/8" | Female BSP/ NPT Threads | 0 | 32 | 1.2 | 0.7 | 30310 |  | Aluminium / Aluminium Cast(Default), Brass, SS316/CF8M | NBR(Default), Viton, EPDM, PTFE + Viton | No Manual Overide(Default), Stayput w/o Backup Seal (<=40 bar), Lever w/o Backup seal (<=40 bar) | FLYING LEAD SQ. PLUG (DIN EN 175301-803 Form A) With Terminal Junction Box | Inbuild Terminal Junction box with Horizontal cable entry, Inbuild Terminal Junction box with Bottom cable entry | There is no Instrinsically safe solenoid option available for this model | #REF! | II | YES |  |  | YES | 13 | 13 | 13 |  | 13 | 3 | Universal |  | Direct acting | Standard |  | Aluminium Hard Anodised, with internal Wetted parts of SS304 and SS430F | -20%, +20% |  | YES | YES | YES | YES |  | 30126 | IMV0001 -30125, 30126, 30111, 30112, 30201, 30206, 30301,30310_ REV 3.doc | IMV0001 -30125, 30126, 30111, 30112, 30201, 30206, 30301,30310_ REV 3.doc |  |  | 30126 | IMV0001 -30125, 30126, 30111, 30112, 30201, 30206, 30301,30310_ REV 3.doc | IMV0001 -30125, 30126, 30111, 30112, 30201, 30206, 30301,30310_ REV 3.doc
3/8" | Female BSP/ NPT Threads | 0 | 32 | 1.2 | 0.7 | 30310 |  | Aluminium / Aluminium Cast(Default), Brass, SS316/CF8M | PTFE | No Manual Overide | FLYING LEAD SQ. PLUG (DIN EN 175301-803 Form A) With Terminal Junction Box | Inbuild Terminal Junction box with Horizontal cable entry, Inbuild Terminal Junction box with Bottom cable entry | There is no Instrinsically safe solenoid option available for this model | #REF! | II | YES |  |  | YES | 13 | 13 | 13 |  | 13 | 3 | Universal |  | Direct acting | Standard |  | Aluminium Hard Anodised, with internal Wetted parts of SS304 and SS430F | -20%, +20% |  | YES | YES | YES | YES |  | 30126 | IMV0001 -30125, 30126, 30111, 30112, 30201, 30206, 30301,30310_ REV 3.doc | IMV0001 -30125, 30126, 30111, 30112, 30201, 30206, 30301,30310_ REV 3.doc |  |  | 30126 | IMV0001 -30125, 30126, 30111, 30112, 30201, 30206, 30301,30310_ REV 3.doc | IMV0001 -30125, 30126, 30111, 30112, 30201, 30206, 30301,30310_ REV 3.doc
3/8" | Female BSP/ NPT Threads | 0 | 8 | 1.8 | 1.8 | 30301 |  | Aluminium / Aluminium Cast(Default), Forged Brass, SS316/CF8M | NBR(Default), Viton, EPDM | No Manual Overide(Default), STAYPUT, STAYPUT /W KNOB, MOMENTARY | FLYING LEAD PLUG IN (DIN EN 175301-803 Form B) SQ. PLUG (DIN EN 175301-803 Form A) With Terminal Junction Box | Inbuild Terminal Junction box with Horizontal cable entry, Inbuild Terminal Junction box with Bottom cable entry | IS WITH Electronic circuit | #REF! | III | YES |  |  | YES | 18 | 12 | 6 |  | 8 | 3 | Universal |  | Direct acting | Standard |  | Aluminium Hard Anodised, with internal Wetted parts of SS304 and SS430F | -20%, +20% |  | YES | YES |  | YES |  | 30126 | IMV0001 -30125, 30126, 30111, 30112, 30201, 30206, 30301,30310_ REV 3.doc | IMV0001 -30125, 30126, 30111, 30112, 30201, 30206, 30301,30310_ REV 3.doc |  |  | 30126 | IMV0001 -30125, 30126, 30111, 30112, 30201, 30206, 30301,30310_ REV 3.doc | IMV0001 -30125, 30126, 30111, 30112, 30201, 30206, 30301,30310_ REV 3.doc
3/8" | Female BSP/ NPT Threads | 0 | 10 | 1.8 | 1.8 | 30125 |  | Aluminium / Aluminium Cast(Default), Forged Brass, SS316/CF8M | NBR(Default), Viton, EPDM, HNBR, PTFE + Viton | No Manual Overide(Default), STAYPUT, STAYPUT /W KNOB, MOMENTARY | FLYING LEAD PLUG IN (DIN EN 175301-803 Form B) SQ. PLUG (DIN EN 175301-803 Form A) With Terminal Junction Box | Inbuild Terminal Junction box with Horizontal cable entry, Inbuild Terminal Junction box with Bottom cable entry | IS WITH Electronic circuit | #REF! | III | YES |  |  | YES | 18 | 12 | 6 |  | 8 | 2 | NC |  | Direct acting | Standard |  | Aluminium Hard Anodised, with internal Wetted parts of SS304 and SS430F | -20%, +20% | Exhaust port is plugged in 3/2 SOV to achieve 2/2 NC SOV. Inlet Pressure is below Orifice so It will withstand back pressure. | YES | YES |  | YES | 3x2 30125.TIF | 30126 | IMV0001 -30125, 30126, 30111, 30112, 30201, 30206, 30301,30310_ REV 3.doc | IMV0001 -30125, 30126, 30111, 30112, 30201, 30206, 30301,30310_ REV 3.doc |  | 3x2 30125.TIF | 30126 | IMV0001 -30125, 30126, 30111, 30112, 30201, 30206, 30301,30310_ REV 3.doc | IMV0001 -30125, 30126, 30111, 30112, 30201, 30206, 30301,30310_ REV 3.doc
1/2" | Female BSP/ NPT Threads | 0 | 4 | 3 | 4 | 30125 |  | Aluminium / Aluminium Cast(Default), Forged Brass, SS316/CF8M | NBR(Default), Viton, EPDM, HNBR, PTFE + Viton | No Manual Overide(Default), STAYPUT, STAYPUT /W KNOB, MOMENTARY | FLYING LEAD PLUG IN (DIN EN 175301-803 Form B) SQ. PLUG (DIN EN 175301-803 Form A) With Terminal Junction Box | Inbuild Terminal Junction box with Horizontal cable entry, Inbuild Terminal Junction box with Bottom cable entry | IS WITH Electronic circuit | #REF! | III | YES |  |  | YES | 18 | 12 | 6 |  | 8 | 3 | NC |  | Direct acting | Standard |  | Aluminium Hard Anodised, with internal Wetted parts of SS304 and SS430F | -20%, +20% |  | YES | YES |  | YES | 3x2 30125.TIF | 30126 | IMV0001 -30125, 30126, 30111, 30112, 30201, 30206, 30301,30310_ REV 3.doc | IMV0001 -30125, 30126, 30111, 30112, 30201, 30206, 30301,30310_ REV 3.doc |  | 3x2 30125.TIF | 30126 | IMV0001 -30125, 30126, 30111, 30112, 30201, 30206, 30301,30310_ REV 3.doc | IMV0001 -30125, 30126, 30111, 30112, 30201, 30206, 30301,30310_ REV 3.doc
1/2" | Female BSP/ NPT Threads | 0 | 6 | 2.5 | 3.5 | 30125 |  | Aluminium / Aluminium Cast(Default), Forged Brass, SS316/CF8M | NBR(Default), Viton, EPDM, HNBR, PTFE + Viton | No Manual Overide(Default), STAYPUT, STAYPUT /W KNOB, MOMENTARY | FLYING LEAD PLUG IN (DIN EN 175301-803 Form B) SQ. PLUG (DIN EN 175301-803 Form A) With Terminal Junction Box | Inbuild Terminal Junction box with Horizontal cable entry, Inbuild Terminal Junction box with Bottom cable entry | IS WITH Electronic circuit | #REF! | III | YES |  |  | YES | 18 | 12 | 6 |  | 8 | 3 | NC |  | Direct acting | Standard |  | Aluminium Hard Anodised, with internal Wetted parts of SS304 and SS430F | -20%, +20% |  | YES | YES |  | YES | 3x2 30125.TIF | 30126 | IMV0001 -30125, 30126, 30111, 30112, 30201, 30206, 30301,30310_ REV 3.doc | IMV0001 -30125, 30126, 30111, 30112, 30201, 30206, 30301,30310_ REV 3.doc |  | 3x2 30125.TIF | 30126 | IMV0001 -30125, 30126, 30111, 30112, 30201, 30206, 30301,30310_ REV 3.doc | IMV0001 -30125, 30126, 30111, 30112, 30201, 30206, 30301,30310_ REV 3.doc
1/2" | Female BSP/ NPT Threads | 0 | 6 | 4 | 7 | 30126 |  | Aluminium / Aluminium Cast(Default), Brass, SS316/CF8M | NBR(Default), Viton, EPDM, HNBR, PTFE + Viton | No Manual Overide(Default), STAYPUT, STAYPUT /W KNOB, MOMENTARY | FLYING LEAD SQ. PLUG (DIN EN 175301-803 Form A) With Terminal Junction Box | Inbuild Terminal Junction box with Horizontal cable entry, Inbuild Terminal Junction box with Bottom cable entry | There is no Instrinsically safe solenoid option available for this model | #REF! | II | YES |  |  | YES | 13 | 13 | 13 |  | 13 | 3 | NC |  | Direct acting | Standard |  | Aluminium Hard Anodised, with internal Wetted parts of SS304 and SS430F | -20%, +20% |  | YES | YES | YES | YES | 30126 (5) | 30126 | IMV0001 -30125, 30126, 30111, 30112, 30201, 30206, 30301,30310_ REV 3.doc | IMV0001 -30125, 30126, 30111, 30112, 30201, 30206, 30301,30310_ REV 3.doc |  | 30126 (5) | 30126 | IMV0001 -30125, 30126, 30111, 30112, 30201, 30206, 30301,30310_ REV 3.doc | IMV0001 -30125, 30126, 30111, 30112, 30201, 30206, 30301,30310_ REV 3.doc
1/2" | Female BSP/ NPT Threads | 0 | 8 | 2.2 | 2.5 | 30125 |  | Aluminium / Aluminium Cast(Default), Forged Brass, SS316/CF8M | NBR(Default), Viton, EPDM, HNBR, PTFE + Neoprene, PTFE + Viton | No Manual Overide(Default), STAYPUT, STAYPUT /W KNOB, MOMENTARY | FLYING LEAD PLUG IN (DIN EN 175301-803 Form B) SQ. PLUG (DIN EN 175301-803 Form A) With Terminal Junction Box | Inbuild Terminal Junction box with Horizontal cable entry, Inbuild Terminal Junction box with Bottom cable entry | IS WITH Electronic circuit | #REF! | III | YES |  |  | YES | 18 | 12 | 6 |  | 8 | 3 | NC |  | Direct acting | Standard |  | Aluminium Hard Anodised, with internal Wetted parts of SS304 and SS430F | -20%, +20% |  | YES | YES |  | YES | 3x2 30125.TIF | 30126 | IMV0001 -30125, 30126, 30111, 30112, 30201, 30206, 30301,30310_ REV 3.doc | IMV0001 -30125, 30126, 30111, 30112, 30201, 30206, 30301,30310_ REV 3.doc |  | 3x2 30125.TIF | 30126 | IMV0001 -30125, 30126, 30111, 30112, 30201, 30206, 30301,30310_ REV 3.doc | IMV0001 -30125, 30126, 30111, 30112, 30201, 30206, 30301,30310_ REV 3.doc
1/2" | Female BSP/ NPT Threads | 0 | 8 | 3.5 | 5 | 30126 |  | Aluminium / Aluminium Cast(Default), Brass, SS316/CF8M | NBR(Default), Viton, EPDM, HNBR, PTFE + Viton | No Manual Overide(Default), STAYPUT, STAYPUT /W KNOB, MOMENTARY | FLYING LEAD SQ. PLUG (DIN EN 175301-803 Form A) With Terminal Junction Box | Inbuild Terminal Junction box with Horizontal cable entry, Inbuild Terminal Junction box with Bottom cable entry | There is no Instrinsically safe solenoid option available for this model | #REF! | II | YES |  |  | YES | 13 | 13 | 13 |  | 13 | 3 | NC |  | Direct acting | Standard |  | Aluminium Hard Anodised, with internal Wetted parts of SS304 and SS430F | -20%, +20% |  | YES | YES | YES | YES | 30126 (5) | 30126 | IMV0001 -30125, 30126, 30111, 30112, 30201, 30206, 30301,30310_ REV 3.doc | IMV0001 -30125, 30126, 30111, 30112, 30201, 30206, 30301,30310_ REV 3.doc |  | 30126 (5) | 30126 | IMV0001 -30125, 30126, 30111, 30112, 30201, 30206, 30301,30310_ REV 3.doc | IMV0001 -30125, 30126, 30111, 30112, 30201, 30206, 30301,30310_ REV 3.doc
1/2" | Female BSP/ NPT Threads | 0 | 12 | 3 | 4 | 30126 |  | Aluminium / Aluminium Cast(Default), Brass, SS316/CF8M | NBR(Default), Viton, EPDM, HNBR, PTFE + Viton | No Manual Overide(Default), STAYPUT, STAYPUT /W KNOB, MOMENTARY | FLYING LEAD SQ. PLUG (DIN EN 175301-803 Form A) With Terminal Junction Box | Inbuild Terminal Junction box with Horizontal cable entry, Inbuild Terminal Junction box with Bottom cable entry | There is no Instrinsically safe solenoid option available for this model | #REF! | II | YES |  |  | YES | 13 | 13 | 13 |  | 13 | 3 | NC |  | Direct acting | Standard |  | Aluminium Hard Anodised, with internal Wetted parts of SS304 and SS430F | -20%, +20% |  | YES | YES | YES | YES | 30126 (5) | 30126 | IMV0001 -30125, 30126, 30111, 30112, 30201, 30206, 30301,30310_ REV 3.doc | IMV0001 -30125, 30126, 30111, 30112, 30201, 30206, 30301,30310_ REV 3.doc |  | 30126 (5) | 30126 | IMV0001 -30125, 30126, 30111, 30112, 30201, 30206, 30301,30310_ REV 3.doc | IMV0001 -30125, 30126, 30111, 30112, 30201, 30206, 30301,30310_ REV 3.doc
1/2" | Female BSP/ NPT Threads | 0 | 12 | 3 | 4 | 30126 |  | Aluminium / Aluminium Cast(Default), Brass, SS316/CF8M | NBR(Default), Viton, EPDM, HNBR, PTFE + Viton | No Manual Overide(Default), STAYPUT, STAYPUT /W KNOB, MOMENTARY | FLYING LEAD SQ. PLUG (DIN EN 175301-803 Form A) With Terminal Junction Box | Inbuild Terminal Junction box with Horizontal cable entry, Inbuild Terminal Junction box with Bottom cable entry | There is no Instrinsically safe solenoid option available for this model | #REF! | II | YES |  |  | YES | 13 | 13 | 13 |  | 13 | 2 | NC |  | Direct acting | Standard |  | Aluminium Hard Anodised, with internal Wetted parts of SS304 and SS430F | -20%, +20% | Exhaust port is plugged in 3/2 SOV to achieve 2/2 NC SOV. Inlet Pressure is below Orifice so It will withstand back pressure. | YES | YES | YES | YES | 30126 (5) | 30126 | IMV0001 -30125, 30126, 30111, 30112, 30201, 30206, 30301,30310_ REV 3.doc | IMV0001 -30125, 30126, 30111, 30112, 30201, 30206, 30301,30310_ REV 3.doc |  | 30126 (5) | 30126 | IMV0001 -30125, 30126, 30111, 30112, 30201, 30206, 30301,30310_ REV 3.doc | IMV0001 -30125, 30126, 30111, 30112, 30201, 30206, 30301,30310_ REV 3.doc
1/2" | Female BSP/ NPT Threads | 0 | 15 | 1.6 | 1.4 | 30125 |  | Aluminium / Aluminium Cast(Default), Forged Brass, SS316/CF8M | NBR(Default), Viton, EPDM, HNBR, PTFE + Viton | No Manual Overide(Default), STAYPUT, STAYPUT /W KNOB, MOMENTARY | FLYING LEAD PLUG IN (DIN EN 175301-803 Form B) SQ. PLUG (DIN EN 175301-803 Form A) With Terminal Junction Box | Inbuild Terminal Junction box with Horizontal cable entry, Inbuild Terminal Junction box with Bottom cable entry | IS WITH Electronic circuit | #REF! | III | YES |  |  | YES | 18 | 12 | 6 |  | 8 | 3 | NC |  | Direct acting | Standard |  | Aluminium Hard Anodised, with internal Wetted parts of SS304 and SS430F | -20%, +20% |  | YES | YES |  | YES | 3x2 30125.TIF | 30126 | IMV0001 -30125, 30126, 30111, 30112, 30201, 30206, 30301,30310_ REV 3.doc | IMV0001 -30125, 30126, 30111, 30112, 30201, 30206, 30301,30310_ REV 3.doc |  | 3x2 30125.TIF | 30126 | IMV0001 -30125, 30126, 30111, 30112, 30201, 30206, 30301,30310_ REV 3.doc | IMV0001 -30125, 30126, 30111, 30112, 30201, 30206, 30301,30310_ REV 3.doc
1/2" | Female BSP/ NPT Threads | 0 | 16 | 2.5 | 3.5 | 30126 |  | Aluminium / Aluminium Cast(Default), Brass, SS316/CF8M | NBR(Default), Viton, EPDM, HNBR, PTFE + Viton | No Manual Overide(Default), STAYPUT, STAYPUT /W KNOB, MOMENTARY | FLYING LEAD SQ. PLUG (DIN EN 175301-803 Form A) With Terminal Junction Box | Inbuild Terminal Junction box with Horizontal cable entry, Inbuild Terminal Junction box with Bottom cable entry | There is no Instrinsically safe solenoid option available for this model | #REF! | II | YES |  |  | YES | 13 | 13 | 13 |  | 13 | 3 | NC |  | Direct acting | Standard |  | Aluminium Hard Anodised, with internal Wetted parts of SS304 and SS430F | -20%, +20% |  | YES | YES | YES | YES | 30126 (5) | 30126 | IMV0001 -30125, 30126, 30111, 30112, 30201, 30206, 30301,30310_ REV 3.doc | IMV0001 -30125, 30126, 30111, 30112, 30201, 30206, 30301,30310_ REV 3.doc |  | 30126 (5) | 30126 | IMV0001 -30125, 30126, 30111, 30112, 30201, 30206, 30301,30310_ REV 3.doc | IMV0001 -30125, 30126, 30111, 30112, 30201, 30206, 30301,30310_ REV 3.doc
1/2" | Female BSP/ NPT Threads | 0 | 20 | 1.2 | 0.7 | 30125 |  | Aluminium / Aluminium Cast(Default), Forged Brass, SS316/CF8M | NBR(Default), Viton, Viton GLT, EPDM, HNBR, PTFE + Viton | No Manual Overide(Default), STAYPUT, STAYPUT /W KNOB, MOMENTARY | FLYING LEAD PLUG IN (DIN EN 175301-803 Form B) SQ. PLUG (DIN EN 175301-803 Form A) With Terminal Junction Box | Inbuild Terminal Junction box with Horizontal cable entry, Inbuild Terminal Junction box with Bottom cable entry | IS WITH Electronic circuit | #REF! | III | YES |  |  | YES | 18 | 12 | 6 |  | 8 | 3 | NC |  | Direct acting | Standard |  | Aluminium Hard Anodised, with internal Wetted parts of SS304 and SS430F | -20%, +20% |  | YES | YES |  | YES | 3x2 30125.TIF | 30126 | IMV0001 -30125, 30126, 30111, 30112, 30201, 30206, 30301,30310_ REV 3.doc | IMV0001 -30125, 30126, 30111, 30112, 30201, 30206, 30301,30310_ REV 3.doc |  | 3x2 30125.TIF | 30126 | IMV0001 -30125, 30126, 30111, 30112, 30201, 30206, 30301,30310_ REV 3.doc | IMV0001 -30125, 30126, 30111, 30112, 30201, 30206, 30301,30310_ REV 3.doc
1/2" | Female BSP/ NPT Threads | 0 | 25 | 2.2 | 2.5 | 30126 |  | Aluminium / Aluminium Cast(Default), Brass, SS316/CF8M | NBR(Default), Viton, EPDM, HNBR, PTFE + Neoprene, PTFE + Viton | No Manual Overide(Default), STAYPUT, MOMENTARY | FLYING LEAD SQ. PLUG (DIN EN 175301-803 Form A) With Terminal Junction Box | Inbuild Terminal Junction box with Horizontal cable entry, Inbuild Terminal Junction box with Bottom cable entry | There is no Instrinsically safe solenoid option available for this model | #REF! | II | YES |  |  | YES | 13 | 13 | 13 |  | 13 | 3 | NC |  | Direct acting | Standard |  | Aluminium Hard Anodised, with internal Wetted parts of SS304 and SS430F | -20%, +20% |  | YES | YES | YES | YES | 30126 (5) | 30126 | IMV0001 -30125, 30126, 30111, 30112, 30201, 30206, 30301,30310_ REV 3.doc | IMV0001 -30125, 30126, 30111, 30112, 30201, 30206, 30301,30310_ REV 3.doc |  | 30126 (5) | 30126 | IMV0001 -30125, 30126, 30111, 30112, 30201, 30206, 30301,30310_ REV 3.doc | IMV0001 -30125, 30126, 30111, 30112, 30201, 30206, 30301,30310_ REV 3.doc
1/2" | Female BSP/ NPT Threads | 0 | 25 | 2.2 | 2.5 | 30126 |  | Aluminium / Aluminium Cast(Default), Brass, SS316/CF8M | PTFE | No Manual Overide | FLYING LEAD SQ. PLUG (DIN EN 175301-803 Form A) With Terminal Junction Box | Inbuild Terminal Junction box with Horizontal cable entry, Inbuild Terminal Junction box with Bottom cable entry | There is no Instrinsically safe solenoid option available for this model | #REF! | II | YES |  |  | YES | 13 | 13 | 13 |  | 13 | 3 | NC |  | Direct acting | Standard |  | Aluminium Hard Anodised, with internal Wetted parts of SS304 and SS430F | -20%, +20% |  | YES | YES | YES | YES | 30126 (5) | 30126 | IMV0001 -30125, 30126, 30111, 30112, 30201, 30206, 30301,30310_ REV 3.doc | IMV0001 -30125, 30126, 30111, 30112, 30201, 30206, 30301,30310_ REV 3.doc |  | 30126 (5) | 30126 | IMV0001 -30125, 30126, 30111, 30112, 30201, 30206, 30301,30310_ REV 3.doc | IMV0001 -30125, 30126, 30111, 30112, 30201, 30206, 30301,30310_ REV 3.doc
1/2" | Female BSP/ NPT Threads | 0 | 25 | 2.2 | 2.5 | 30126 |  | Aluminium / Aluminium Cast(Default), Brass, SS316/CF8M | PTFE | No Manual Overide | FLYING LEAD SQ. PLUG (DIN EN 175301-803 Form A) With Terminal Junction Box | Inbuild Terminal Junction box with Horizontal cable entry, Inbuild Terminal Junction box with Bottom cable entry | There is no Instrinsically safe solenoid option available for this model | #REF! | II | YES |  |  | YES | 13 | 13 | 13 |  | 13 | 2 | NC |  | Direct acting | Standard |  | Aluminium Hard Anodised, with internal Wetted parts of SS304 and SS430F | -20%, +20% |  | YES | YES | YES | YES | 30126 (5) | 30126 | IMV0001 -30125, 30126, 30111, 30112, 30201, 30206, 30301,30310_ REV 3.doc | IMV0001 -30125, 30126, 30111, 30112, 30201, 30206, 30301,30310_ REV 3.doc |  | 30126 (5) | 30126 | IMV0001 -30125, 30126, 30111, 30112, 30201, 30206, 30301,30310_ REV 3.doc | IMV0001 -30125, 30126, 30111, 30112, 30201, 30206, 30301,30310_ REV 3.doc
1/2" | Female BSP/ NPT Threads | 0 | 32 | 1.8 | 1.8 | 30126 |  | Aluminium / Aluminium Cast(Default), Brass, SS316/CF8M | NBR(Default), Viton, EPDM, F.Silicon, PU, PTFE + Viton | No Manual Overide(Default), Stayput w/o Backup Seal (<=40 bar), Lever w/o Backup seal (<=40 bar) | FLYING LEAD SQ. PLUG (DIN EN 175301-803 Form A) With Terminal Junction Box | Inbuild Terminal Junction box with Horizontal cable entry, Inbuild Terminal Junction box with Bottom cable entry | There is no Instrinsically safe solenoid option available for this model | #REF! | II | YES |  |  | YES | 13 | 13 | 13 |  | 13 | 3 | NC |  | Direct acting | Standard |  | Aluminium Hard Anodised, with internal Wetted parts of SS304 and SS430F | -20%, +20% |  | YES | YES | YES | YES | 30126 (5) | 30126 | IMV0001 -30125, 30126, 30111, 30112, 30201, 30206, 30301,30310_ REV 3.doc | IMV0001 -30125, 30126, 30111, 30112, 30201, 30206, 30301,30310_ REV 3.doc |  | 30126 (5) | 30126 | IMV0001 -30125, 30126, 30111, 30112, 30201, 30206, 30301,30310_ REV 3.doc | IMV0001 -30125, 30126, 30111, 30112, 30201, 30206, 30301,30310_ REV 3.doc
1/2" | Female BSP/ NPT Threads | 0 | 40 | 1.6 | 1.4 | 30126 |  | Aluminium / Aluminium Cast(Default), Brass, SS316/CF8M, SS316 with NACE | NBR(Default), Viton, EPDM, PTFE, PTFE + Viton | No Manual Overide(Default), Stayput w/o Backup Seal (<=40 bar), Lever w/o Backup seal (<=40 bar) | FLYING LEAD SQ. PLUG (DIN EN 175301-803 Form A) With Terminal Junction Box | Inbuild Terminal Junction box with Horizontal cable entry, Inbuild Terminal Junction box with Bottom cable entry | There is no Instrinsically safe solenoid option available for this model | #REF! | II | YES |  |  | YES | 13 | 13 | 13 |  | 13 | 3 | NC |  | Direct acting | Standard |  | Aluminium Hard Anodised, with internal Wetted parts of SS304 and SS430F | -20%, +20% |  | YES | YES | YES | YES | 30126 (5) | 30126 | IMV0001 -30125, 30126, 30111, 30112, 30201, 30206, 30301,30310_ REV 3.doc | IMV0001 -30125, 30126, 30111, 30112, 30201, 30206, 30301,30310_ REV 3.doc |  | 30126 (5) | 30126 | IMV0001 -30125, 30126, 30111, 30112, 30201, 30206, 30301,30310_ REV 3.doc | IMV0001 -30125, 30126, 30111, 30112, 30201, 30206, 30301,30310_ REV 3.doc
1/2" | Female BSP/ NPT Threads | 0 | 63 | 1.2 | 0.7 | 30126 |  | Aluminium / Aluminium Cast(Default), Brass, SS316/CF8M | PTFE + F.Silicon, PTFE + Viton | No Manual Overide(Default), Stayput MA (High Press), Push Lever type (High Pre) | FLYING LEAD SQ. PLUG (DIN EN 175301-803 Form A) With Terminal Junction Box | Inbuild Terminal Junction box with Horizontal cable entry, Inbuild Terminal Junction box with Bottom cable entry | There is no Instrinsically safe solenoid option available for this model | #REF! | II | YES |  |  | YES | 13 | 13 | 13 |  | 13 | 3 | NC |  | Direct acting | Standard |  | Aluminium Hard Anodised, with internal Wetted parts of SS304 and SS430F | -20%, +20% |  | YES | YES | YES | YES | 30126 (5) | 30126 | IMV0001 -30125, 30126, 30111, 30112, 30201, 30206, 30301,30310_ REV 3.doc | IMV0001 -30125, 30126, 30111, 30112, 30201, 30206, 30301,30310_ REV 3.doc |  | 30126 (5) | 30126 | IMV0001 -30125, 30126, 30111, 30112, 30201, 30206, 30301,30310_ REV 3.doc | IMV0001 -30125, 30126, 30111, 30112, 30201, 30206, 30301,30310_ REV 3.doc
1/2" | Female BSP/ NPT Threads | 0 | 10 | 1.8 | 1.8 | 30125 |  | Aluminium / Aluminium Cast(Default), Forged Brass, SS316/CF8M | NBR(Default), Viton, EPDM, HNBR, PTFE + Viton | No Manual Overide(Default), STAYPUT, STAYPUT /W KNOB, MOMENTARY | FLYING LEAD PLUG IN (DIN EN 175301-803 Form B) SQ. PLUG (DIN EN 175301-803 Form A) With Terminal Junction Box | Inbuild Terminal Junction box with Horizontal cable entry, Inbuild Terminal Junction box with Bottom cable entry | IS WITH Electronic circuit | #REF! | III | YES |  |  | YES | 18 | 12 | 6 |  | 8 | 2 | NC |  | Direct acting | Standard |  | Aluminium Hard Anodised, with internal Wetted parts of SS304 and SS430F | -20%, +20% | Exhaust port is plugged in 3/2 SOV to achieve 2/2 NC SOV. Inlet Pressure is below Orifice so It will withstand back pressure. | YES | YES |  | YES | 3x2 30125.TIF | 30126 | IMV0001 -30125, 30126, 30111, 30112, 30201, 30206, 30301,30310_ REV 3.doc | IMV0001 -30125, 30126, 30111, 30112, 30201, 30206, 30301,30310_ REV 3.doc |  | 3x2 30125.TIF | 30126 | IMV0001 -30125, 30126, 30111, 30112, 30201, 30206, 30301,30310_ REV 3.doc | IMV0001 -30125, 30126, 30111, 30112, 30201, 30206, 30301,30310_ REV 3.doc
1/2" | Female BSP/ NPT Threads | 0 | 10 | 1.8 | 1.8 | 30125 |  | Aluminium / Aluminium Cast(Default), Forged Brass, SS316/CF8M | NBR(Default), Viton, EPDM, HNBR, PTFE + Viton | No Manual Overide(Default), STAYPUT, STAYPUT /W KNOB, MOMENTARY | FLYING LEAD PLUG IN (DIN EN 175301-803 Form B) SQ. PLUG (DIN EN 175301-803 Form A) With Terminal Junction Box | Inbuild Terminal Junction box with Horizontal cable entry, Inbuild Terminal Junction box with Bottom cable entry | IS WITH Electronic circuit | #REF! | III | YES |  |  | YES | 18 | 12 | 6 |  | 8 | 3 | NC |  | Direct acting | Standard |  | Aluminium Hard Anodised, with internal Wetted parts of SS304 and SS430F | -20%, +20% |  | YES | YES |  | YES | 3x2 30125.TIF | 30126 | IMV0001 -30125, 30126, 30111, 30112, 30201, 30206, 30301,30310_ REV 3.doc | IMV0001 -30125, 30126, 30111, 30112, 30201, 30206, 30301,30310_ REV 3.doc |  | 3x2 30125.TIF | 30126 | IMV0001 -30125, 30126, 30111, 30112, 30201, 30206, 30301,30310_ REV 3.doc | IMV0001 -30125, 30126, 30111, 30112, 30201, 30206, 30301,30310_ REV 3.doc
1/2" | Female BSP/ NPT Threads | 0 | 4 | 3 | 4 | 30201 |  | Aluminium / Aluminium Cast(Default), Forged Brass, SS316/CF8M | NBR(Default), Viton, EPDM, HNBR | No Manual Overide(Default), STAYPUT, STAYPUT /W KNOB, MOMENTARY | FLYING LEAD PLUG IN (DIN EN 175301-803 Form B) SQ. PLUG (DIN EN 175301-803 Form A) With Terminal Junction Box | Inbuild Terminal Junction box with Horizontal cable entry, Inbuild Terminal Junction box with Bottom cable entry | IS WITH Electronic circuit | #REF! | III | YES |  |  | YES | 18 | 12 | 6 |  | 8 | 3 | NO |  | Direct acting | Standard |  | Aluminium Hard Anodised, with internal Wetted parts of SS304 and SS430F | -20%, +20% |  | YES | YES |  | YES |  | 30126 | IMV0001 -30125, 30126, 30111, 30112, 30201, 30206, 30301,30310_ REV 3.doc | IMV0001 -30125, 30126, 30111, 30112, 30201, 30206, 30301,30310_ REV 3.doc |  |  | 30126 | IMV0001 -30125, 30126, 30111, 30112, 30201, 30206, 30301,30310_ REV 3.doc | IMV0001 -30125, 30126, 30111, 30112, 30201, 30206, 30301,30310_ REV 3.doc
1/2" | Female BSP/ NPT Threads | 0 | 6 | 2.5 | 3.5 | 30201 |  | Aluminium / Aluminium Cast(Default), Forged Brass, SS316/CF8M | NBR(Default), Viton, EPDM, HNBR | No Manual Overide(Default), STAYPUT, STAYPUT /W KNOB, MOMENTARY | FLYING LEAD PLUG IN (DIN EN 175301-803 Form B) SQ. PLUG (DIN EN 175301-803 Form A) With Terminal Junction Box | Inbuild Terminal Junction box with Horizontal cable entry, Inbuild Terminal Junction box with Bottom cable entry | IS WITH Electronic circuit | #REF! | III | YES |  |  | YES | 18 | 12 | 6 |  | 8 | 3 | NO |  | Direct acting | Standard |  | Aluminium Hard Anodised, with internal Wetted parts of SS304 and SS430F | -20%, +20% |  | YES | YES |  | YES |  | 30126 | IMV0001 -30125, 30126, 30111, 30112, 30201, 30206, 30301,30310_ REV 3.doc | IMV0001 -30125, 30126, 30111, 30112, 30201, 30206, 30301,30310_ REV 3.doc |  |  | 30126 | IMV0001 -30125, 30126, 30111, 30112, 30201, 30206, 30301,30310_ REV 3.doc | IMV0001 -30125, 30126, 30111, 30112, 30201, 30206, 30301,30310_ REV 3.doc
1/2" | Female BSP/ NPT Threads | 0 | 6 | 4 | 7 | 30206 |  | Aluminium / Aluminium Cast(Default), Brass, SS316/CF8M | NBR(Default), Viton, EPDM, PTFE + Viton | No Manual Overide(Default), STAYPUT, STAYPUT /W KNOB, MOMENTARY | FLYING LEAD SQ. PLUG (DIN EN 175301-803 Form A) With Terminal Junction Box | Inbuild Terminal Junction box with Horizontal cable entry, Inbuild Terminal Junction box with Bottom cable entry | There is no Instrinsically safe solenoid option available for this model | #REF! | II | YES |  |  | YES | 13 | 13 | 13 |  | 13 | 3 | NO |  | Direct acting | Standard |  | Aluminium Hard Anodised, with internal Wetted parts of SS304 and SS430F | -20%, +20% |  | YES | YES | YES | YES |  | 30126 | IMV0001 -30125, 30126, 30111, 30112, 30201, 30206, 30301,30310_ REV 3.doc | IMV0001 -30125, 30126, 30111, 30112, 30201, 30206, 30301,30310_ REV 3.doc |  |  | 30126 | IMV0001 -30125, 30126, 30111, 30112, 30201, 30206, 30301,30310_ REV 3.doc | IMV0001 -30125, 30126, 30111, 30112, 30201, 30206, 30301,30310_ REV 3.doc
1/2" | Female BSP/ NPT Threads | 0 | 8 | 2.2 | 2.5 | 30201 |  | Aluminium / Aluminium Cast(Default), Forged Brass, SS316/CF8M | NBR(Default), Viton, EPDM, HNBR | No Manual Overide(Default), STAYPUT, STAYPUT /W KNOB, MOMENTARY | FLYING LEAD PLUG IN (DIN EN 175301-803 Form B) SQ. PLUG (DIN EN 175301-803 Form A) With Terminal Junction Box | Inbuild Terminal Junction box with Horizontal cable entry, Inbuild Terminal Junction box with Bottom cable entry | IS WITH Electronic circuit | #REF! | III | YES |  |  | YES | 18 | 12 | 6 |  | 8 | 3 | NO |  | Direct acting | Standard |  | Aluminium Hard Anodised, with internal Wetted parts of SS304 and SS430F | -20%, +20% |  | YES | YES |  | YES |  | 30126 | IMV0001 -30125, 30126, 30111, 30112, 30201, 30206, 30301,30310_ REV 3.doc | IMV0001 -30125, 30126, 30111, 30112, 30201, 30206, 30301,30310_ REV 3.doc |  |  | 30126 | IMV0001 -30125, 30126, 30111, 30112, 30201, 30206, 30301,30310_ REV 3.doc | IMV0001 -30125, 30126, 30111, 30112, 30201, 30206, 30301,30310_ REV 3.doc
1/2" | Female BSP/ NPT Threads | 0 | 8 | 3.5 | 5 | 30206 |  | Aluminium / Aluminium Cast(Default), Brass, SS316/CF8M | NBR(Default), Viton, EPDM, HNBR, PTFE + Viton | No Manual Overide(Default), STAYPUT, STAYPUT /W KNOB, MOMENTARY | FLYING LEAD SQ. PLUG (DIN EN 175301-803 Form A) With Terminal Junction Box | Inbuild Terminal Junction box with Horizontal cable entry, Inbuild Terminal Junction box with Bottom cable entry | There is no Instrinsically safe solenoid option available for this model | #REF! | II | YES |  |  | YES | 13 | 13 | 13 |  | 13 | 3 | NO |  | Direct acting | Standard |  | Aluminium Hard Anodised, with internal Wetted parts of SS304 and SS430F | -20%, +20% |  | YES | YES | YES | YES |  | 30126 | IMV0001 -30125, 30126, 30111, 30112, 30201, 30206, 30301,30310_ REV 3.doc | IMV0001 -30125, 30126, 30111, 30112, 30201, 30206, 30301,30310_ REV 3.doc |  |  | 30126 | IMV0001 -30125, 30126, 30111, 30112, 30201, 30206, 30301,30310_ REV 3.doc | IMV0001 -30125, 30126, 30111, 30112, 30201, 30206, 30301,30310_ REV 3.doc
1/2" | Female BSP/ NPT Threads | 0 | 12 | 3 | 4 | 30206 |  | Aluminium / Aluminium Cast(Default), Brass, SS316/CF8M | NBR(Default), Viton, EPDM, PTFE + Viton | No Manual Overide(Default), STAYPUT, STAYPUT /W KNOB, MOMENTARY | FLYING LEAD SQ. PLUG (DIN EN 175301-803 Form A) With Terminal Junction Box | Inbuild Terminal Junction box with Horizontal cable entry, Inbuild Terminal Junction box with Bottom cable entry | There is no Instrinsically safe solenoid option available for this model | #REF! | II | YES |  |  | YES | 13 | 13 | 13 |  | 13 | 3 | NO |  | Direct acting | Standard |  | Aluminium Hard Anodised, with internal Wetted parts of SS304 and SS430F | -20%, +20% |  | YES | YES | YES | YES |  | 30126 | IMV0001 -30125, 30126, 30111, 30112, 30201, 30206, 30301,30310_ REV 3.doc | IMV0001 -30125, 30126, 30111, 30112, 30201, 30206, 30301,30310_ REV 3.doc |  |  | 30126 | IMV0001 -30125, 30126, 30111, 30112, 30201, 30206, 30301,30310_ REV 3.doc | IMV0001 -30125, 30126, 30111, 30112, 30201, 30206, 30301,30310_ REV 3.doc
1/2" | Female BSP/ NPT Threads | 0 | 15 | 1.6 | 1.4 | 30201 |  | Aluminium / Aluminium Cast(Default), Forged Brass, SS316/CF8M | NBR(Default), Viton, EPDM, HNBR | No Manual Overide(Default), STAYPUT, STAYPUT /W KNOB, MOMENTARY | FLYING LEAD PLUG IN (DIN EN 175301-803 Form B) SQ. PLUG (DIN EN 175301-803 Form A) With Terminal Junction Box | Inbuild Terminal Junction box with Horizontal cable entry, Inbuild Terminal Junction box with Bottom cable entry | IS WITH Electronic circuit | #REF! | III | YES |  |  | YES | 18 | 12 | 6 |  | 8 | 3 | NO |  | Direct acting | Standard |  | Aluminium Hard Anodised, with internal Wetted parts of SS304 and SS430F | -20%, +20% |  | YES | YES |  | YES |  | 30126 | IMV0001 -30125, 30126, 30111, 30112, 30201, 30206, 30301,30310_ REV 3.doc | IMV0001 -30125, 30126, 30111, 30112, 30201, 30206, 30301,30310_ REV 3.doc |  |  | 30126 | IMV0001 -30125, 30126, 30111, 30112, 30201, 30206, 30301,30310_ REV 3.doc | IMV0001 -30125, 30126, 30111, 30112, 30201, 30206, 30301,30310_ REV 3.doc
1/2" | Female BSP/ NPT Threads | 0 | 16 | 2.5 | 3.5 | 30206 |  | Aluminium / Aluminium Cast(Default), Brass, SS316/CF8M | NBR(Default), Viton, EPDM, HNBR, PTFE + Viton | No Manual Overide(Default), STAYPUT, STAYPUT /W KNOB, MOMENTARY | FLYING LEAD SQ. PLUG (DIN EN 175301-803 Form A) With Terminal Junction Box | Inbuild Terminal Junction box with Horizontal cable entry, Inbuild Terminal Junction box with Bottom cable entry | There is no Instrinsically safe solenoid option available for this model | #REF! | II | YES |  |  | YES | 13 | 13 | 13 |  | 13 | 3 | NO |  | Direct acting | Standard |  | Aluminium Hard Anodised, with internal Wetted parts of SS304 and SS430F | -20%, +20% |  | YES | YES | YES | YES |  | 30126 | IMV0001 -30125, 30126, 30111, 30112, 30201, 30206, 30301,30310_ REV 3.doc | IMV0001 -30125, 30126, 30111, 30112, 30201, 30206, 30301,30310_ REV 3.doc |  |  | 30126 | IMV0001 -30125, 30126, 30111, 30112, 30201, 30206, 30301,30310_ REV 3.doc | IMV0001 -30125, 30126, 30111, 30112, 30201, 30206, 30301,30310_ REV 3.doc
1/2" | Female BSP/ NPT Threads | 0 | 20 | 1.2 | 0.7 | 30201 |  | Aluminium / Aluminium Cast(Default), Forged Brass, SS316/CF8M | NBR(Default), Viton, EPDM, HNBR | No Manual Overide(Default), STAYPUT, STAYPUT /W KNOB, MOMENTARY | FLYING LEAD PLUG IN (DIN EN 175301-803 Form B) SQ. PLUG (DIN EN 175301-803 Form A) With Terminal Junction Box | Inbuild Terminal Junction box with Horizontal cable entry, Inbuild Terminal Junction box with Bottom cable entry | IS WITH Electronic circuit | #REF! | III | YES |  |  | YES | 18 | 12 | 6 |  | 8 | 3 | NO |  | Direct acting | Standard |  | Aluminium Hard Anodised, with internal Wetted parts of SS304 and SS430F | -20%, +20% |  | YES | YES |  | YES |  | 30126 | IMV0001 -30125, 30126, 30111, 30112, 30201, 30206, 30301,30310_ REV 3.doc | IMV0001 -30125, 30126, 30111, 30112, 30201, 30206, 30301,30310_ REV 3.doc |  |  | 30126 | IMV0001 -30125, 30126, 30111, 30112, 30201, 30206, 30301,30310_ REV 3.doc | IMV0001 -30125, 30126, 30111, 30112, 30201, 30206, 30301,30310_ REV 3.doc
1/2" | Female BSP/ NPT Threads | 0 | 25 | 2.2 | 2.5 | 30206 |  | Aluminium / Aluminium Cast(Default), Brass, SS316/CF8M | NBR(Default), Viton, EPDM, HNBR, PTFE + Viton | No Manual Overide(Default), STAYPUT, MOMENTARY | FLYING LEAD SQ. PLUG (DIN EN 175301-803 Form A) With Terminal Junction Box | Inbuild Terminal Junction box with Horizontal cable entry, Inbuild Terminal Junction box with Bottom cable entry | There is no Instrinsically safe solenoid option available for this model | #REF! | II | YES |  |  | YES | 13 | 13 | 13 |  | 13 | 3 | NO |  | Direct acting | Standard |  | Aluminium Hard Anodised, with internal Wetted parts of SS304 and SS430F | -20%, +20% |  | YES | YES | YES | YES |  | 30126 | IMV0001 -30125, 30126, 30111, 30112, 30201, 30206, 30301,30310_ REV 3.doc | IMV0001 -30125, 30126, 30111, 30112, 30201, 30206, 30301,30310_ REV 3.doc |  |  | 30126 | IMV0001 -30125, 30126, 30111, 30112, 30201, 30206, 30301,30310_ REV 3.doc | IMV0001 -30125, 30126, 30111, 30112, 30201, 30206, 30301,30310_ REV 3.doc
1/2" | Female BSP/ NPT Threads | 0 | 32 | 1.8 | 1.8 | 30206 |  | Aluminium / Aluminium Cast(Default), Brass, SS316/CF8M | NBR(Default), Viton, EPDM, PTFE + Viton | No Manual Overide(Default), Stayput w/o Backup Seal (<=40 bar), Lever w/o Backup seal (<=40 bar) | FLYING LEAD SQ. PLUG (DIN EN 175301-803 Form A) With Terminal Junction Box | Inbuild Terminal Junction box with Horizontal cable entry, Inbuild Terminal Junction box with Bottom cable entry | There is no Instrinsically safe solenoid option available for this model | #REF! | II | YES |  |  | YES | 13 | 13 | 13 |  | 13 | 3 | NO |  | Direct acting | Standard |  | Aluminium Hard Anodised, with internal Wetted parts of SS304 and SS430F | -20%, +20% |  | YES | YES | YES | YES |  | 30126 | IMV0001 -30125, 30126, 30111, 30112, 30201, 30206, 30301,30310_ REV 3.doc | IMV0001 -30125, 30126, 30111, 30112, 30201, 30206, 30301,30310_ REV 3.doc |  |  | 30126 | IMV0001 -30125, 30126, 30111, 30112, 30201, 30206, 30301,30310_ REV 3.doc | IMV0001 -30125, 30126, 30111, 30112, 30201, 30206, 30301,30310_ REV 3.doc
1/2" | Female BSP/ NPT Threads | 0 | 40 | 1.6 | 1.4 | 30206 |  | Aluminium / Aluminium Cast(Default), Brass, SS316/CF8M | NBR(Default), Viton, EPDM, PTFE + Viton | No Manual Overide(Default), Stayput w/o Backup Seal (<=40 bar), Lever w/o Backup seal (<=40 bar) | FLYING LEAD SQ. PLUG (DIN EN 175301-803 Form A) With Terminal Junction Box | Inbuild Terminal Junction box with Horizontal cable entry, Inbuild Terminal Junction box with Bottom cable entry | There is no Instrinsically safe solenoid option available for this model | #REF! | II | YES |  |  | YES | 13 | 13 | 13 |  | 13 | 3 | NO |  | Direct acting | Standard |  | Aluminium Hard Anodised, with internal Wetted parts of SS304 and SS430F | -20%, +20% |  | YES | YES | YES | YES |  | 30126 | IMV0001 -30125, 30126, 30111, 30112, 30201, 30206, 30301,30310_ REV 3.doc | IMV0001 -30125, 30126, 30111, 30112, 30201, 30206, 30301,30310_ REV 3.doc |  |  | 30126 | IMV0001 -30125, 30126, 30111, 30112, 30201, 30206, 30301,30310_ REV 3.doc | IMV0001 -30125, 30126, 30111, 30112, 30201, 30206, 30301,30310_ REV 3.doc
1/2" | Female BSP/ NPT Threads | 0 | 63 | 1.2 | 0.7 | 30206 |  | Aluminium / Aluminium Cast(Default), Brass, SS316/CF8M | PTFE + Viton | No Manual Overide(Default), Stayput MA (High Press), Push Lever type (High Pre) | FLYING LEAD SQ. PLUG (DIN EN 175301-803 Form A) With Terminal Junction Box | Inbuild Terminal Junction box with Horizontal cable entry, Inbuild Terminal Junction box with Bottom cable entry | There is no Instrinsically safe solenoid option available for this model | #REF! | II | YES |  |  | YES | 13 | 13 | 13 |  | 13 | 3 | NO |  | Direct acting | Standard |  | Aluminium Hard Anodised, with internal Wetted parts of SS304 and SS430F | -20%, +20% |  | YES | YES | YES | YES |  | 30126 | IMV0001 -30125, 30126, 30111, 30112, 30201, 30206, 30301,30310_ REV 3.doc | IMV0001 -30125, 30126, 30111, 30112, 30201, 30206, 30301,30310_ REV 3.doc |  |  | 30126 | IMV0001 -30125, 30126, 30111, 30112, 30201, 30206, 30301,30310_ REV 3.doc | IMV0001 -30125, 30126, 30111, 30112, 30201, 30206, 30301,30310_ REV 3.doc
1/2" | Female BSP/ NPT Threads | 0 | 250 | 1.2 | 0.7 | 3946 |  | SS316L With NACE and Painting | PTFE | No Manual Overide | With Terminal Junction Box | Inbuild Terminal Junction box with Horizontal cable entry, Inbuild Terminal Junction box with Bottom cable entry | There is no Instrinsically safe solenoid option available for this model | #REF! | II | YES |  |  | YES | 13 | 13 | 13 |  | 13 | 3 | NO |  | Direct acting | Standard |  |  | -20%, +20% | For Diverting Application only, Port no. 3 is Inlet. | YES | NO | YES | YES | #N/A | #N/A | #N/A | #N/A |  | #N/A | #N/A | #N/A | #N/A
1/2" | Female BSP/ NPT Threads | 0 | 10 | 1.8 | 1.8 | 30201 |  | Aluminium / Aluminium Cast(Default), Forged Brass, SS316/CF8M | NBR(Default), Viton, EPDM, HNBR | No Manual Overide(Default), STAYPUT, STAYPUT /W KNOB, MOMENTARY | FLYING LEAD PLUG IN (DIN EN 175301-803 Form B) SQ. PLUG (DIN EN 175301-803 Form A) With Terminal Junction Box | Inbuild Terminal Junction box with Horizontal cable entry, Inbuild Terminal Junction box with Bottom cable entry | IS WITH Electronic circuit | #REF! | III | YES |  |  | YES | 18 | 12 | 6 |  | 8 | 3 | NO |  | Direct acting | Standard |  | Aluminium Hard Anodised, with internal Wetted parts of SS304 and SS430F | -20%, +20% |  | YES | YES |  | YES |  | 30126 | IMV0001 -30125, 30126, 30111, 30112, 30201, 30206, 30301,30310_ REV 3.doc | IMV0001 -30125, 30126, 30111, 30112, 30201, 30206, 30301,30310_ REV 3.doc |  |  | 30126 | IMV0001 -30125, 30126, 30111, 30112, 30201, 30206, 30301,30310_ REV 3.doc | IMV0001 -30125, 30126, 30111, 30112, 30201, 30206, 30301,30310_ REV 3.doc
1/2" | Female BSP/ NPT Threads | 0 | 1.5 | 3 | 4 | 30301 |  | Aluminium / Aluminium Cast(Default), Forged Brass, SS316/CF8M | NBR(Default), Viton, EPDM | No Manual Overide(Default), STAYPUT, STAYPUT /W KNOB, MOMENTARY | FLYING LEAD PLUG IN (DIN EN 175301-803 Form B) SQ. PLUG (DIN EN 175301-803 Form A) With Terminal Junction Box | Inbuild Terminal Junction box with Horizontal cable entry, Inbuild Terminal Junction box with Bottom cable entry | IS WITH Electronic circuit | #REF! | III | YES |  |  | YES | 18 | 12 | 6 |  | 8 | 3 | Universal |  | Direct acting | Standard |  | Aluminium Hard Anodised, with internal Wetted parts of SS304 and SS430F | -20%, +20% |  | YES | YES |  | YES |  | 30126 | IMV0001 -30125, 30126, 30111, 30112, 30201, 30206, 30301,30310_ REV 3.doc | IMV0001 -30125, 30126, 30111, 30112, 30201, 30206, 30301,30310_ REV 3.doc |  |  | 30126 | IMV0001 -30125, 30126, 30111, 30112, 30201, 30206, 30301,30310_ REV 3.doc | IMV0001 -30125, 30126, 30111, 30112, 30201, 30206, 30301,30310_ REV 3.doc
1/2" | Female BSP/ NPT Threads | 0 | 3.5 | 4 | 7 | 30310 |  | Aluminium / Aluminium Cast(Default), Brass, SS316/CF8M | NBR(Default), Viton, EPDM, HNBR | No Manual Overide(Default), STAYPUT, STAYPUT /W KNOB, MOMENTARY | FLYING LEAD SQ. PLUG (DIN EN 175301-803 Form A) With Terminal Junction Box | Inbuild Terminal Junction box with Horizontal cable entry, Inbuild Terminal Junction box with Bottom cable entry | There is no Instrinsically safe solenoid option available for this model | #REF! | II | YES |  |  | YES | 13 | 13 | 13 |  | 13 | 3 | Universal |  | Direct acting | Standard |  | Aluminium Hard Anodised, with internal Wetted parts of SS304 and SS430F | -20%, +20% |  | YES | YES | YES | YES |  | 30126 | IMV0001 -30125, 30126, 30111, 30112, 30201, 30206, 30301,30310_ REV 3.doc | IMV0001 -30125, 30126, 30111, 30112, 30201, 30206, 30301,30310_ REV 3.doc |  |  | 30126 | IMV0001 -30125, 30126, 30111, 30112, 30201, 30206, 30301,30310_ REV 3.doc | IMV0001 -30125, 30126, 30111, 30112, 30201, 30206, 30301,30310_ REV 3.doc
1/2" | Female BSP/ NPT Threads | 0 | 4 | 2.5 | 3.5 | 30301 |  | Aluminium / Aluminium Cast(Default), Forged Brass, SS316/CF8M | NBR(Default), Viton, EPDM | No Manual Overide(Default), STAYPUT, STAYPUT /W KNOB, MOMENTARY | FLYING LEAD PLUG IN (DIN EN 175301-803 Form B) SQ. PLUG (DIN EN 175301-803 Form A) With Terminal Junction Box | Inbuild Terminal Junction box with Horizontal cable entry, Inbuild Terminal Junction box with Bottom cable entry | IS WITH Electronic circuit | #REF! | III | YES |  |  | YES | 18 | 12 | 6 |  | 8 | 3 | Universal |  | Direct acting | Standard |  | Aluminium Hard Anodised, with internal Wetted parts of SS304 and SS430F | -20%, +20% |  | YES | YES |  | YES |  | 30126 | IMV0001 -30125, 30126, 30111, 30112, 30201, 30206, 30301,30310_ REV 3.doc | IMV0001 -30125, 30126, 30111, 30112, 30201, 30206, 30301,30310_ REV 3.doc |  |  | 30126 | IMV0001 -30125, 30126, 30111, 30112, 30201, 30206, 30301,30310_ REV 3.doc | IMV0001 -30125, 30126, 30111, 30112, 30201, 30206, 30301,30310_ REV 3.doc
1/2" | Female BSP/ NPT Threads | 0 | 5 | 2.2 | 2.5 | 30301 |  | Aluminium / Aluminium Cast(Default), Forged Brass, SS316/CF8M | NBR(Default), Viton, EPDM | No Manual Overide(Default), STAYPUT, STAYPUT /W KNOB, MOMENTARY | FLYING LEAD PLUG IN (DIN EN 175301-803 Form B) SQ. PLUG (DIN EN 175301-803 Form A) With Terminal Junction Box | Inbuild Terminal Junction box with Horizontal cable entry, Inbuild Terminal Junction box with Bottom cable entry | IS WITH Electronic circuit | #REF! | III | YES |  |  | YES | 18 | 12 | 6 |  | 8 | 3 | Universal |  | Direct acting | Standard |  | Aluminium Hard Anodised, with internal Wetted parts of SS304 and SS430F | -20%, +20% |  | YES | YES |  | YES |  | 30126 | IMV0001 -30125, 30126, 30111, 30112, 30201, 30206, 30301,30310_ REV 3.doc | IMV0001 -30125, 30126, 30111, 30112, 30201, 30206, 30301,30310_ REV 3.doc |  |  | 30126 | IMV0001 -30125, 30126, 30111, 30112, 30201, 30206, 30301,30310_ REV 3.doc | IMV0001 -30125, 30126, 30111, 30112, 30201, 30206, 30301,30310_ REV 3.doc
1/2" | Female BSP/ NPT Threads | 0 | 5 | 3.5 | 5 | 30310 |  | Aluminium / Aluminium Cast(Default), Brass, SS316/CF8M | NBR(Default), Viton, EPDM, HNBR | No Manual Overide(Default), STAYPUT, STAYPUT /W KNOB, MOMENTARY | FLYING LEAD SQ. PLUG (DIN EN 175301-803 Form A) With Terminal Junction Box | Inbuild Terminal Junction box with Horizontal cable entry, Inbuild Terminal Junction box with Bottom cable entry | There is no Instrinsically safe solenoid option available for this model | #REF! | II | YES |  |  | YES | 13 | 13 | 13 |  | 13 | 3 | Universal |  | Direct acting | Standard |  | Aluminium Hard Anodised, with internal Wetted parts of SS304 and SS430F | -20%, +20% |  | YES | YES | YES | YES |  | 30126 | IMV0001 -30125, 30126, 30111, 30112, 30201, 30206, 30301,30310_ REV 3.doc | IMV0001 -30125, 30126, 30111, 30112, 30201, 30206, 30301,30310_ REV 3.doc |  |  | 30126 | IMV0001 -30125, 30126, 30111, 30112, 30201, 30206, 30301,30310_ REV 3.doc | IMV0001 -30125, 30126, 30111, 30112, 30201, 30206, 30301,30310_ REV 3.doc
1/2" | Female BSP/ NPT Threads | 0 | 8 | 3 | 4 | 30310 |  | Aluminium / Aluminium Cast(Default), Brass, SS316/CF8M | NBR(Default), Viton, EPDM, HNBR | No Manual Overide(Default), STAYPUT, STAYPUT /W KNOB, MOMENTARY | FLYING LEAD SQ. PLUG (DIN EN 175301-803 Form A) With Terminal Junction Box | Inbuild Terminal Junction box with Horizontal cable entry, Inbuild Terminal Junction box with Bottom cable entry | There is no Instrinsically safe solenoid option available for this model | #REF! | II | YES |  |  | YES | 13 | 13 | 13 |  | 13 | 3 | Universal |  | Direct acting | Standard |  | Aluminium Hard Anodised, with internal Wetted parts of SS304 and SS430F | -20%, +20% |  | YES | YES | YES | YES |  | 30126 | IMV0001 -30125, 30126, 30111, 30112, 30201, 30206, 30301,30310_ REV 3.doc | IMV0001 -30125, 30126, 30111, 30112, 30201, 30206, 30301,30310_ REV 3.doc |  |  | 30126 | IMV0001 -30125, 30126, 30111, 30112, 30201, 30206, 30301,30310_ REV 3.doc | IMV0001 -30125, 30126, 30111, 30112, 30201, 30206, 30301,30310_ REV 3.doc
1/2" | Female BSP/ NPT Threads | 0 | 10 | 1.6 | 1.4 | 30301 |  | Aluminium / Aluminium Cast(Default), Forged Brass, SS316/CF8M | NBR(Default), Viton, EPDM | No Manual Overide(Default), STAYPUT, STAYPUT /W KNOB, MOMENTARY | FLYING LEAD PLUG IN (DIN EN 175301-803 Form B) SQ. PLUG (DIN EN 175301-803 Form A) With Terminal Junction Box | Inbuild Terminal Junction box with Horizontal cable entry, Inbuild Terminal Junction box with Bottom cable entry | IS WITH Electronic circuit | #REF! | III | YES |  |  | YES | 18 | 12 | 6 |  | 8 | 3 | Universal |  | Direct acting | Standard |  | Aluminium Hard Anodised, with internal Wetted parts of SS304 and SS430F | -20%, +20% |  | YES | YES |  | YES |  | 30126 | IMV0001 -30125, 30126, 30111, 30112, 30201, 30206, 30301,30310_ REV 3.doc | IMV0001 -30125, 30126, 30111, 30112, 30201, 30206, 30301,30310_ REV 3.doc |  |  | 30126 | IMV0001 -30125, 30126, 30111, 30112, 30201, 30206, 30301,30310_ REV 3.doc | IMV0001 -30125, 30126, 30111, 30112, 30201, 30206, 30301,30310_ REV 3.doc
1/2" | Female BSP/ NPT Threads | 0 | 10 | 2.5 | 3.5 | 30310 |  | Aluminium / Aluminium Cast(Default), Brass, SS316/CF8M | NBR(Default), Viton, EPDM, HNBR | No Manual Overide(Default), STAYPUT, STAYPUT /W KNOB, MOMENTARY | FLYING LEAD SQ. PLUG (DIN EN 175301-803 Form A) With Terminal Junction Box | Inbuild Terminal Junction box with Horizontal cable entry, Inbuild Terminal Junction box with Bottom cable entry | There is no Instrinsically safe solenoid option available for this model | #REF! | II | YES |  |  | YES | 13 | 13 | 13 |  | 13 | 3 | Universal |  | Direct acting | Standard |  | Aluminium Hard Anodised, with internal Wetted parts of SS304 and SS430F | -20%, +20% |  | YES | YES | YES | YES |  | 30126 | IMV0001 -30125, 30126, 30111, 30112, 30201, 30206, 30301,30310_ REV 3.doc | IMV0001 -30125, 30126, 30111, 30112, 30201, 30206, 30301,30310_ REV 3.doc |  |  | 30126 | IMV0001 -30125, 30126, 30111, 30112, 30201, 30206, 30301,30310_ REV 3.doc | IMV0001 -30125, 30126, 30111, 30112, 30201, 30206, 30301,30310_ REV 3.doc
1/2" | Female BSP/ NPT Threads | 0 | 12 | 2.2 | 2.5 | 30310 |  | Aluminium / Aluminium Cast(Default), Brass, SS316/CF8M | NBR(Default), Viton, EPDM, HNBR, PTFE + Viton | No Manual Overide(Default), STAYPUT, STAYPUT /W KNOB, MOMENTARY | FLYING LEAD SQ. PLUG (DIN EN 175301-803 Form A) With Terminal Junction Box | Inbuild Terminal Junction box with Horizontal cable entry, Inbuild Terminal Junction box with Bottom cable entry | There is no Instrinsically safe solenoid option available for this model | #REF! | II | YES |  |  | YES | 13 | 13 | 13 |  | 13 | 3 | Universal |  | Direct acting | Standard |  | Aluminium Hard Anodised, with internal Wetted parts of SS304 and SS430F | -20%, +20% |  | YES | YES | YES | YES |  | 30126 | IMV0001 -30125, 30126, 30111, 30112, 30201, 30206, 30301,30310_ REV 3.doc | IMV0001 -30125, 30126, 30111, 30112, 30201, 30206, 30301,30310_ REV 3.doc |  |  | 30126 | IMV0001 -30125, 30126, 30111, 30112, 30201, 30206, 30301,30310_ REV 3.doc | IMV0001 -30125, 30126, 30111, 30112, 30201, 30206, 30301,30310_ REV 3.doc
1/2" | Female BSP/ NPT Threads | 0 | 14 | 1.2 | 0.7 | 30301 |  | Aluminium / Aluminium Cast(Default), Forged Brass, SS316/CF8M | NBR(Default), Viton, EPDM | No Manual Overide(Default), STAYPUT, STAYPUT /W KNOB, MOMENTARY | FLYING LEAD PLUG IN (DIN EN 175301-803 Form B) SQ. PLUG (DIN EN 175301-803 Form A) With Terminal Junction Box | Inbuild Terminal Junction box with Horizontal cable entry, Inbuild Terminal Junction box with Bottom cable entry | IS WITH Electronic circuit | #REF! | III | YES |  |  | YES | 18 | 12 | 6 |  | 8 | 3 | Universal |  | Direct acting | Standard |  | Aluminium Hard Anodised, with internal Wetted parts of SS304 and SS430F | -20%, +20% |  | YES | YES |  | YES |  | 30126 | IMV0001 -30125, 30126, 30111, 30112, 30201, 30206, 30301,30310_ REV 3.doc | IMV0001 -30125, 30126, 30111, 30112, 30201, 30206, 30301,30310_ REV 3.doc |  |  | 30126 | IMV0001 -30125, 30126, 30111, 30112, 30201, 30206, 30301,30310_ REV 3.doc | IMV0001 -30125, 30126, 30111, 30112, 30201, 30206, 30301,30310_ REV 3.doc
1/2" | Female BSP/ NPT Threads | 0 | 16 | 1.8 | 1.8 | 30310 |  | Aluminium / Aluminium Cast(Default), Brass, SS316/CF8M | NBR(Default), Viton, EPDM, PTFE + Viton | No Manual Overide(Default), STAYPUT, STAYPUT /W KNOB, MOMENTARY | FLYING LEAD SQ. PLUG (DIN EN 175301-803 Form A) With Terminal Junction Box | Inbuild Terminal Junction box with Horizontal cable entry, Inbuild Terminal Junction box with Bottom cable entry | There is no Instrinsically safe solenoid option available for this model | #REF! | II | YES |  |  | YES | 13 | 13 | 13 |  | 13 | 3 | Universal |  | Direct acting | Standard |  | Aluminium Hard Anodised, with internal Wetted parts of SS304 and SS430F | -20%, +20% |  | YES | YES | YES | YES |  | 30126 | IMV0001 -30125, 30126, 30111, 30112, 30201, 30206, 30301,30310_ REV 3.doc | IMV0001 -30125, 30126, 30111, 30112, 30201, 30206, 30301,30310_ REV 3.doc |  |  | 30126 | IMV0001 -30125, 30126, 30111, 30112, 30201, 30206, 30301,30310_ REV 3.doc | IMV0001 -30125, 30126, 30111, 30112, 30201, 30206, 30301,30310_ REV 3.doc
1/2" | Female BSP/ NPT Threads | 0 | 32 | 1.2 | 0.7 | 30310 |  | Aluminium / Aluminium Cast(Default), Brass, SS316/CF8M | NBR(Default), Viton, EPDM, PTFE + Viton | No Manual Overide(Default), Stayput w/o Backup Seal (<=40 bar), Lever w/o Backup seal (<=40 bar) | FLYING LEAD SQ. PLUG (DIN EN 175301-803 Form A) With Terminal Junction Box | Inbuild Terminal Junction box with Horizontal cable entry, Inbuild Terminal Junction box with Bottom cable entry | There is no Instrinsically safe solenoid option available for this model | #REF! | II | YES |  |  | YES | 13 | 13 | 13 |  | 13 | 3 | Universal |  | Direct acting | Standard |  | Aluminium Hard Anodised, with internal Wetted parts of SS304 and SS430F | -20%, +20% |  | YES | YES | YES | YES |  | 30126 | IMV0001 -30125, 30126, 30111, 30112, 30201, 30206, 30301,30310_ REV 3.doc | IMV0001 -30125, 30126, 30111, 30112, 30201, 30206, 30301,30310_ REV 3.doc |  |  | 30126 | IMV0001 -30125, 30126, 30111, 30112, 30201, 30206, 30301,30310_ REV 3.doc | IMV0001 -30125, 30126, 30111, 30112, 30201, 30206, 30301,30310_ REV 3.doc
1/2" | Female BSP/ NPT Threads | 0 | 32 | 1.2 | 0.7 | 30310 |  | Aluminium / Aluminium Cast(Default), Brass, SS316/CF8M, SS316L/CF3M | PTFE | No Manual Overide | FLYING LEAD SQ. PLUG (DIN EN 175301-803 Form A) With Terminal Junction Box | Inbuild Terminal Junction box with Horizontal cable entry, Inbuild Terminal Junction box with Bottom cable entry | There is no Instrinsically safe solenoid option available for this model | #REF! | II | YES |  |  | YES | 13 | 13 | 13 |  | 13 | 3 | Universal |  | Direct acting | Standard |  | Aluminium Hard Anodised, with internal Wetted parts of SS304 and SS430F | -20%, +20% |  | YES | YES | YES | YES |  | 30126 | IMV0001 -30125, 30126, 30111, 30112, 30201, 30206, 30301,30310_ REV 3.doc | IMV0001 -30125, 30126, 30111, 30112, 30201, 30206, 30301,30310_ REV 3.doc |  |  | 30126 | IMV0001 -30125, 30126, 30111, 30112, 30201, 30206, 30301,30310_ REV 3.doc | IMV0001 -30125, 30126, 30111, 30112, 30201, 30206, 30301,30310_ REV 3.doc
1/2" | Female BSP/ NPT Threads | 0 | 8 | 1.8 | 1.8 | 30301 |  | Aluminium / Aluminium Cast(Default), Forged Brass, SS316/CF8M | NBR(Default), Viton, EPDM | No Manual Overide(Default), STAYPUT, STAYPUT /W KNOB, MOMENTARY | FLYING LEAD PLUG IN (DIN EN 175301-803 Form B) SQ. PLUG (DIN EN 175301-803 Form A) With Terminal Junction Box | Inbuild Terminal Junction box with Horizontal cable entry, Inbuild Terminal Junction box with Bottom cable entry | IS WITH Electronic circuit | #REF! | III | YES |  |  | YES | 18 | 12 | 6 |  | 8 | 3 | Universal |  | Direct acting | Standard |  | Aluminium Hard Anodised, with internal Wetted parts of SS304 and SS430F | -20%, +20% |  | YES | YES |  | YES |  | 30126 | IMV0001 -30125, 30126, 30111, 30112, 30201, 30206, 30301,30310_ REV 3.doc | IMV0001 -30125, 30126, 30111, 30112, 30201, 30206, 30301,30310_ REV 3.doc |  |  | 30126 | IMV0001 -30125, 30126, 30111, 30112, 30201, 30206, 30301,30310_ REV 3.doc | IMV0001 -30125, 30126, 30111, 30112, 30201, 30206, 30301,30310_ REV 3.doc
1/8" | Female BSP/ NPT Threads | 0 | 6 | 1.8 | 1.8 | P3004 |  | Aluminium / Aluminium Cast(Default), Brass, SS316/CF8M | NBR(Default), Viton, EPDM | No Manual Overide(Default), STAYPUT, MOMENTARY | PLUG IN (DIN EN 175301-803 Form B) SQ. PLUG (DIN EN 175301-803 Form A) With Terminal Junction Box | Inbuild Terminal Junction box with Horizontal cable entry, Inbuild Terminal Junction box with Bottom cable entry | IS WITH ULTRA LOW POWER Electronic circuit | #REF! | III | YES |  |  | YES | 2 | 2 | 2 | 2 | 2 | 3 | NC |  | Direct acting | Low Power (<5W) |  | Aluminium Hard Anodised, with internal Wetted parts of SS304 and SS430F | -20%, +20% |  | YES | YES |  | YES |  |  | IMV0152-P3004 _Rev 1.doc | IMV0152-P3004 _Rev 1.doc |  |  |  | IMV0152-P3004 _Rev 1.doc | IMV0152-P3004 _Rev 1.doc
1/4" | Female BSP/ NPT Threads | 0 | 6 | 1.8 | 1.8 | P3004 |  | Aluminium / Aluminium Cast(Default), Brass, SS316/CF8M | NBR(Default), Viton, EPDM | No Manual Overide(Default), STAYPUT, MOMENTARY | PLUG IN (DIN EN 175301-803 Form B) SQ. PLUG (DIN EN 175301-803 Form A) With Terminal Junction Box | Inbuild Terminal Junction box with Horizontal cable entry, Inbuild Terminal Junction box with Bottom cable entry | IS WITH ULTRA LOW POWER Electronic circuit | #REF! | III | YES |  |  | YES | 2 | 2 | 2 | 2 | 2 | 3 | NC |  | Direct acting | Low Power (<5W) |  | Aluminium Hard Anodised, with internal Wetted parts of SS304 and SS430F | -20%, +20% |  | YES | YES |  | YES |  |  | IMV0152-P3004 _Rev 1.doc | IMV0152-P3004 _Rev 1.doc |  |  |  | IMV0152-P3004 _Rev 1.doc | IMV0152-P3004 _Rev 1.doc
1/4" | Female BSP/ NPT Threads | 0 | 8 | 1.6 | 1.4 | P3004 |  | Aluminium / Aluminium Cast(Default), Brass, SS316/CF8M | NBR(Default), Viton, EPDM | No Manual Overide(Default), STAYPUT, MOMENTARY | PLUG IN (DIN EN 175301-803 Form B) SQ. PLUG (DIN EN 175301-803 Form A) With Terminal Junction Box | Inbuild Terminal Junction box with Horizontal cable entry, Inbuild Terminal Junction box with Bottom cable entry | IS WITH ULTRA LOW POWER Electronic circuit | #REF! | III | YES |  |  | YES | 2 | 2 | 2 | 2 | 2 | 3 | NC |  | Direct acting | Low Power (<5W) |  | Aluminium Hard Anodised, with internal Wetted parts of SS304 and SS430F | -20%, +20% |  | YES | YES |  | YES |  |  | IMV0152-P3004 _Rev 1.doc | IMV0152-P3004 _Rev 1.doc |  |  |  | IMV0152-P3004 _Rev 1.doc | IMV0152-P3004 _Rev 1.doc
1/4" | Female BSP/ NPT Threads | 0 | 15 | 1.2 | 0.7 | P3004 |  | Aluminium / Aluminium Cast(Default), Brass, SS316/CF8M | NBR(Default), Viton, EPDM | No Manual Overide(Default), STAYPUT, MOMENTARY | PLUG IN (DIN EN 175301-803 Form B) SQ. PLUG (DIN EN 175301-803 Form A) With Terminal Junction Box | Inbuild Terminal Junction box with Horizontal cable entry, Inbuild Terminal Junction box with Bottom cable entry | IS WITH ULTRA LOW POWER Electronic circuit | #REF! | III | YES |  |  | YES | 2 | 2 | 2 | 2 | 2 | 3 | NC |  | Direct acting | Low Power (<5W) |  | Aluminium Hard Anodised, with internal Wetted parts of SS304 and SS430F | -20%, +20% |  | YES | YES |  | YES |  |  | IMV0152-P3004 _Rev 1.doc | IMV0152-P3004 _Rev 1.doc |  |  |  | IMV0152-P3004 _Rev 1.doc | IMV0152-P3004 _Rev 1.doc
1/8" | Female BSP/ NPT Threads | 0 | 15 | 1.2 | 0.7 | P3004 |  | Aluminium / Aluminium Cast(Default), Brass, SS316/CF8M, SS316L/CF3M | NBR(Default), Viton, EPDM | No Manual Overide(Default), STAYPUT, MOMENTARY | PLUG IN (DIN EN 175301-803 Form B) SQ. PLUG (DIN EN 175301-803 Form A) With Terminal Junction Box | Inbuild Terminal Junction box with Horizontal cable entry, Inbuild Terminal Junction box with Bottom cable entry | IS WITH ULTRA LOW POWER Electronic circuit | #REF! | III | YES |  |  | YES | 2 | 2 | 2 | 2 | 2 | 3 | NC |  | Direct acting | Low Power (<5W) |  | Aluminium Hard Anodised, with internal Wetted parts of SS304 and SS430F | -20%, +20% |  | YES | YES |  | YES |  |  | IMV0152-P3004 _Rev 1.doc | IMV0152-P3004 _Rev 1.doc |  |  |  | IMV0152-P3004 _Rev 1.doc | IMV0152-P3004 _Rev 1.doc
1/4" | Female BSP/ NPT Threads | 0 | 3 | 3.5 | 5 | 30170 |  | Brass, SS316/CF8M | NBR(Default), Viton, EPDM | No Manual Overide | PLUG IN (DIN EN 175301-803 Form B) SQ. PLUG (DIN EN 175301-803 Form A) With Terminal Junction Box | Inbuild Terminal Junction box with Horizontal cable entry, Inbuild Terminal Junction box with Bottom cable entry | There is no Instrinsically safe solenoid option available for this model | #REF! | III | YES |  |  | YES | 18 | 12 | 6 | 8 | 8 | 3 | NC |  | Direct acting | Standard |  |  | -20%, +20% | All 3 ports in Body & one plane, Expensive compare to standard | YES | NO |  | YES |  |  | IMV0065-30170, 30270, 30370 REV1.doc | IMV0065-30170, 30270, 30370 REV1.doc |  |  |  | IMV0065-30170, 30270, 30370 REV1.doc | IMV0065-30170, 30270, 30370 REV1.doc
1/4" | Female BSP/ NPT Threads | 0 | 4 | 3 | 4 | 30170 |  | Brass, SS316/CF8M | NBR(Default), Viton, EPDM | No Manual Overide | PLUG IN (DIN EN 175301-803 Form B) SQ. PLUG (DIN EN 175301-803 Form A) With Terminal Junction Box | Inbuild Terminal Junction box with Horizontal cable entry, Inbuild Terminal Junction box with Bottom cable entry | There is no Instrinsically safe solenoid option available for this model | #REF! | III | YES |  |  | YES | 18 | 12 | 6 | 8 | 8 | 3 | NC |  | Direct acting | Standard |  |  | -20%, +20% | All 3 ports in Body & one plane, Expensive compare to standard | YES | NO |  | YES |  |  | IMV0065-30170, 30270, 30370 REV1.doc | IMV0065-30170, 30270, 30370 REV1.doc |  |  |  | IMV0065-30170, 30270, 30370 REV1.doc | IMV0065-30170, 30270, 30370 REV1.doc
1/4" | Female BSP/ NPT Threads | 0 | 6 | 2.5 | 3.5 | 30170 |  | Brass, SS316/CF8M | NBR(Default), Viton, EPDM | No Manual Overide | PLUG IN (DIN EN 175301-803 Form B) SQ. PLUG (DIN EN 175301-803 Form A) With Terminal Junction Box | Inbuild Terminal Junction box with Horizontal cable entry, Inbuild Terminal Junction box with Bottom cable entry | There is no Instrinsically safe solenoid option available for this model | #REF! | III | YES |  |  | YES | 18 | 12 | 6 | 8 | 8 | 3 | NC |  | Direct acting | Standard |  |  | -20%, +20% | All 3 ports in Body & one plane, Expensive compare to standard | YES | NO |  | YES |  |  | IMV0065-30170, 30270, 30370 REV1.doc | IMV0065-30170, 30270, 30370 REV1.doc |  |  |  | IMV0065-30170, 30270, 30370 REV1.doc | IMV0065-30170, 30270, 30370 REV1.doc
1/4" | Female BSP/ NPT Threads | 0 | 10 | 1.8 | 1.8 | 30170 |  | Brass, SS316/CF8M | NBR(Default), Viton, EPDM | No Manual Overide | PLUG IN (DIN EN 175301-803 Form B) SQ. PLUG (DIN EN 175301-803 Form A) With Terminal Junction Box | Inbuild Terminal Junction box with Horizontal cable entry, Inbuild Terminal Junction box with Bottom cable entry | There is no Instrinsically safe solenoid option available for this model | #REF! | III | YES |  |  | YES | 18 | 12 | 6 | 8 | 8 | 3 | NC |  | Direct acting | Standard |  |  | -20%, +20% | All 3 ports in Body & one plane, Expensive compare to standard | YES | NO |  | YES |  |  | IMV0065-30170, 30270, 30370 REV1.doc | IMV0065-30170, 30270, 30370 REV1.doc |  |  |  | IMV0065-30170, 30270, 30370 REV1.doc | IMV0065-30170, 30270, 30370 REV1.doc
1/4" | Female BSP/ NPT Threads | 0 | 20 | 1.2 | 0.7 | 30170 |  | Brass, SS316/CF8M | NBR(Default), Viton, EPDM | No Manual Overide | PLUG IN (DIN EN 175301-803 Form B) SQ. PLUG (DIN EN 175301-803 Form A) With Terminal Junction Box | Inbuild Terminal Junction box with Horizontal cable entry, Inbuild Terminal Junction box with Bottom cable entry | There is no Instrinsically safe solenoid option available for this model | #REF! | III | YES |  |  | YES | 18 | 12 | 6 | 8 | 8 | 3 | NC |  | Direct acting | Standard |  |  | -20%, +20% | All 3 ports in Body & one plane, Expensive compare to standard | YES | NO |  | YES |  |  | IMV0065-30170, 30270, 30370 REV1.doc | IMV0065-30170, 30270, 30370 REV1.doc |  |  |  | IMV0065-30170, 30270, 30370 REV1.doc | IMV0065-30170, 30270, 30370 REV1.doc
1/4" | Female BSP/ NPT Threads | 0 | 3 | 3.5 | 5 | 30270 |  | Brass, SS316/CF8M | NBR(Default), Viton, EPDM | No Manual Overide | PLUG IN (DIN EN 175301-803 Form B) SQ. PLUG (DIN EN 175301-803 Form A) With Terminal Junction Box | Inbuild Terminal Junction box with Horizontal cable entry, Inbuild Terminal Junction box with Bottom cable entry | There is no Instrinsically safe solenoid option available for this model | #REF! | III | YES |  |  | YES | 18 | 12 | 6 | 8 | 8 | 3 | NO |  | Direct acting | Standard |  |  | -20%, +20% | All 3 ports in Body & one plane, Expensive compare to standard | YES | NO |  | YES |  |  | IMV0065-30170, 30270, 30370 REV1.doc | IMV0065-30170, 30270, 30370 REV1.doc |  |  |  | IMV0065-30170, 30270, 30370 REV1.doc | IMV0065-30170, 30270, 30370 REV1.doc
1/4" | Female BSP/ NPT Threads | 0 | 4 | 3 | 4 | 30270 |  | Brass, SS316/CF8M | NBR(Default), Viton, EPDM | No Manual Overide | PLUG IN (DIN EN 175301-803 Form B) SQ. PLUG (DIN EN 175301-803 Form A) With Terminal Junction Box | Inbuild Terminal Junction box with Horizontal cable entry, Inbuild Terminal Junction box with Bottom cable entry | There is no Instrinsically safe solenoid option available for this model | #REF! | III | YES |  |  | YES | 18 | 12 | 6 | 8 | 8 | 3 | NO |  | Direct acting | Standard |  |  | -20%, +20% | All 3 ports in Body & one plane, Expensive compare to standard | YES | NO |  | YES |  |  | IMV0065-30170, 30270, 30370 REV1.doc | IMV0065-30170, 30270, 30370 REV1.doc |  |  |  | IMV0065-30170, 30270, 30370 REV1.doc | IMV0065-30170, 30270, 30370 REV1.doc
1/4" | Female BSP/ NPT Threads | 0 | 6 | 2.5 | 3.5 | 30270 |  | Brass, SS316/CF8M | NBR(Default), Viton, EPDM | No Manual Overide | PLUG IN (DIN EN 175301-803 Form B) SQ. PLUG (DIN EN 175301-803 Form A) With Terminal Junction Box | Inbuild Terminal Junction box with Horizontal cable entry, Inbuild Terminal Junction box with Bottom cable entry | There is no Instrinsically safe solenoid option available for this model | #REF! | III | YES |  |  | YES | 18 | 12 | 6 | 8 | 8 | 3 | NO |  | Direct acting | Standard |  |  | -20%, +20% | All 3 ports in Body & one plane, Expensive compare to standard | YES | NO |  | YES |  |  | IMV0065-30170, 30270, 30370 REV1.doc | IMV0065-30170, 30270, 30370 REV1.doc |  |  |  | IMV0065-30170, 30270, 30370 REV1.doc | IMV0065-30170, 30270, 30370 REV1.doc
1/4" | Female BSP/ NPT Threads | 0 | 10 | 1.8 | 1.8 | 30270 |  | Brass, SS316/CF8M | NBR(Default), Viton, EPDM | No Manual Overide | PLUG IN (DIN EN 175301-803 Form B) SQ. PLUG (DIN EN 175301-803 Form A) With Terminal Junction Box | Inbuild Terminal Junction box with Horizontal cable entry, Inbuild Terminal Junction box with Bottom cable entry | There is no Instrinsically safe solenoid option available for this model | #REF! | III | YES |  |  | YES | 18 | 12 | 6 | 8 | 8 | 3 | NO |  | Direct acting | Standard |  |  | -20%, +20% | All 3 ports in Body & one plane, Expensive compare to standard | YES | NO |  | YES |  |  | IMV0065-30170, 30270, 30370 REV1.doc | IMV0065-30170, 30270, 30370 REV1.doc |  |  |  | IMV0065-30170, 30270, 30370 REV1.doc | IMV0065-30170, 30270, 30370 REV1.doc
1/4" | Female BSP/ NPT Threads | 0 | 20 | 1.2 | 0.7 | 30270 |  | Brass, SS316/CF8M | NBR(Default), Viton, EPDM | No Manual Overide | PLUG IN (DIN EN 175301-803 Form B) SQ. PLUG (DIN EN 175301-803 Form A) With Terminal Junction Box | Inbuild Terminal Junction box with Horizontal cable entry, Inbuild Terminal Junction box with Bottom cable entry | There is no Instrinsically safe solenoid option available for this model | #REF! | III | YES |  |  | YES | 18 | 12 | 6 | 8 | 8 | 3 | NO |  | Direct acting | Standard |  |  | -20%, +20% | All 3 ports in Body & one plane, Expensive compare to standard | YES | NO |  | YES |  |  | IMV0065-30170, 30270, 30370 REV1.doc | IMV0065-30170, 30270, 30370 REV1.doc |  |  |  | IMV0065-30170, 30270, 30370 REV1.doc | IMV0065-30170, 30270, 30370 REV1.doc
1/4" | Female BSP/ NPT Threads | 0 | 1 | 3.5 | 5 | 30370 |  | Brass, SS316/CF8M | NBR(Default), Viton, EPDM | No Manual Overide | PLUG IN (DIN EN 175301-803 Form B) SQ. PLUG (DIN EN 175301-803 Form A) With Terminal Junction Box | Inbuild Terminal Junction box with Horizontal cable entry, Inbuild Terminal Junction box with Bottom cable entry | There is no Instrinsically safe solenoid option available for this model | #REF! | III | YES |  |  | YES | 18 | 12 | 6 | 8 | 8 | 3 | Universal |  | Direct acting | Standard |  |  | -20%, +20% | All 3 ports in Body & one plane, Expensive compare to standard | YES | NO |  | YES |  |  | IMV0065-30170, 30270, 30370 REV1.doc | IMV0065-30170, 30270, 30370 REV1.doc |  |  |  | IMV0065-30170, 30270, 30370 REV1.doc | IMV0065-30170, 30270, 30370 REV1.doc
1/4" | Female BSP/ NPT Threads | 0 | 2 | 3 | 4 | 30370 |  | Brass, SS316/CF8M | NBR(Default), Viton, EPDM | No Manual Overide | PLUG IN (DIN EN 175301-803 Form B) SQ. PLUG (DIN EN 175301-803 Form A) With Terminal Junction Box | Inbuild Terminal Junction box with Horizontal cable entry, Inbuild Terminal Junction box with Bottom cable entry | There is no Instrinsically safe solenoid option available for this model | #REF! | III | YES |  |  | YES | 18 | 12 | 6 | 8 | 8 | 3 | Universal |  | Direct acting | Standard |  |  | -20%, +20% | All 3 ports in Body & one plane, Expensive compare to standard | YES | NO |  | YES |  |  | IMV0065-30170, 30270, 30370 REV1.doc | IMV0065-30170, 30270, 30370 REV1.doc |  |  |  | IMV0065-30170, 30270, 30370 REV1.doc | IMV0065-30170, 30270, 30370 REV1.doc
1/4" | Female BSP/ NPT Threads | 0 | 3 | 2.5 | 3.5 | 30370 |  | Brass, SS316/CF8M | NBR(Default), Viton, EPDM | No Manual Overide | PLUG IN (DIN EN 175301-803 Form B) SQ. PLUG (DIN EN 175301-803 Form A) With Terminal Junction Box | Inbuild Terminal Junction box with Horizontal cable entry, Inbuild Terminal Junction box with Bottom cable entry | There is no Instrinsically safe solenoid option available for this model | #REF! | III | YES |  |  | YES | 18 | 12 | 6 | 8 | 8 | 3 | Universal |  | Direct acting | Standard |  |  | -20%, +20% | All 3 ports in Body & one plane, Expensive compare to standard | YES | NO |  | YES |  |  | IMV0065-30170, 30270, 30370 REV1.doc | IMV0065-30170, 30270, 30370 REV1.doc |  |  |  | IMV0065-30170, 30270, 30370 REV1.doc | IMV0065-30170, 30270, 30370 REV1.doc
1/4" | Female BSP/ NPT Threads | 0 | 7 | 1.8 | 1.8 | 30370 |  | Brass, SS316/CF8M | NBR(Default), Viton, EPDM | No Manual Overide | PLUG IN (DIN EN 175301-803 Form B) SQ. PLUG (DIN EN 175301-803 Form A) With Terminal Junction Box | Inbuild Terminal Junction box with Horizontal cable entry, Inbuild Terminal Junction box with Bottom cable entry | There is no Instrinsically safe solenoid option available for this model | #REF! | III | YES |  |  | YES | 18 | 12 | 6 | 8 | 8 | 3 | Universal |  | Direct acting | Standard |  |  | -20%, +20% | All 3 ports in Body & one plane, Expensive compare to standard | YES | NO |  | YES |  |  | IMV0065-30170, 30270, 30370 REV1.doc | IMV0065-30170, 30270, 30370 REV1.doc |  |  |  | IMV0065-30170, 30270, 30370 REV1.doc | IMV0065-30170, 30270, 30370 REV1.doc
1/4" | Female BSP/ NPT Threads | 0 | 12 | 1.2 | 0.7 | 30370 |  | Brass, SS316/CF8M | NBR(Default), Viton, EPDM | No Manual Overide | PLUG IN (DIN EN 175301-803 Form B) SQ. PLUG (DIN EN 175301-803 Form A) With Terminal Junction Box | Inbuild Terminal Junction box with Horizontal cable entry, Inbuild Terminal Junction box with Bottom cable entry | There is no Instrinsically safe solenoid option available for this model | #REF! | III | YES |  |  | YES | 18 | 12 | 6 | 8 | 8 | 3 | Universal |  | Direct acting | Standard |  |  | -20%, +20% | All 3 ports in Body & one plane, Expensive compare to standard | YES | NO |  | YES |  |  | IMV0065-30170, 30270, 30370 REV1.doc | IMV0065-30170, 30270, 30370 REV1.doc |  |  |  | IMV0065-30170, 30270, 30370 REV1.doc | IMV0065-30170, 30270, 30370 REV1.doc
1/4" | Female BSP/ NPT Threads | 0 | 8 | 3.5 | 5 | 30172 |  | Brass, SS316/CF8M | NBR(Default), Viton, EPDM | No Manual Overide | SQ. PLUG (DIN EN 175301-803 Form A) With Terminal Junction Box | Inbuild Terminal Junction box with Horizontal cable entry, Inbuild Terminal Junction box with Bottom cable entry | There is no Instrinsically safe solenoid option available for this model | #REF! | II | YES |  |  | YES | 15 | 15 | 15 | 15 | 15 | 3 | NC |  | Direct acting | Standard |  |  | -20%, +20% | All 3 ports in Body & one plane, Expensive compare to standard | YES | NO | YES | YES |  |  | IMV0161-30172,30272,30372.doc | IMV0161-30172,30272,30372.doc |  |  |  | IMV0161-30172,30272,30372.doc | IMV0161-30172,30272,30372.doc
1/4" | Female BSP/ NPT Threads | 0 | 12 | 3 | 4 | 30172 |  | Brass, SS316/CF8M | NBR(Default), Viton, EPDM | No Manual Overide | SQ. PLUG (DIN EN 175301-803 Form A) With Terminal Junction Box | Inbuild Terminal Junction box with Horizontal cable entry, Inbuild Terminal Junction box with Bottom cable entry | There is no Instrinsically safe solenoid option available for this model | #REF! | II | YES |  |  | YES | 15 | 15 | 15 | 15 | 15 | 3 | NC |  | Direct acting | Standard |  |  | -20%, +20% | All 3 ports in Body & one plane, Expensive compare to standard | YES | NO | YES | YES |  |  | IMV0161-30172,30272,30372.doc | IMV0161-30172,30272,30372.doc |  |  |  | IMV0161-30172,30272,30372.doc | IMV0161-30172,30272,30372.doc
1/4" | Female BSP/ NPT Threads | 0 | 16 | 2.5 | 3.5 | 30172 |  | Brass, SS316/CF8M | NBR(Default), Viton, EPDM | No Manual Overide | SQ. PLUG (DIN EN 175301-803 Form A) With Terminal Junction Box | Inbuild Terminal Junction box with Horizontal cable entry, Inbuild Terminal Junction box with Bottom cable entry | There is no Instrinsically safe solenoid option available for this model | #REF! | II | YES |  |  | YES | 15 | 15 | 15 | 15 | 15 | 3 | NC |  | Direct acting | Standard |  |  | -20%, +20% | All 3 ports in Body & one plane, Expensive compare to standard | YES | NO | YES | YES |  |  | IMV0161-30172,30272,30372.doc | IMV0161-30172,30272,30372.doc |  |  |  | IMV0161-30172,30272,30372.doc | IMV0161-30172,30272,30372.doc
1/4" | Female BSP/ NPT Threads | 0 | 32 | 1.8 | 1.8 | 30172 |  | Brass, SS316/CF8M | NBR(Default), Viton, EPDM | No Manual Overide | SQ. PLUG (DIN EN 175301-803 Form A) With Terminal Junction Box | Inbuild Terminal Junction box with Horizontal cable entry, Inbuild Terminal Junction box with Bottom cable entry | There is no Instrinsically safe solenoid option available for this model | #REF! | II | YES |  |  | YES | 15 | 15 | 15 | 15 | 15 | 3 | NC |  | Direct acting | Standard |  |  | -20%, +20% | All 3 ports in Body & one plane, Expensive compare to standard | YES | NO | YES | YES |  |  | IMV0161-30172,30272,30372.doc | IMV0161-30172,30272,30372.doc |  |  |  | IMV0161-30172,30272,30372.doc | IMV0161-30172,30272,30372.doc
1/4" | Female BSP/ NPT Threads | 0 | 63 | 1.2 | 0.7 | 30172 |  | Brass, SS316/CF8M | PTFE + Viton | No Manual Overide | SQ. PLUG (DIN EN 175301-803 Form A) With Terminal Junction Box | Inbuild Terminal Junction box with Horizontal cable entry, Inbuild Terminal Junction box with Bottom cable entry | There is no Instrinsically safe solenoid option available for this model | #REF! | II | YES |  |  | YES | 15 | 15 | 15 | 15 | 15 | 3 | NC |  | Direct acting | Standard |  |  | -20%, +20% | All 3 ports in Body & one plane, Expensive compare to standard | YES | NO | YES | YES |  |  | IMV0161-30172,30272,30372.doc | IMV0161-30172,30272,30372.doc |  |  |  | IMV0161-30172,30272,30372.doc | IMV0161-30172,30272,30372.doc
1/4" | Female BSP/ NPT Threads | 0 | 8 | 3.5 | 5 | 30272 |  | Brass, SS316/CF8M | NBR(Default), Viton, EPDM | No Manual Overide | SQ. PLUG (DIN EN 175301-803 Form A) With Terminal Junction Box | Inbuild Terminal Junction box with Horizontal cable entry, Inbuild Terminal Junction box with Bottom cable entry | There is no Instrinsically safe solenoid option available for this model | #REF! | II | YES |  |  | YES | 15 | 15 | 15 | 15 | 15 | 3 | NO |  | Direct acting | Standard |  |  | -20%, +20% | All 3 ports in Body & one plane, Expensive compare to standard | YES | NO | YES | YES |  |  | IMV0161-30172,30272,30372.doc | IMV0161-30172,30272,30372.doc |  |  |  | IMV0161-30172,30272,30372.doc | IMV0161-30172,30272,30372.doc
1/4" | Female BSP/ NPT Threads | 0 | 12 | 3 | 4 | 30272 |  | Brass, SS316/CF8M | NBR(Default), Viton, EPDM | No Manual Overide | SQ. PLUG (DIN EN 175301-803 Form A) With Terminal Junction Box | Inbuild Terminal Junction box with Horizontal cable entry, Inbuild Terminal Junction box with Bottom cable entry | There is no Instrinsically safe solenoid option available for this model | #REF! | II | YES |  |  | YES | 15 | 15 | 15 | 15 | 15 | 3 | NO |  | Direct acting | Standard |  |  | -20%, +20% | All 3 ports in Body & one plane, Expensive compare to standard | YES | NO | YES | YES |  |  | IMV0161-30172,30272,30372.doc | IMV0161-30172,30272,30372.doc |  |  |  | IMV0161-30172,30272,30372.doc | IMV0161-30172,30272,30372.doc
1/4" | Female BSP/ NPT Threads | 0 | 16 | 2.5 | 3.5 | 30272 |  | Brass, SS316/CF8M | NBR(Default), Viton, EPDM | No Manual Overide | SQ. PLUG (DIN EN 175301-803 Form A) With Terminal Junction Box | Inbuild Terminal Junction box with Horizontal cable entry, Inbuild Terminal Junction box with Bottom cable entry | There is no Instrinsically safe solenoid option available for this model | #REF! | II | YES |  |  | YES | 15 | 15 | 15 | 15 | 15 | 3 | NO |  | Direct acting | Standard |  |  | -20%, +20% | All 3 ports in Body & one plane, Expensive compare to standard | YES | NO | YES | YES |  |  | IMV0161-30172,30272,30372.doc | IMV0161-30172,30272,30372.doc |  |  |  | IMV0161-30172,30272,30372.doc | IMV0161-30172,30272,30372.doc
1/4" | Female BSP/ NPT Threads | 0 | 32 | 1.8 | 1.8 | 30272 |  | Brass, SS316/CF8M | NBR(Default), Viton, EPDM | No Manual Overide | SQ. PLUG (DIN EN 175301-803 Form A) With Terminal Junction Box | Inbuild Terminal Junction box with Horizontal cable entry, Inbuild Terminal Junction box with Bottom cable entry | There is no Instrinsically safe solenoid option available for this model | #REF! | II | YES |  |  | YES | 15 | 15 | 15 | 15 | 15 | 3 | NO |  | Direct acting | Standard |  |  | -20%, +20% | All 3 ports in Body & one plane, Expensive compare to standard | YES | NO | YES | YES |  |  | IMV0161-30172,30272,30372.doc | IMV0161-30172,30272,30372.doc |  |  |  | IMV0161-30172,30272,30372.doc | IMV0161-30172,30272,30372.doc
1/4" | Female BSP/ NPT Threads | 0 | 63 | 1.2 | 0.7 | 30272 |  | Brass, SS316/CF8M | PTFE + Viton | No Manual Overide | SQ. PLUG (DIN EN 175301-803 Form A) With Terminal Junction Box | Inbuild Terminal Junction box with Horizontal cable entry, Inbuild Terminal Junction box with Bottom cable entry | There is no Instrinsically safe solenoid option available for this model | #REF! | II | YES |  |  | YES | 15 | 15 | 15 | 15 | 15 | 3 | NO |  | Direct acting | Standard |  |  | -20%, +20% | All 3 ports in Body & one plane, Expensive compare to standard | YES | NO | YES | YES |  |  | IMV0161-30172,30272,30372.doc | IMV0161-30172,30272,30372.doc |  |  |  | IMV0161-30172,30272,30372.doc | IMV0161-30172,30272,30372.doc
1/4" | Female BSP/ NPT Threads | 0 | 4 | 3.5 | 5 | 30372 |  | Brass, SS316/CF8M | NBR(Default), Viton, EPDM | No Manual Overide | SQ. PLUG (DIN EN 175301-803 Form A) With Terminal Junction Box | Inbuild Terminal Junction box with Horizontal cable entry, Inbuild Terminal Junction box with Bottom cable entry | There is no Instrinsically safe solenoid option available for this model | #REF! | II | YES |  |  | YES | 15 | 15 | 15 | 15 | 15 | 3 | Universal |  | Direct acting | Standard |  |  | -20%, +20% | All 3 ports in Body & one plane, Expensive compare to standard | YES | NO | YES | YES |  |  | IMV0161-30172,30272,30372.doc | IMV0161-30172,30272,30372.doc |  |  |  | IMV0161-30172,30272,30372.doc | IMV0161-30172,30272,30372.doc
1/4" | Female BSP/ NPT Threads | 0 | 6 | 3 | 4 | 30372 |  | Brass, SS316/CF8M | NBR(Default), Viton, EPDM | No Manual Overide | SQ. PLUG (DIN EN 175301-803 Form A) With Terminal Junction Box | Inbuild Terminal Junction box with Horizontal cable entry, Inbuild Terminal Junction box with Bottom cable entry | There is no Instrinsically safe solenoid option available for this model | #REF! | II | YES |  |  | YES | 15 | 15 | 15 | 15 | 15 | 3 | Universal |  | Direct acting | Standard |  |  | -20%, +20% | All 3 ports in Body & one plane, Expensive compare to standard | YES | NO | YES | YES |  |  | IMV0161-30172,30272,30372.doc | IMV0161-30172,30272,30372.doc |  |  |  | IMV0161-30172,30272,30372.doc | IMV0161-30172,30272,30372.doc
1/4" | Female BSP/ NPT Threads | 0 | 8 | 2.5 | 3.5 | 30372 |  | Brass, SS316/CF8M | NBR(Default), Viton, EPDM | No Manual Overide | SQ. PLUG (DIN EN 175301-803 Form A) With Terminal Junction Box | Inbuild Terminal Junction box with Horizontal cable entry, Inbuild Terminal Junction box with Bottom cable entry | There is no Instrinsically safe solenoid option available for this model | #REF! | II | YES |  |  | YES | 15 | 15 | 15 | 15 | 15 | 3 | Universal |  | Direct acting | Standard |  |  | -20%, +20% | All 3 ports in Body & one plane, Expensive compare to standard | YES | NO | YES | YES |  |  | IMV0161-30172,30272,30372.doc | IMV0161-30172,30272,30372.doc |  |  |  | IMV0161-30172,30272,30372.doc | IMV0161-30172,30272,30372.doc
1/4" | Female BSP/ NPT Threads | 0 | 16 | 1.8 | 1.8 | 30372 |  | Brass, SS316/CF8M | NBR(Default), Viton, EPDM | No Manual Overide | SQ. PLUG (DIN EN 175301-803 Form A) With Terminal Junction Box | Inbuild Terminal Junction box with Horizontal cable entry, Inbuild Terminal Junction box with Bottom cable entry | There is no Instrinsically safe solenoid option available for this model | #REF! | II | YES |  |  | YES | 15 | 15 | 15 | 15 | 15 | 3 | Universal |  | Direct acting | Standard |  |  | -20%, +20% | All 3 ports in Body & one plane, Expensive compare to standard | YES | NO | YES | YES |  |  | IMV0161-30172,30272,30372.doc | IMV0161-30172,30272,30372.doc |  |  |  | IMV0161-30172,30272,30372.doc | IMV0161-30172,30272,30372.doc
1/4" | Female BSP/ NPT Threads | 0 | 32 | 1.2 | 0.7 | 30372 |  | Brass, SS316/CF8M | NBR(Default), Viton, EPDM | No Manual Overide | SQ. PLUG (DIN EN 175301-803 Form A) With Terminal Junction Box | Inbuild Terminal Junction box with Horizontal cable entry, Inbuild Terminal Junction box with Bottom cable entry | There is no Instrinsically safe solenoid option available for this model | #REF! | II | YES |  |  | YES | 15 | 15 | 15 | 15 | 15 | 3 | Universal |  | Direct acting | Standard |  |  | -20%, +20% | All 3 ports in Body & one plane, Expensive compare to standard | YES | NO | YES | YES |  |  | IMV0161-30172,30272,30372.doc | IMV0161-30172,30272,30372.doc |  |  |  | IMV0161-30172,30272,30372.doc | IMV0161-30172,30272,30372.doc
1/4" | Female BSP/ NPT Threads | 0.7 | 10.5 | 7 | 18 | 31147 |  | Aluminium / Aluminium Cast(Default), Brass, SS316/CF8M | NBR(Default), Viton, EPDM, F.Silicon | STAYPUT(Default), No Manual Overide, MOMENTARY | PLUG IN (DIN EN 175301-803 Form B) SQ. PLUG (DIN EN 175301-803 Form A) With Terminal Junction Box | Inbuild Terminal Junction box with Horizontal cable entry, Inbuild Terminal Junction box with Bottom cable entry | There is no Instrinsically safe solenoid option available for this model | #REF! | III |  |  |  |  | 18 | 12 | 6 | 8 | 8 | 3 | NC |  | Pilot Operated | Standard |  |  | -20%, +20% | This is Iso lated Piston valve design which can withstand back pressure | YES | YES | YES | YES |  | 32347, 33347, 31147.pdf |  |  |  |  | 32347, 33347, 31147.pdf
3/8" | Female BSP/ NPT Threads | 0.7 | 10.5 | 12 | 38 | 31147 |  | Aluminium / Aluminium Cast(Default), Brass, SS316/CF8M | NBR(Default), Viton, EPDM, F.Silicon | STAYPUT(Default), No Manual Overide, MOMENTARY | PLUG IN (DIN EN 175301-803 Form B) SQ. PLUG (DIN EN 175301-803 Form A) With Terminal Junction Box | Inbuild Terminal Junction box with Horizontal cable entry, Inbuild Terminal Junction box with Bottom cable entry | There is no Instrinsically safe solenoid option available for this model | #REF! | III |  |  |  |  | 18 | 12 | 6 | 8 | 8 | 3 | NC |  | Pilot Operated | Standard |  |  | -20%, +20% | This is Iso lated Piston valve design which can withstand back pressure | YES | YES | YES | YES |  | 32347, 33347, 31147.pdf |  |  |  |  | 32347, 33347, 31147.pdf
3/8" | Female BSP/ NPT Threads | 0.7 | 10.5 | 12 | 38 | 31147 |  | Aluminium / Aluminium Cast(Default), Brass, SS316/CF8M | NBR(Default), Viton, EPDM, F.Silicon | STAYPUT(Default), No Manual Overide, MOMENTARY | PLUG IN (DIN EN 175301-803 Form B) SQ. PLUG (DIN EN 175301-803 Form A) With Terminal Junction Box | Inbuild Terminal Junction box with Horizontal cable entry, Inbuild Terminal Junction box with Bottom cable entry | There is no Instrinsically safe solenoid option available for this model | #REF! | III |  |  |  |  | 18 | 12 | 6 | 8 | 8 | 2 | NC |  | Pilot Operated | Standard |  |  | -20%, +20% | This is Iso lated Piston valve design which can withstand back pressure | YES | YES | YES | YES |  | 32347, 33347, 31147.pdf |  |  |  |  | 32347, 33347, 31147.pdf
3/8" | Female BSP/ NPT Threads | 0.7 | 10.5 | 12 | 38 | 31147 |  | Aluminium / Aluminium Cast(Default), Brass, SS316/CF8M | NBR(Default), Viton, EPDM, F.Silicon | STAYPUT(Default), No Manual Overide, MOMENTARY | PLUG IN (DIN EN 175301-803 Form B) SQ. PLUG (DIN EN 175301-803 Form A) With Terminal Junction Box | Inbuild Terminal Junction box with Horizontal cable entry, Inbuild Terminal Junction box with Bottom cable entry | There is no Instrinsically safe solenoid option available for this model | #REF! | III |  |  |  |  | 18 | 12 | 6 | 8 | 8 | 2 | NO |  | Pilot Operated | Standard |  |  | -20%, +20% | This is Iso lated Piston valve design which can withstand back pressure | YES | YES | YES | YES |  | 32347, 33347, 31147.pdf |  |  |  |  | 32347, 33347, 31147.pdf
1/2" | Female BSP/ NPT Threads | 0.7 | 10.5 | 12 | 60 | 31147 |  | Aluminium / Aluminium Cast(Default), Brass, SS316/CF8M | NBR(Default), Viton, EPDM, F.Silicon | STAYPUT(Default), No Manual Overide, MOMENTARY | PLUG IN (DIN EN 175301-803 Form B) SQ. PLUG (DIN EN 175301-803 Form A) With Terminal Junction Box | Inbuild Terminal Junction box with Horizontal cable entry, Inbuild Terminal Junction box with Bottom cable entry | There is no Instrinsically safe solenoid option available for this model | #REF! | III |  |  |  |  | 18 | 12 | 6 | 8 | 8 | 3 | NC |  | Pilot Operated | Standard |  |  | -20%, +20% | This is Iso lated Piston valve design which can withstand back pressure | YES | YES | YES | YES |  | 32347, 33347, 31147.pdf |  |  |  |  | 32347, 33347, 31147.pdf
1/2" | Female BSP/ NPT Threads | 0.7 | 10.5 | 12 | 60 | 31147 |  | Aluminium / Aluminium Cast(Default), Brass, SS316/CF8M | NBR(Default), Viton, EPDM, F.Silicon | STAYPUT(Default), No Manual Overide, MOMENTARY | PLUG IN (DIN EN 175301-803 Form B) SQ. PLUG (DIN EN 175301-803 Form A) With Terminal Junction Box | Inbuild Terminal Junction box with Horizontal cable entry, Inbuild Terminal Junction box with Bottom cable entry | There is no Instrinsically safe solenoid option available for this model | #REF! | III |  |  |  |  | 18 | 12 | 6 | 8 | 8 | 2 | NC |  | Pilot Operated | Standard |  |  | -20%, +20% | This is Iso lated Piston valve design which can withstand back pressure | YES | YES | YES | YES |  | 32347, 33347, 31147.pdf |  |  |  |  | 32347, 33347, 31147.pdf
1/2" | Female BSP/ NPT Threads | 0.7 | 10.5 | 12 | 60 | 31147 |  | Aluminium / Aluminium Cast(Default), Brass, SS316/CF8M | NBR(Default), Viton, EPDM, F.Silicon | STAYPUT(Default), No Manual Overide, MOMENTARY | PLUG IN (DIN EN 175301-803 Form B) SQ. PLUG (DIN EN 175301-803 Form A) With Terminal Junction Box | Inbuild Terminal Junction box with Horizontal cable entry, Inbuild Terminal Junction box with Bottom cable entry | There is no Instrinsically safe solenoid option available for this model | #REF! | III |  |  |  |  | 18 | 12 | 6 | 8 | 8 | 2 | NO |  | Pilot Operated | Standard |  |  | -20%, +20% | This is Iso lated Piston valve design which can withstand back pressure | YES | YES | YES | YES |  | 32347, 33347, 31147.pdf |  |  |  |  | 32347, 33347, 31147.pdf
1/4" | Female BSP/ NPT Threads | 0.7 | 10.5 | 7 | 18 | 31147LW |  | Aluminium / Aluminium Cast(Default), Brass, SS316/CF8M | NBR(Default), Viton, EPDM, F.Silicon | STAYPUT(Default), No Manual Overide, MOMENTARY | PLUG IN (DIN EN 175301-803 Form B) SQ. PLUG (DIN EN 175301-803 Form A) With Terminal Junction Box | Inbuild Terminal Junction box with Horizontal cable entry, Inbuild Terminal Junction box with Bottom cable entry | There is no Instrinsically safe solenoid option available for this model | #REF! | III |  |  |  |  | 2 | 2 | 2 | 2 | 2 | 3 | NC |  | Pilot Operated | Standard |  |  | -20%, +20% | This is Iso lated Piston valve design which can withstand back pressure | YES | YES | YES | YES | #N/A | #N/A | #N/A | #N/A |  | #N/A | #N/A | #N/A | #N/A
3/8" | Female BSP/ NPT Threads | 0.7 | 10.5 | 12 | 38 | 31147LW |  | Aluminium / Aluminium Cast(Default), Brass, SS316/CF8M | NBR(Default), Viton, Viton GLT, EPDM, F.Silicon | STAYPUT(Default), No Manual Overide, MOMENTARY | PLUG IN (DIN EN 175301-803 Form B) SQ. PLUG (DIN EN 175301-803 Form A) With Terminal Junction Box | Inbuild Terminal Junction box with Horizontal cable entry, Inbuild Terminal Junction box with Bottom cable entry | There is no Instrinsically safe solenoid option available for this model | #REF! | III |  |  |  |  | 2 | 2 | 2 | 2 | 2 | 3 | NC |  | Pilot Operated | Standard |  |  | -20%, +20% | This is Iso lated Piston valve design which can withstand back pressure | YES | YES | YES | YES | #N/A | #N/A | #N/A | #N/A |  | #N/A | #N/A | #N/A | #N/A
3/8" | Female BSP/ NPT Threads | 0.7 | 10.5 | 12 | 38 | 31147LW |  | Aluminium / Aluminium Cast(Default), Brass, SS316/CF8M | NBR(Default), Viton, Viton GLT, EPDM, F.Silicon | STAYPUT(Default), No Manual Overide, MOMENTARY | PLUG IN (DIN EN 175301-803 Form B) SQ. PLUG (DIN EN 175301-803 Form A) With Terminal Junction Box | Inbuild Terminal Junction box with Horizontal cable entry, Inbuild Terminal Junction box with Bottom cable entry | There is no Instrinsically safe solenoid option available for this model | #REF! | III |  |  |  |  | 2 | 2 | 2 | 2 | 2 | 2 | NC |  | Pilot Operated | Standard |  |  | -20%, +20% | This is Iso lated Piston valve design which can withstand back pressure | YES | YES | YES | YES | #N/A | #N/A | #N/A | #N/A |  | #N/A | #N/A | #N/A | #N/A
3/8" | Female BSP/ NPT Threads | 0.7 | 10.5 | 12 | 38 | 31147LW |  | Aluminium / Aluminium Cast(Default), Brass, SS316/CF8M | NBR(Default), Viton, Viton GLT, EPDM, F.Silicon | STAYPUT(Default), No Manual Overide, MOMENTARY | PLUG IN (DIN EN 175301-803 Form B) SQ. PLUG (DIN EN 175301-803 Form A) With Terminal Junction Box | Inbuild Terminal Junction box with Horizontal cable entry, Inbuild Terminal Junction box with Bottom cable entry | There is no Instrinsically safe solenoid option available for this model | #REF! | III |  |  |  |  | 2 | 2 | 2 | 2 | 2 | 2 | NO |  | Pilot Operated | Standard |  |  | -20%, +20% | This is Iso lated Piston valve design which can withstand back pressure | YES | YES | YES | YES | #N/A | #N/A | #N/A | #N/A |  | #N/A | #N/A | #N/A | #N/A
1/2" | Female BSP/ NPT Threads | 0.7 | 10.5 | 12 | 60 | 31147LW |  | Aluminium / Aluminium Cast(Default), Brass, SS316/CF8M | NBR(Default), Viton, EPDM, F.Silicon | STAYPUT(Default), No Manual Overide, MOMENTARY | PLUG IN (DIN EN 175301-803 Form B) SQ. PLUG (DIN EN 175301-803 Form A) With Terminal Junction Box | Inbuild Terminal Junction box with Horizontal cable entry, Inbuild Terminal Junction box with Bottom cable entry | There is no Instrinsically safe solenoid option available for this model | #REF! | III |  |  |  |  | 2 | 2 | 2 | 2 | 2 | 3 | NC |  | Pilot Operated | Standard |  |  | -20%, +20% | This is Iso lated Piston valve design which can withstand back pressure | YES | YES | YES | YES | #N/A | #N/A | #N/A | #N/A |  | #N/A | #N/A | #N/A | #N/A
1/2" | Female BSP/ NPT Threads | 0.7 | 10.5 | 12 | 60 | 31147LW |  | Aluminium / Aluminium Cast(Default), Brass, SS316/CF8M | NBR(Default), Viton, EPDM, F.Silicon | STAYPUT(Default), No Manual Overide, MOMENTARY | PLUG IN (DIN EN 175301-803 Form B) SQ. PLUG (DIN EN 175301-803 Form A) With Terminal Junction Box | Inbuild Terminal Junction box with Horizontal cable entry, Inbuild Terminal Junction box with Bottom cable entry | There is no Instrinsically safe solenoid option available for this model | #REF! | III |  |  |  |  | 2 | 2 | 2 | 2 | 2 | 2 | NC |  | Pilot Operated | Standard |  |  | -20%, +20% | This is Iso lated Piston valve design which can withstand back pressure | YES | YES | YES | YES | #N/A | #N/A | #N/A | #N/A |  | #N/A | #N/A | #N/A | #N/A
1/2" | Female BSP/ NPT Threads | 0.7 | 10.5 | 12 | 60 | 31147LW |  | Aluminium / Aluminium Cast(Default), Brass, SS316/CF8M | NBR(Default), Viton, EPDM, F.Silicon | STAYPUT(Default), No Manual Overide, MOMENTARY | PLUG IN (DIN EN 175301-803 Form B) SQ. PLUG (DIN EN 175301-803 Form A) With Terminal Junction Box | Inbuild Terminal Junction box with Horizontal cable entry, Inbuild Terminal Junction box with Bottom cable entry | There is no Instrinsically safe solenoid option available for this model | #REF! | III |  |  |  |  | 2 | 2 | 2 | 2 | 2 | 2 | NO |  | Pilot Operated | Standard |  |  | -20%, +20% | This is Iso lated Piston valve design which can withstand back pressure | YES | YES | YES | YES | #N/A | #N/A | #N/A | #N/A |  | #N/A | #N/A | #N/A | #N/A
3/4" | Female BSP/ NPT Threads | 0.7 | 10.5 | 25 | 100 | 31147V01 |  | Aluminium / Aluminium Cast(Default), Brass, SS316/CF8M | NBR(Default), Viton | STAYPUT(Default), No Manual Overide, MOMENTARY | PLUG IN (DIN EN 175301-803 Form B) SQ. PLUG (DIN EN 175301-803 Form A) With Terminal Junction Box | Inbuild Terminal Junction box with Horizontal cable entry, Inbuild Terminal Junction box with Bottom cable entry | There is no Instrinsically safe solenoid option available for this model | #REF! | III |  |  |  |  | 18 | 12 | 6 | 8 | 8 | 3 | NC |  | Pilot Operated | Standard |  |  | -20%, +20% | This is Iso lated Piston valve design which can withstand back pressure | YES | YES | YES | YES |  | 32347, 33347, 31147.pdf |  |  |  |  | 32347, 33347, 31147.pdf
1" | Female BSP/ NPT Threads | 0.7 | 10.5 | 25 | 140 | 31147V01 |  | Aluminium / Aluminium Cast(Default), Brass, SS316/CF8M | NBR(Default), Viton | STAYPUT(Default), No Manual Overide, MOMENTARY | PLUG IN (DIN EN 175301-803 Form B) SQ. PLUG (DIN EN 175301-803 Form A) With Terminal Junction Box | Inbuild Terminal Junction box with Horizontal cable entry, Inbuild Terminal Junction box with Bottom cable entry | There is no Instrinsically safe solenoid option available for this model | #REF! | III |  |  |  |  | 18 | 12 | 6 | 8 | 8 | 3 | NC |  | Pilot Operated | Standard |  |  | -20%, +20% | This is Iso lated Piston valve design which can withstand back pressure | YES | YES | YES | YES |  | 32347, 33347, 31147.pdf |  |  |  |  | 32347, 33347, 31147.pdf
1/4" | Female BSP/ NPT Threads | 0 | 10.5 | 7 | 18 | 32347 | 1 | Aluminium / Aluminium Cast(Default), Brass, SS316/CF8M | NBR(Default), Viton | STAYPUT(Default), No Manual Overide, MOMENTARY | PLUG IN (DIN EN 175301-803 Form B) SQ. PLUG (DIN EN 175301-803 Form A) With Terminal Junction Box | Inbuild Terminal Junction box with Horizontal cable entry, Inbuild Terminal Junction box with Bottom cable entry | There is no Instrinsically safe solenoid option available for this model | #REF! | III |  |  |  | YES | 18 | 12 | 6 | 8 | 8 | 3 | Universal |  | external Pilot with Solenoid | Standard | Air; Water; | Aluminium Hard Anodised with internal Wetted parts of Aluminium, Brass, SS304, SS316 and SS430F | -20%, +20% | This is Iso lated Piston valve design which can withstand back pressure | YES | YES |  | YES | 32347.TIF | 32347, 33347, 31147.pdf | IMV0083-32347, 32347IS.doc | IMV0083-32347, 32347IS.doc |  | 32347.TIF | 32347, 33347, 31147.pdf | IMV0083-32347, 32347IS.doc | IMV0083-32347, 32347IS.doc
1/4" | Female BSP/ NPT Threads | 0 | 10.5 | 7 | 18 | 32347 | 1 | Aluminium / Aluminium Cast(Default), Brass, SS316/CF8M | NBR(Default), Viton | STAYPUT(Default), No Manual Overide, MOMENTARY | PLUG IN (DIN EN 175301-803 Form B) SQ. PLUG (DIN EN 175301-803 Form A) With Terminal Junction Box | Inbuild Terminal Junction box with Horizontal cable entry, Inbuild Terminal Junction box with Bottom cable entry | There is no Instrinsically safe solenoid option available for this model | #REF! | III |  |  |  | YES | 18 | 12 | 6 | 8 | 8 | 2 | NC |  | external Pilot with Solenoid | Standard | Air; Water; | Aluminium Hard Anodised with internal Wetted parts of Aluminium, Brass, SS304, SS316 and SS430F | -20%, +20% | This is Iso lated Piston valve design which can withstand back pressure. Exhaust port is plugged in 3/2 SOV to achieve 2/2 NC SOV. | YES | YES |  | YES | 32347.TIF | 32347, 33347, 31147.pdf | IMV0083-32347, 32347IS.doc | IMV0083-32347, 32347IS.doc |  | 32347.TIF | 32347, 33347, 31147.pdf | IMV0083-32347, 32347IS.doc | IMV0083-32347, 32347IS.doc
1/4" | Female BSP/ NPT Threads | 0 | 10.5 | 7 | 18 | 32347 | 1 | Aluminium / Aluminium Cast(Default), Brass, SS316/CF8M | NBR(Default), Viton | STAYPUT(Default), No Manual Overide, MOMENTARY | PLUG IN (DIN EN 175301-803 Form B) SQ. PLUG (DIN EN 175301-803 Form A) With Terminal Junction Box | Inbuild Terminal Junction box with Horizontal cable entry, Inbuild Terminal Junction box with Bottom cable entry | There is no Instrinsically safe solenoid option available for this model | #REF! | III |  |  |  | YES | 18 | 12 | 6 | 8 | 8 | 2 | NO |  | external Pilot with Solenoid | Standard | Air; Water; | Aluminium Hard Anodised with internal Wetted parts of Aluminium, Brass, SS304, SS316 and SS430F | -20%, +20% | This is Iso lated Piston valve design which can withstand back pressure, Additional port is plugged in 3/2 SOV to achieve 2/2 N0 SOV. | YES | YES |  | YES | 32347.TIF | 32347, 33347, 31147.pdf | IMV0083-32347, 32347IS.doc | IMV0083-32347, 32347IS.doc |  | 32347.TIF | 32347, 33347, 31147.pdf | IMV0083-32347, 32347IS.doc | IMV0083-32347, 32347IS.doc
1/4" | Female BSP/ NPT Threads | 0 | 10.5 | 7 | 18 | 32347LW | 1 | Aluminium / Aluminium Cast(Default), Brass, SS316/CF8M | NBR(Default), Viton | STAYPUT(Default), No Manual Overide, MOMENTARY | PLUG IN (DIN EN 175301-803 Form B) SQ. PLUG (DIN EN 175301-803 Form A) With Terminal Junction Box | Inbuild Terminal Junction box with Horizontal cable entry, Inbuild Terminal Junction box with Bottom cable entry | There is no Instrinsically safe solenoid option available for this model | #REF! | III |  |  |  | YES | 2 | 2 | 2 | 2 | 2 | 3 | Universal |  | external Pilot with Solenoid | Low Power (<5W) | Air; Water; | Aluminium Hard Anodised with internal Wetted parts of Aluminium, Brass, SS304, SS316 and SS430F | -20%, +20% | This is Iso lated Piston valve design which can withstand back pressure | YES | YES |  | YES | #N/A | #N/A | #N/A | #N/A |  | #N/A | #N/A | #N/A | #N/A
1/4" | Female BSP/ NPT Threads | 0 | 10.5 | 7 | 18 | 32347LW | 1 | Aluminium / Aluminium Cast(Default), Brass, SS316/CF8M | NBR(Default), Viton | STAYPUT(Default), No Manual Overide, MOMENTARY | PLUG IN (DIN EN 175301-803 Form B) SQ. PLUG (DIN EN 175301-803 Form A) With Terminal Junction Box | Inbuild Terminal Junction box with Horizontal cable entry, Inbuild Terminal Junction box with Bottom cable entry | There is no Instrinsically safe solenoid option available for this model | #REF! | III |  |  |  | YES | 2 | 2 | 2 | 2 | 2 | 2 | NC |  | external Pilot with Solenoid | Low Power (<5W) | Air; Water; | Aluminium Hard Anodised with internal Wetted parts of Aluminium, Brass, SS304, SS316 and SS430F | -20%, +20% | This is Iso lated Piston valve design which can withstand back pressure | YES | YES |  | YES | #N/A | #N/A | #N/A | #N/A |  | #N/A | #N/A | #N/A | #N/A
1/4" | Female BSP/ NPT Threads | 0 | 10.5 | 7 | 18 | 32347LW | 1 | Aluminium / Aluminium Cast(Default), Brass, SS316/CF8M | NBR(Default), Viton | STAYPUT(Default), No Manual Overide, MOMENTARY | PLUG IN (DIN EN 175301-803 Form B) SQ. PLUG (DIN EN 175301-803 Form A) With Terminal Junction Box | Inbuild Terminal Junction box with Horizontal cable entry, Inbuild Terminal Junction box with Bottom cable entry | There is no Instrinsically safe solenoid option available for this model | #REF! | III |  |  |  | YES | 2 | 2 | 2 | 2 | 2 | 2 | NO |  | external Pilot with Solenoid | Low Power (<5W) | Air; Water; | Aluminium Hard Anodised with internal Wetted parts of Aluminium, Brass, SS304, SS316 and SS430F | -20%, +20% | This is Iso lated Piston valve design which can withstand back pressure | YES | YES |  | YES | #N/A | #N/A | #N/A | #N/A |  | #N/A | #N/A | #N/A | #N/A
3/8" | Female BSP/ NPT Threads | 0 | 10.5 | 12 | 38 | 32347 | 1 | Aluminium / Aluminium Cast(Default), Brass, SS316/CF8M | NBR(Default), Viton | STAYPUT(Default), No Manual Overide, MOMENTARY | PLUG IN (DIN EN 175301-803 Form B) SQ. PLUG (DIN EN 175301-803 Form A) With Terminal Junction Box | Inbuild Terminal Junction box with Horizontal cable entry, Inbuild Terminal Junction box with Bottom cable entry | There is no Instrinsically safe solenoid option available for this model | #REF! | III |  |  |  | YES | 18 | 12 | 6 | 8 | 8 | 3 | Universal |  | external Pilot with Solenoid | Standard |  |  | -20%, +20% | This is Iso lated Piston valve design which can withstand back pressure | YES | YES |  | YES | 32347.TIF | 32347, 33347, 31147.pdf | IMV0083-32347, 32347IS.doc | IMV0083-32347, 32347IS.doc |  | 32347.TIF | 32347, 33347, 31147.pdf | IMV0083-32347, 32347IS.doc | IMV0083-32347, 32347IS.doc
3/8" | Female BSP/ NPT Threads | 0 | 10.5 | 12 | 38 | 32347 | 1 | Aluminium / Aluminium Cast(Default), Brass, SS316/CF8M | NBR(Default), Viton | STAYPUT(Default), No Manual Overide, MOMENTARY | PLUG IN (DIN EN 175301-803 Form B) SQ. PLUG (DIN EN 175301-803 Form A) With Terminal Junction Box | Inbuild Terminal Junction box with Horizontal cable entry, Inbuild Terminal Junction box with Bottom cable entry | There is no Instrinsically safe solenoid option available for this model | #REF! | III |  |  |  | YES | 18 | 12 | 6 | 8 | 8 | 2 | NC |  | external Pilot with Solenoid | Standard |  |  | -20%, +20% | This is Iso lated Piston valve design which can withstand back pressure, Exhaust port is plugged in 3/2 SOV to achieve 2/2 NC SOV. | YES | YES |  | YES | 32347.TIF | 32347, 33347, 31147.pdf | IMV0083-32347, 32347IS.doc | IMV0083-32347, 32347IS.doc |  | 32347.TIF | 32347, 33347, 31147.pdf | IMV0083-32347, 32347IS.doc | IMV0083-32347, 32347IS.doc
3/8" | Female BSP/ NPT Threads | 0 | 10.5 | 12 | 38 | 32347 | 1 | Aluminium / Aluminium Cast(Default), Brass, SS316/CF8M | NBR(Default), Viton | STAYPUT(Default), No Manual Overide, MOMENTARY | PLUG IN (DIN EN 175301-803 Form B) SQ. PLUG (DIN EN 175301-803 Form A) With Terminal Junction Box | Inbuild Terminal Junction box with Horizontal cable entry, Inbuild Terminal Junction box with Bottom cable entry | There is no Instrinsically safe solenoid option available for this model | #REF! | III |  |  |  | YES | 18 | 12 | 6 | 8 | 8 | 2 | NO |  | external Pilot with Solenoid | Standard |  |  | -20%, +20% | This is Iso lated Piston valve design which can withstand back pressure, Additional port is plugged in 3/2 SOV to achieve 2/2 N0 SOV. | YES | YES |  | YES | 32347.TIF | 32347, 33347, 31147.pdf | IMV0083-32347, 32347IS.doc | IMV0083-32347, 32347IS.doc |  | 32347.TIF | 32347, 33347, 31147.pdf | IMV0083-32347, 32347IS.doc | IMV0083-32347, 32347IS.doc
1/2" | Female BSP/ NPT Threads | 0 | 10.5 | 12 | 60 | 32347 | 1 | Aluminium / Aluminium Cast(Default), Brass, SS316/CF8M | NBR(Default), Viton | STAYPUT(Default), No Manual Overide, MOMENTARY | PLUG IN (DIN EN 175301-803 Form B) SQ. PLUG (DIN EN 175301-803 Form A) With Terminal Junction Box | Inbuild Terminal Junction box with Horizontal cable entry, Inbuild Terminal Junction box with Bottom cable entry | There is no Instrinsically safe solenoid option available for this model | #REF! | III |  |  |  | YES | 18 | 12 | 6 | 8 | 8 | 3 | Universal |  | external Pilot with Solenoid | Standard |  |  | -20%, +20% | This is Iso lated Piston valve design which can withstand back pressure | YES | YES |  | YES | 32347.TIF | 32347, 33347, 31147.pdf | IMV0083-32347, 32347IS.doc | IMV0083-32347, 32347IS.doc |  | 32347.TIF | 32347, 33347, 31147.pdf | IMV0083-32347, 32347IS.doc | IMV0083-32347, 32347IS.doc
1/2" | Female BSP/ NPT Threads | 0 | 10.5 | 12 | 60 | 32347 | 1 | Aluminium / Aluminium Cast(Default), Brass, SS316/CF8M | NBR(Default), Viton | STAYPUT(Default), No Manual Overide, MOMENTARY | PLUG IN (DIN EN 175301-803 Form B) SQ. PLUG (DIN EN 175301-803 Form A) With Terminal Junction Box | Inbuild Terminal Junction box with Horizontal cable entry, Inbuild Terminal Junction box with Bottom cable entry | There is no Instrinsically safe solenoid option available for this model | #REF! | III |  |  |  | YES | 18 | 12 | 6 | 8 | 8 | 2 | NC |  | external Pilot with Solenoid | Standard |  |  | -20%, +20% | This is Iso lated Piston valve design which can withstand back pressure, Exhaust port is plugged in 3/2 SOV to achieve 2/2 NC SOV. | YES | YES |  | YES | 32347.TIF | 32347, 33347, 31147.pdf | IMV0083-32347, 32347IS.doc | IMV0083-32347, 32347IS.doc |  | 32347.TIF | 32347, 33347, 31147.pdf | IMV0083-32347, 32347IS.doc | IMV0083-32347, 32347IS.doc
1/2" | Female BSP/ NPT Threads | 0 | 10.5 | 12 | 60 | 32347 | 1 | Aluminium / Aluminium Cast(Default), Brass, SS316/CF8M | NBR(Default), Viton | STAYPUT(Default), No Manual Overide, MOMENTARY | PLUG IN (DIN EN 175301-803 Form B) SQ. PLUG (DIN EN 175301-803 Form A) With Terminal Junction Box | Inbuild Terminal Junction box with Horizontal cable entry, Inbuild Terminal Junction box with Bottom cable entry | There is no Instrinsically safe solenoid option available for this model | #REF! | III |  |  |  | YES | 18 | 12 | 6 | 8 | 8 | 2 | NO |  | external Pilot with Solenoid | Standard |  |  | -20%, +20% | This is Iso lated Piston valve design which can withstand back pressure, Additional port is plugged in 3/2 SOV to achieve 2/2 N0 SOV. | YES | YES |  | YES | 32347.TIF | 32347, 33347, 31147.pdf | IMV0083-32347, 32347IS.doc | IMV0083-32347, 32347IS.doc |  | 32347.TIF | 32347, 33347, 31147.pdf | IMV0083-32347, 32347IS.doc | IMV0083-32347, 32347IS.doc
1" | Female BSP/ NPT Threads | 0 | 20 | 25 | 100 | 32347V01 | 1 | Aluminium / Aluminium Cast(Default), Brass, SS316/CF8M | NBR(Default), Viton | STAYPUT(Default), No Manual Overide, MOMENTARY | PLUG IN (DIN EN 175301-803 Form B) SQ. PLUG (DIN EN 175301-803 Form A) With Terminal Junction Box | Inbuild Terminal Junction box with Horizontal cable entry, Inbuild Terminal Junction box with Bottom cable entry | There is no Instrinsically safe solenoid option available for this model | #REF! | III |  |  |  | YES | 18 | 12 | 6 | 8 | 8 | 3 | Universal |  | external Pilot with Solenoid | Standard |  |  | -20%, +20% | This is Iso lated Piston valve design which can withstand back pressure | YES | YES |  | YES | 32347.TIF | 32347, 33347, 31147.pdf |  |  |  | 32347.TIF | 32347, 33347, 31147.pdf
1" | Female BSP/ NPT Threads | 0 | 20 | 25 | 100 | 32347V01 | 1 | Aluminium / Aluminium Cast(Default), Brass, SS316/CF8M | NBR(Default), Viton | STAYPUT(Default), No Manual Overide, MOMENTARY | PLUG IN (DIN EN 175301-803 Form B) SQ. PLUG (DIN EN 175301-803 Form A) With Terminal Junction Box | Inbuild Terminal Junction box with Horizontal cable entry, Inbuild Terminal Junction box with Bottom cable entry | There is no Instrinsically safe solenoid option available for this model | #REF! | III |  |  |  | YES | 18 | 12 | 6 | 8 | 8 | 2 | NC |  | external Pilot with Solenoid | Standard |  |  | -20%, +20% | This is Iso lated Piston valve design which can withstand back pressure, Exhaust port is plugged in 3/2 SOV to achieve 2/2 NC SOV. | YES | YES |  | YES | 32347.TIF | 32347, 33347, 31147.pdf |  |  |  | 32347.TIF | 32347, 33347, 31147.pdf
1" | Female BSP/ NPT Threads | 0 | 20 | 25 | 100 | 32347V01 | 1 | Aluminium / Aluminium Cast(Default), Brass, SS316/CF8M | NBR(Default), Viton | STAYPUT(Default), No Manual Overide, MOMENTARY | PLUG IN (DIN EN 175301-803 Form B) SQ. PLUG (DIN EN 175301-803 Form A) With Terminal Junction Box | Inbuild Terminal Junction box with Horizontal cable entry, Inbuild Terminal Junction box with Bottom cable entry | There is no Instrinsically safe solenoid option available for this model | #REF! | III |  |  |  | YES | 18 | 12 | 6 | 8 | 8 | 2 | NO |  | external Pilot with Solenoid | Standard |  |  | -20%, +20% | This is Iso lated Piston valve design which can withstand back pressure, Additional port is plugged in 3/2 SOV to achieve 2/2 N0 SOV. | YES | YES |  | YES | 32347.TIF | 32347, 33347, 31147.pdf |  |  |  | 32347.TIF | 32347, 33347, 31147.pdf
1" | Female BSP/ NPT Threads | 0 | 20 | 25 | 140 | 32347V01 | 1 | Aluminium / Aluminium Cast(Default), Brass, SS316/CF8M | NBR(Default), Viton | STAYPUT(Default), No Manual Overide, MOMENTARY | PLUG IN (DIN EN 175301-803 Form B) SQ. PLUG (DIN EN 175301-803 Form A) With Terminal Junction Box | Inbuild Terminal Junction box with Horizontal cable entry, Inbuild Terminal Junction box with Bottom cable entry | There is no Instrinsically safe solenoid option available for this model | #REF! | III |  |  |  | YES | 18 | 12 | 6 | 8 | 8 | 3 | Universal |  | external Pilot with Solenoid | Standard |  |  | -20%, +20% | This is Iso lated Piston valve design which can withstand back pressure | YES | YES |  | YES | 32347.TIF | 32347, 33347, 31147.pdf |  |  |  | 32347.TIF | 32347, 33347, 31147.pdf
1" | Female BSP/ NPT Threads | 0 | 20 | 25 | 140 | 32347V01 | 1 | Aluminium / Aluminium Cast(Default), Brass, SS316/CF8M | NBR(Default), Viton | STAYPUT(Default), No Manual Overide, MOMENTARY | PLUG IN (DIN EN 175301-803 Form B) SQ. PLUG (DIN EN 175301-803 Form A) With Terminal Junction Box | Inbuild Terminal Junction box with Horizontal cable entry, Inbuild Terminal Junction box with Bottom cable entry | There is no Instrinsically safe solenoid option available for this model | #REF! | III |  |  |  | YES | 18 | 12 | 6 | 8 | 8 | 2 | NC |  | external Pilot with Solenoid | Standard |  |  | -20%, +20% | This is Iso lated Piston valve design which can withstand back pressure, Exhaust port is plugged in 3/2 SOV to achieve 2/2 NC SOV. | YES | YES |  | YES | 32347.TIF | 32347, 33347, 31147.pdf |  |  |  | 32347.TIF | 32347, 33347, 31147.pdf
1" | Female BSP/ NPT Threads | 0 | 20 | 25 | 140 | 32347V01 | 1 | Aluminium / Aluminium Cast(Default), Brass, SS316/CF8M | NBR(Default), Viton | STAYPUT(Default), No Manual Overide, MOMENTARY | PLUG IN (DIN EN 175301-803 Form B) SQ. PLUG (DIN EN 175301-803 Form A) With Terminal Junction Box | Inbuild Terminal Junction box with Horizontal cable entry, Inbuild Terminal Junction box with Bottom cable entry | There is no Instrinsically safe solenoid option available for this model | #REF! | III |  |  |  | YES | 18 | 12 | 6 | 8 | 8 | 2 | NO |  | external Pilot with Solenoid | Standard |  |  | -20%, +20% | This is Iso lated Piston valve design which can withstand back pressure, Additional port is plugged in 3/2 SOV to achieve 2/2 N0 SOV. | YES | YES |  | YES | 32347.TIF | 32347, 33347, 31147.pdf |  |  |  | 32347.TIF | 32347, 33347, 31147.pdf
1/4" | Female BSP/ NPT Threads | 0.7 | 10.5 | 7 | 18 | 31147IS |  | Aluminium / Aluminium Cast(Default), Brass, SS316/CF8M | NBR(Default), Viton, EPDM | STAYPUT(Default), No Manual Overide, MOMENTARY | There is no weather proof solenoid option available for this model | There is No Explosion proof solenoid option available for this model | IS WITHOUT Electronic circuit | #REF! | III |  |  |  | YES |  |  |  |  | 2.3 | 3 | NC |  | Pilot Operated | Instrincially safe with FAST ON (without Circuit) |  | Aluminium Hard Anodised with internal Wetted parts of Aluminium, Brass, SS304, SS316 and SS430F |  | This is Iso lated Piston valve design which can withstand back pressure. Exhaust port is plugged in 3/2 SOV to achieve 2/2 NC SOV. | YES | YES | YES | YES |  | 32347, 33347, 31147.pdf |  |  |  |  | 32347, 33347, 31147.pdf
1/4" | Female BSP/ NPT Threads | 0 | 10.5 | 7 | 18 | 32347IS | 1 | Aluminium / Aluminium Cast(Default), Brass, SS316/CF8M | NBR(Default), Viton | STAYPUT(Default), No Manual Overide, MOMENTARY | There is no weather proof solenoid option available for this model | There is No Explosion proof solenoid option available for this model | IS WITHOUT Electronic circuit | #REF! | III |  |  |  | YES |  |  |  |  | 2.3 | 3 | Universal |  | external Pilot with Solenoid | Instrincially safe with FAST ON (without Circuit) |  | Aluminium Hard Anodised with internal Wetted parts of Aluminium, Brass, SS304, SS316 and SS430F |  | This is Iso lated Piston valve design which can withstand back pressure. Exhaust port is plugged in 3/2 SOV to achieve 2/2 NC SOV. | YES | YES | YES | YES | 32347.TIF | 32347, 33347, 31147.pdf | IMV0083-32347, 32347IS.doc | IMV0083-32347, 32347IS.doc |  | 32347.TIF | 32347, 33347, 31147.pdf | IMV0083-32347, 32347IS.doc | IMV0083-32347, 32347IS.doc
3/8" | Female BSP/ NPT Threads | 0.7 | 10.5 | 12 | 38 | 31147IS |  | Aluminium / Aluminium Cast(Default), Brass, SS316/CF8M | NBR(Default), Viton | STAYPUT(Default), No Manual Overide, MOMENTARY | There is no weather proof solenoid option available for this model | There is No Explosion proof solenoid option available for this model | IS WITHOUT Electronic circuit | #REF! | III |  |  |  | YES |  |  |  |  | 2.3 | 3 | NC |  | Pilot Operated | Instrincially safe with FAST ON (without Circuit) |  | Aluminium Hard Anodised with internal Wetted parts of Aluminium, Brass, SS304, SS316 and SS430F |  | This is Iso lated Piston valve design which can withstand back pressure. Exhaust port is plugged in 3/2 SOV to achieve 2/2 NC SOV. | YES | YES | YES | YES |  | 32347, 33347, 31147.pdf |  |  |  |  | 32347, 33347, 31147.pdf
3/8" | Female BSP/ NPT Threads | 0 | 10.5 | 12 | 38 | 32347IS | 1 | Aluminium / Aluminium Cast(Default), Brass, SS316/CF8M | NBR(Default), Viton | STAYPUT(Default), No Manual Overide, MOMENTARY | There is no weather proof solenoid option available for this model | There is No Explosion proof solenoid option available for this model | IS WITHOUT Electronic circuit | #REF! | III |  |  |  | YES |  |  |  |  | 2.3 | 3 | Universal |  | external Pilot with Solenoid | Instrincially safe with FAST ON (without Circuit) |  | Aluminium Hard Anodised with internal Wetted parts of Aluminium, Brass, SS304, SS316 and SS430F |  | This is Iso lated Piston valve design which can withstand back pressure. Exhaust port is plugged in 3/2 SOV to achieve 2/2 NC SOV. | YES | YES | YES | YES | 32347.TIF | 32347, 33347, 31147.pdf | IMV0083-32347, 32347IS.doc | IMV0083-32347, 32347IS.doc |  | 32347.TIF | 32347, 33347, 31147.pdf | IMV0083-32347, 32347IS.doc | IMV0083-32347, 32347IS.doc
1/2" | Female BSP/ NPT Threads | 0.7 | 10.5 | 12 | 60 | 31147IS |  | Aluminium / Aluminium Cast(Default), Brass, SS316/CF8M | NBR(Default), Viton | STAYPUT(Default), No Manual Overide, MOMENTARY | There is no weather proof solenoid option available for this model | There is No Explosion proof solenoid option available for this model | IS WITHOUT Electronic circuit | #REF! | III |  |  |  | YES |  |  |  |  | 2.3 | 3 | NC |  | Pilot Operated | Instrincially safe with FAST ON (without Circuit) |  | Aluminium Hard Anodised with internal Wetted parts of Aluminium, Brass, SS304, SS316 and SS430F |  | This is Iso lated Piston valve design which can withstand back pressure. Exhaust port is plugged in 3/2 SOV to achieve 2/2 NC SOV. | YES | YES | YES | YES |  | 32347, 33347, 31147.pdf |  |  |  |  | 32347, 33347, 31147.pdf
1/2" | Female BSP/ NPT Threads | 0 | 10.5 | 12 | 60 | 32347IS | 1 | Aluminium / Aluminium Cast(Default), Brass, SS316/CF8M | NBR(Default), Viton | STAYPUT(Default), No Manual Overide, MOMENTARY | There is no weather proof solenoid option available for this model | There is No Explosion proof solenoid option available for this model | IS WITHOUT Electronic circuit | #REF! | III |  |  |  | YES |  |  |  |  | 2.3 | 3 | Universal |  | external Pilot with Solenoid | Instrincially safe with FAST ON (without Circuit) |  | Aluminium Hard Anodised with internal Wetted parts of Aluminium, Brass, SS304, SS316 and SS430F |  | This is Iso lated Piston valve design which can withstand back pressure. Exhaust port is plugged in 3/2 SOV to achieve 2/2 NC SOV. | YES | YES | YES | YES | 32347.TIF | 32347, 33347, 31147.pdf | IMV0083-32347, 32347IS.doc | IMV0083-32347, 32347IS.doc |  | 32347.TIF | 32347, 33347, 31147.pdf | IMV0083-32347, 32347IS.doc | IMV0083-32347, 32347IS.doc
3/4" | Female BSP/ NPT Threads | 0 | 10.5 | 25 | 100 | 32347V01IS | 1 | Aluminium / Aluminium Cast(Default), Brass, SS316/CF8M | NBR(Default), Viton | STAYPUT(Default), No Manual Overide, MOMENTARY | There is no weather proof solenoid option available for this model | There is No Explosion proof solenoid option available for this model | IS WITHOUT Electronic circuit | #REF! | III |  |  |  | YES |  |  |  |  | 2.3 | 3 | Universal |  | external Pilot with Solenoid | Instrincially safe with FAST ON (without Circuit) |  | Aluminium Hard Anodised with internal Wetted parts of Aluminium, Brass, SS304, SS316 and SS430F |  | This is Iso lated Piston valve design which can withstand back pressure. Exhaust port is plugged in 3/2 SOV to achieve 2/2 NC SOV. | YES | YES | YES | YES | 32347.TIF | 32347, 33347, 31147.pdf |  |  |  | 32347.TIF | 32347, 33347, 31147.pdf
1" | Female BSP/ NPT Threads | 0 | 10.5 | 25 | 140 | 32347V01IS | 1 | Aluminium / Aluminium Cast(Default), Brass, SS316/CF8M | NBR(Default), Viton | STAYPUT(Default), No Manual Overide, MOMENTARY | There is no weather proof solenoid option available for this model | There is No Explosion proof solenoid option available for this model | IS WITHOUT Electronic circuit | #REF! | III |  |  |  | YES |  |  |  |  | 2.3 | 3 | Universal |  | external Pilot with Solenoid | Instrincially safe with FAST ON (without Circuit) |  | Aluminium Hard Anodised with internal Wetted parts of Aluminium, Brass, SS304, SS316 and SS430F |  | This is Iso lated Piston valve design which can withstand back pressure. Exhaust port is plugged in 3/2 SOV to achieve 2/2 NC SOV. | YES | YES | YES | YES | 32347.TIF | 32347, 33347, 31147.pdf |  |  |  | 32347.TIF | 32347, 33347, 31147.pdf
1/2" | Female BSP/ NPT Threads | 0.7 | 10.5 | 12 | 60 | 31147IS |  | Aluminium / Aluminium Cast(Default), Brass, SS316/CF8M | NBR(Default), Viton | STAYPUT(Default), No Manual Overide, MOMENTARY | There is no weather proof solenoid option available for this model | There is No Explosion proof solenoid option available for this model | IS WITHOUT Electronic circuit | #REF! | III |  |  |  | YES |  |  |  |  | 2.3 | 2 | NC |  | Pilot Operated | Instrincially safe with FAST ON (without Circuit) |  | Aluminium Hard Anodised with internal Wetted parts of Aluminium, Brass, SS304, SS316 and SS430F |  | This is Iso lated Piston valve design which can withstand back pressure. Exhaust port is plugged in 3/2 SOV to achieve 2/2 NC SOV. | YES | YES | YES | YES |  | 32347, 33347, 31147.pdf |  |  |  |  | 32347, 33347, 31147.pdf
1/2" | Female BSP/ NPT Threads | 0.7 | 10.5 | 12 | 60 | 31147IS |  | Aluminium / Aluminium Cast(Default), Brass, SS316/CF8M | NBR(Default), Viton | STAYPUT(Default), No Manual Overide, MOMENTARY | There is no weather proof solenoid option available for this model | There is No Explosion proof solenoid option available for this model | IS WITHOUT Electronic circuit | #REF! | III |  |  |  | YES |  |  |  |  | 2.3 | 2 | NO |  | Pilot Operated | Instrincially safe with FAST ON (without Circuit) |  | Aluminium Hard Anodised with internal Wetted parts of Aluminium, Brass, SS304, SS316 and SS430F |  | This is Iso lated Piston valve design which can withstand back pressure. Exhaust port is plugged in 3/2 SOV to achieve 2/2 NC SOV. | YES | YES | YES | YES |  | 32347, 33347, 31147.pdf |  |  |  |  | 32347, 33347, 31147.pdf
1/4" | Female BSP/ NPT Threads | 0 | 10.5 | 7 | 18 | 33347 | 0.7 | Brass, SS316/CF8M | NBR(Default), Viton, EPDM, F.Silicon | No Manual Overide | No Solenoid needed for this model | No Solenoid needed for this model | No Solenoid needed for this model | #REF! | [10 empty] | 3 | Universal |  | external Pilot w/o Solenoid | Standard |  |  |  |  | YES | YES |  |  |  | 32347, 33347, 31147.pdf |  |  |  |  | 32347, 33347, 31147.pdf
3/8" | Female BSP/ NPT Threads | 0 | 10.5 | 12 | 38 | 33347 | 1 | Brass, SS316/CF8M | NBR(Default), Viton, EPDM, F.Silicon | No Manual Overide | No Solenoid needed for this model | No Solenoid needed for this model | No Solenoid needed for this model | #REF! | [10 empty] | 3 | Universal |  | external Pilot w/o Solenoid | Standard |  |  |  |  | YES | YES |  |  |  | 32347, 33347, 31147.pdf |  |  |  |  | 32347, 33347, 31147.pdf
1/2" | Female BSP/ NPT Threads | 0 | 10.5 | 12 | 38 | 33347 | 1 | Brass, SS316/CF8M | NBR(Default), Viton, EPDM, F.Silicon | No Manual Overide | No Solenoid needed for this model | No Solenoid needed for this model | No Solenoid needed for this model | #REF! | [10 empty] | 3 | Universal |  | external Pilot w/o Solenoid | Standard |  |  |  |  | YES | YES |  |  |  | 32347, 33347, 31147.pdf |  |  |  |  | 32347, 33347, 31147.pdf
3/4" | Female BSP/ NPT Threads | 0 | 20 | 25 | 100 | 33347V01 | 1 | Brass, SS316/CF8M | NBR(Default), Viton | No Manual Overide | No Solenoid needed for this model | No Solenoid needed for this model | No Solenoid needed for this model | #REF! | [10 empty] | 3 | Universal |  | external Pilot w/o Solenoid | Standard |  |  |  |  | YES | YES |  |  |  | 32347, 33347, 31147.pdf |  |  |  |  | 32347, 33347, 31147.pdf
1" | Female BSP/ NPT Threads | 0 | 20 | 25 | 140 | 33347V01 | 1 | Brass, SS316/CF8M | NBR(Default), Viton | No Manual Overide | No Solenoid needed for this model | No Solenoid needed for this model | No Solenoid needed for this model | #REF! | [10 empty] | 3 | Universal |  | external Pilot w/o Solenoid | Standard |  |  |  |  | YES | YES |  |  |  | 32347, 33347, 31147.pdf |  |  |  |  | 32347, 33347, 31147.pdf
1/4" | Female BSP/ NPT Threads | 0 | 20 | 7 | 18 | 33101 | 2 | Aluminium / Aluminium Cast(Default), Aluminium+SS, Brass, SS316/CF8M, SS316L with NACE, SS316L with Painting, SS316L/CF3M | NBR(Default), Viton GLT, EPDM, F.Silicon | No Manual Overide | No Solenoid needed for this model | No Solenoid needed for this model | No Solenoid needed for this model | #REF! |  | YES |  |  | YES | [5 empty] | 3 | Universal |  | external Pilot w/o Solenoid | Standard | Air; Water; | Aluminium Hard Anodised with internal Wetted parts of Aluminium, Brass, SS304, SS316 and SS430F |  |  | YES | YES |  |  | 33101 P2.TIF | 33101.pdf | IMV0007-33101_Rev 2.doc | IMV0007-33101_Rev 2.doc |  | 33101 P2.TIF | 33101.pdf | IMV0007-33101_Rev 2.doc | IMV0007-33101_Rev 2.doc
1/4" | Female NPT Threads Only | 0 | 690 | 6 | 12 | 3910 | 7 | SS316L with NACE, SS316L/CF3M | Viton | No Manual Overide | No Solenoid needed for this model | No Solenoid needed for this model | No Solenoid needed for this model | #REF! | [10 empty] | 3 | NC |  | external Pilot w/o Solenoid | Standard | Glycol/ Water + Glycol; Mineral oil; |  |  |  | YES | NO | YES | YES
3/8" | Female NPT Threads Only | 0 | 690 | 6 | 12 | 3910 | 7 | SS316L with NACE, SS316L/CF3M | Viton | No Manual Overide | No Solenoid needed for this model | No Solenoid needed for this model | No Solenoid needed for this model | #REF! | [10 empty] | 3 | NC |  | external Pilot w/o Solenoid | Standard | Glycol/ Water + Glycol; Mineral oil; |  |  |  | YES | NO | YES | YES
3/8" | Female BSP/ NPT Threads | 0 | 20 | 7 | 18 | 33101 | 2 | Aluminium / Aluminium Cast(Default), Aluminium+SS, Brass, SS316/CF8M, SS316L/CF3M | NBR(Default), Viton GLT, EPDM, F.Silicon | No Manual Overide | No Solenoid needed for this model | No Solenoid needed for this model | No Solenoid needed for this model | #REF! |  | YES |  |  | YES | [5 empty] | 3 | Universal |  | external Pilot w/o Solenoid | Standard | Air; Water; | Aluminium Hard Anodised with internal Wetted parts of Aluminium, Brass, SS304, SS316 and SS430F |  |  | YES | YES |  |  | 33101 P2.TIF | 33101.pdf | IMV0007-33101_Rev 2.doc | IMV0007-33101_Rev 2.doc |  | 33101 P2.TIF | 33101.pdf | IMV0007-33101_Rev 2.doc | IMV0007-33101_Rev 2.doc
3/8" | Female BSP/ NPT Threads | 0 | 20 | 10 | 38 | 33101 | 2 | Aluminium / Aluminium Cast(Default), Aluminium+SS, SS316/CF8M | NBR(Default), Viton GLT, EPDM, F.Silicon | No Manual Overide | No Solenoid needed for this model | No Solenoid needed for this model | No Solenoid needed for this model | #REF! |  | YES |  |  | YES | [5 empty] | 3 | Universal |  | external Pilot w/o Solenoid | Standard | Air; Water; | Aluminium Hard Anodised with internal Wetted parts of Aluminium, Brass, SS304, SS316 and SS430F |  |  | YES | YES |  |  | 33101 P2.TIF | 33101.pdf | IMV0007-33101_Rev 2.doc | IMV0007-33101_Rev 2.doc |  | 33101 P2.TIF | 33101.pdf | IMV0007-33101_Rev 2.doc | IMV0007-33101_Rev 2.doc
1/2" | Female BSP/ NPT Threads | 0 | 20 | 7 | 18 | 33101 | 2 | Aluminium / Aluminium Cast(Default), Aluminium+SS, Brass, SS316/CF8M, SS316L/CF3M | NBR(Default), Viton GLT, EPDM, F.Silicon | No Manual Overide | No Solenoid needed for this model | No Solenoid needed for this model | No Solenoid needed for this model | #REF! |  | YES |  |  | YES | [5 empty] | 3 | Universal |  | external Pilot w/o Solenoid | Standard | Air; Water; | Aluminium Hard Anodised with internal Wetted parts of Aluminium, Brass, SS304, SS316 and SS430F |  |  | YES | YES |  |  | 33101 P2.TIF | 33101.pdf | IMV0007-33101_Rev 2.doc | IMV0007-33101_Rev 2.doc |  | 33101 P2.TIF | 33101.pdf | IMV0007-33101_Rev 2.doc | IMV0007-33101_Rev 2.doc
1/2" | Female BSP/ NPT Threads | 0 | 20 | 16 | 75 | 33101 | 2 | Aluminium / Aluminium Cast(Default), Aluminium+SS, Brass, SS316/CF8M, SS316L with Painting, SS316L/CF3M | NBR(Default), Viton GLT, EPDM, F.Silicon | No Manual Overide | No Solenoid needed for this model | No Solenoid needed for this model | No Solenoid needed for this model | #REF! |  | YES |  |  | YES | [5 empty] | 3 | Universal |  | external Pilot w/o Solenoid | Standard | Air; Water; | Aluminium Hard Anodised with internal Wetted parts of Aluminium, Brass, SS304, SS316 and SS430F |  |  | YES | YES |  |  | 33101 P2.TIF | 33101.pdf | IMV0007-33101_Rev 2.doc | IMV0007-33101_Rev 2.doc |  | 33101 P2.TIF | 33101.pdf | IMV0007-33101_Rev 2.doc | IMV0007-33101_Rev 2.doc
3/4" | Female BSP/ NPT Threads | 0 | 16 | 20 | 110 | 33104X2 | (0.4 + 0.15 * Main Pressure) | Aluminium / Aluminium Cast(Default), SS316/CF8M | NBR(Default), Viton | No Manual Overide | No Solenoid needed for this model | No Solenoid needed for this model | No Solenoid needed for this model | #REF! | [10 empty] | 3 | NC |  | External Low Pilot w/o Solenoid | Standard |  | Aluminium Hard Anodised with internal Wetted parts of Aluminium, Brass, SS304, SS316 and SS430F |  |  | YES | NO
3/4" | Female BSP/ NPT Threads | 0 | 20 | 20 | 110 | 33101 | 2 | Aluminium / Aluminium Cast(Default), Aluminium+SS, SS316/CF8M, SS316L with Painting, SS316L/CF3M | NBR(Default), Viton GLT, EPDM, F.Silicon | No Manual Overide | No Solenoid needed for this model | No Solenoid needed for this model | No Solenoid needed for this model | #REF! |  | YES |  |  | YES | [5 empty] | 3 | Universal |  | external Pilot w/o Solenoid | Standard | Air; Water; | Aluminium Hard Anodised with internal Wetted parts of Aluminium, Brass, SS304, SS316 and SS430F |  |  | YES | YES |  |  | 33101 P2.TIF | 33101.pdf | IMV0007-33101_Rev 2.doc | IMV0007-33101_Rev 2.doc |  | 33101 P2.TIF | 33101.pdf | IMV0007-33101_Rev 2.doc | IMV0007-33101_Rev 2.doc
1" | Female BSP/ NPT Threads | 0 | 20 | 25 | 185 | 33101 | 2 | Aluminium / Aluminium Cast(Default), Aluminium+SS, SS316/CF8M, SS316L/CF3M | NBR(Default), Viton GLT, EPDM, F.Silicon | No Manual Overide | No Solenoid needed for this model | No Solenoid needed for this model | No Solenoid needed for this model | #REF! |  | YES |  |  | YES | [5 empty] | 3 | Universal |  | external Pilot w/o Solenoid | Standard | Air; Water; | Aluminium Hard Anodised with internal Wetted parts of Aluminium, Brass, SS304, SS316 and SS430F |  |  | YES | YES |  |  | 33101 P2.TIF | 33101.pdf | IMV0007-33101_Rev 2.doc | IMV0007-33101_Rev 2.doc |  | 33101 P2.TIF | 33101.pdf | IMV0007-33101_Rev 2.doc | IMV0007-33101_Rev 2.doc
1" | Female BSP/ NPT Threads | 0 | 20 | 25 | 185 | 33101EE | 2 | Aluminium / Aluminium Cast(Default), Aluminium+SS, SS316/CF8M | NBR(Default), Viton GLT, EPDM, F.Silicon | No Manual Overide | No Solenoid needed for this model | No Solenoid needed for this model | No Solenoid needed for this model | #REF! |  | YES |  |  | YES | [5 empty] | 3 | Universal |  | external Pilot w/o Solenoid | Standard | Air; Water; | Aluminium Hard Anodised with internal Wetted parts of Aluminium, Brass, SS304, SS316 and SS430F |  | With Extra Exhaust Port | YES | YES |  |  | 33101 P2.TIF | 33101.pdf |  |  |  | 33101 P2.TIF | 33101.pdf
1/2" | Female BSP/ NPT Threads | 0 | 16 | 16 | 75 | 33104X2 | (0.4 + 0.15 * Main Pressure) | Aluminium / Aluminium Cast(Default), SS316/CF8M | NBR(Default), Viton, EPDM | No Manual Overide | No Solenoid needed for this model | No Solenoid needed for this model | No Solenoid needed for this model | #REF! | [10 empty] | 3 | NC |  | External Low Pilot w/o Solenoid | Standard |  | Aluminium Hard Anodised with internal Wetted parts of Aluminium, Brass, SS304, SS316 and SS430F |  |  | YES | NO
1" | Female BSP/ NPT Threads | 0 | 16 | 25 | 185 | 33104X2 | (0.4 + 0.15 * Main Pressure) | Aluminium / Aluminium Cast(Default), SS316/CF8M | NBR(Default), Viton | No Manual Overide | No Solenoid needed for this model | No Solenoid needed for this model | No Solenoid needed for this model | #REF! | [10 empty] | 3 | NC |  | External Low Pilot w/o Solenoid | Standard |  | Aluminium Hard Anodised with internal Wetted parts of Aluminium, Brass, SS304, SS316 and SS430F |  |  | YES | NO
1/4" | Female NPT Threads Only | 0 | 150 | 0 | 18 | DSA201V01-SU4 |  | Aluminium / Aluminium Cast(Default), SS316/CF8M, SS316L with NACE, SS316L/CF3M | PTFE + F.Silicon, PEEK+Viton GLT | No Manual Overide | There is no weather proof solenoid option available for this model | There is No Explosion proof solenoid option available for this model | There is no Instrinsically safe solenoid option available for this model | #REF! | [10 empty] | 3 | Universal |  | External Low Pilot w/o Solenoid | Roller Operated | Air; Water; | Aluminium Hard Anodised with internal Wetted parts of Aluminium, Brass, SS304, SS316 and SS430F |  |  | YES | NO |  |  | #N/A | #N/A | #N/A | #N/A |  | #N/A | #N/A | #N/A | #N/A
1/4" | Female NPT Threads Only | 0 | 150 | 0.8 | 0.6 | 30152V01 |  | Aluminium / Aluminium Cast(Default), SS316/CF8M, SS316L with NACE, SS316L/CF3M | PTFE + EPDM, PTFE + Viton GLT | No Manual Overide(Default), Stayput MA (High Press), Push Lever type (High Pre) | SQ. PLUG (DIN EN 175301-803 Form A) With Terminal Junction Box | Inbuild Terminal Junction box with Horizontal cable entry, Inbuild Terminal Junction box with Bottom cable entry | There is no Instrinsically safe solenoid option available for this model | #REF! | II |  |  |  | YES | 11 | 11 | 11 | 11 | 11 | 3 | NC |  | Direct acting | Standard |  | Aluminium Hard Anodised, with internal Wetted parts of SS304 and SS430F | -20%, +20% |  | YES | YES | YES | YES | 30152 P1 | 30252, 30152.pdf |  |  |  | 30152 P1 | 30252, 30152.pdf
1/4" | Female NPT Threads Only | 0 | 150 | 0.8 | 0.6 | 30252 |  | Aluminium / Aluminium Cast(Default), SS316/CF8M | PTFE + EPDM, PTFE + Viton GLT | No Manual Overide(Default), Push Lever type (High Pre) | SQ. PLUG (DIN EN 175301-803 Form A) With Terminal Junction Box | Inbuild Terminal Junction box with Horizontal cable entry, Inbuild Terminal Junction box with Bottom cable entry | There is no Instrinsically safe solenoid option available for this model | #REF! | II |  |  |  | YES | 13 | 13 | 13 | 13 | 13 | 3 | NO |  | Direct acting | Standard |  | Aluminium Hard Anodised, with internal Wetted parts of SS304 and SS430F | -20%, +20% |  | YES | YES | YES | YES | 30252.TIF | 30252, 30152.pdf |  |  |  | 30252.TIF | 30252, 30152.pdf
SB1 | CNOMO Sub base mount | 0 | 150 | 0.8 | 0.5 | 30150V02 |  | Aluminium / Aluminium Cast(Default), SS316/CF8M, SS316L with NACE | PTFE + EPDM, PTFE + Viton GLT, PTFE + F.Silicon | No Manual Overide(Default), Push Lever type (High Pre) | SQ. PLUG (DIN EN 175301-803 Form A) With Terminal Junction Box | Inbuild Terminal Junction box with Horizontal cable entry, Inbuild Terminal Junction box with Bottom cable entry | There is no Instrinsically safe solenoid option available for this model | #REF! | II |  |  |  | YES | 11 | 11 | 11 | 11 | 11 | 3 | NC |  | Direct acting | Standard |  | Aluminium Hard Anodised, with internal Wetted parts of SS304 and SS430F | -20%, +20% | Subbase as per CNOMO Standard | YES | YES | YES | YES |  |  | IMV0035-30150V02,30150V03,30152V01,30152V02_Rev03.doc | IMV0035-30150V02,30150V03,30152V01,30152V02_Rev03.doc |  |  |  | IMV0035-30150V02,30150V03,30152V01,30152V02_Rev03.doc | IMV0035-30150V02,30150V03,30152V01,30152V02_Rev03.doc
SB1 | CNOMO Sub base mount | 0 | 150 | 0.8 | 0.5 | 30150V02FN |  | Aluminium / Aluminium Cast(Default), SS316/CF8M, SS316L with NACE | PTFE + EPDM, PTFE + Viton GLT, PTFE + F.Silicon | No Manual Overide(Default), Push Lever type (High Pre) | SQ. PLUG (DIN EN 175301-803 Form A) With Terminal Junction Box | Inbuild Terminal Junction box with Horizontal cable entry, Inbuild Terminal Junction box with Bottom cable entry | There is no Instrinsically safe solenoid option available for this model | #REF! | II |  |  |  | YES | 11 | 11 | 11 | 11 | 11 | 3 | NC |  | Direct acting | Standard |  | Aluminium Hard Anodised, with internal Wetted parts of SS304 and SS430F | -20%, +20% | Subbase as per CNOMO Standard & Flat guide Nut to connect Exhaust tube | YES | YES | YES | YES | #N/A | #N/A | #N/A | #N/A |  | #N/A | #N/A | #N/A | #N/A
SB1 | CNOMO Sub base mount | 0 | 150 | 0.8 | 0.5 | 30250V01 |  | Aluminium / Aluminium Cast(Default), SS316/CF8M, SS316L with NACE | PTFE + Viton GLT, PTFE + F.Silicon | No Manual Overide | SQ. PLUG (DIN EN 175301-803 Form A) With Terminal Junction Box | Inbuild Terminal Junction box with Horizontal cable entry, Inbuild Terminal Junction box with Bottom cable entry | There is no Instrinsically safe solenoid option available for this model | #REF! | II |  |  |  | YES | 13 | 13 | 13 | 13 | 13 | 3 | NO |  | Direct acting | Standard |  | Aluminium Hard Anodised, with internal Wetted parts of SS304 and SS430F | -20%, +20% | Subbase as per CNOMO Standard | YES | YES | YES | YES
SB1 | CNOMO Sub base mount | 0 | 125 | 0.8 | 0.5 | 30150V01MR |  | Aluminium / Aluminium Cast(Default), SS316/CF8M | PTFE + EPDM, PTFE + Viton GLT | No Manual Overide(Default), Push Lever type (High Pre) | With Terminal Junction Box | Inbuild Terminal Junction box with Horizontal cable entry, Inbuild Terminal Junction box with Bottom cable entry | There is no Instrinsically safe solenoid option available for this model | #REF! | II |  |  |  | YES | 5 | 5 | 5 |  | 5 | 3 | NC | Manual Reset ON SOV | Direct acting | Manual Reset ON - Standard |  | Aluminium Hard Anodised, with internal Wetted parts of SS304 and SS430F | -15%, +10% | Subbase as per CNOMO Standard | YES | NO | YES | YES
SB | Sub Base Mounted | 0 | 100 | 1 | 0.5 | 30143V02 |  | SS316/CF8M | PTFE + Viton GLT | No Manual Overide(Default), Push Lever type (High Pre) | SQ. PLUG (DIN EN 175301-803 Form A) With Terminal Junction Box | Inbuild Terminal Junction box with Horizontal cable entry, Inbuild Terminal Junction box with Bottom cable entry | There is no Instrinsically safe solenoid option available for this model | #REF! | II |  |  |  | YES | 11 | 11 | 11 | 11 | 11 | 3 | NC |  | Direct acting | Standard |  | Aluminium Hard Anodised, with internal Wetted parts of SS304 and SS430F | -20%, +20% |  | YES | YES | YES | YES |  |  | IMV0036-30143.doc | IMV0036-30143.doc |  |  |  | IMV0036-30143.doc | IMV0036-30143.doc
SB | Sub Base Mounted | 0 | 150 | 0.8 | 0.6 | 30153V01 |  | Aluminium / Aluminium Cast(Default), SS316/CF8M | PTFE + F.Silicon | No Manual Overide(Default), Push Lever type (High Pre) | SQ. PLUG (DIN EN 175301-803 Form A) With Terminal Junction Box | Inbuild Terminal Junction box with Horizontal cable entry, Inbuild Terminal Junction box with Bottom cable entry | There is no Instrinsically safe solenoid option available for this model | #REF! | II |  |  |  | YES | 11 | 11 | 11 | 11 | 11 | 3 | NC |  | Direct acting | Standard |  | Aluminium Hard Anodised, with internal Wetted parts of SS304 and SS430F | -20%, +20% |  | YES | YES | YES | YES |  |  | IMV0260-30153V01_Rev_01.doc | IMV0260-30153V01_Rev_01.doc |  |  |  | IMV0260-30153V01_Rev_01.doc | IMV0260-30153V01_Rev_01.doc
SB | Sub Base Mounted | 0 | 100 | 1 | 0.5 | 30243 |  | SS316/CF8M | PTFE + Viton GLT | No Manual Overide(Default), Push Lever type (High Pre) | SQ. PLUG (DIN EN 175301-803 Form A) With Terminal Junction Box | Inbuild Terminal Junction box with Horizontal cable entry, Inbuild Terminal Junction box with Bottom cable entry | There is no Instrinsically safe solenoid option available for this model | #REF! | II |  |  |  | YES | 13 | 13 | 13 | 13 | 13 | 3 | NO |  | Direct acting | Standard |  | Aluminium Hard Anodised, with internal Wetted parts of SS304 and SS430F | -20%, +20% |  | YES | NO | YES | YES
1/2" | Female BSP/ NPT Threads | 0 | 100 | 0.8 | 0.6 | 30353 |  | SS316/CF8M | PTFE + Viton | Push Lever type (High Pre) | SQ. PLUG (DIN EN 175301-803 Form A) With Terminal Junction Box | Inbuild Terminal Junction box with Horizontal cable entry, Inbuild Terminal Junction box with Bottom cable entry | There is no Instrinsically safe solenoid option available for this model | #REF! | II |  |  |  | YES | 20 | 20 | 20 | 20 | 20 | 3 | Universal |  | Direct acting | Standard |  | Aluminium Hard Anodised, with internal Wetted parts of SS304 and SS430F | -20%, +20% |  | YES | NO | YES | YES
1/4" | Female BSP/ NPT Threads | 4 | 70 | 7 | 18 | 31122 |  | SS316/CF8M, SS316L with NACE | PTFE + Viton | No Manual Overide(Default), Stayput MA (High Press), Push Lever type (High Pre) | SQ. PLUG (DIN EN 175301-803 Form A) With Terminal Junction Box | Inbuild Terminal Junction box with Horizontal cable entry, Inbuild Terminal Junction box with Bottom cable entry | There is no Instrinsically safe solenoid option available for this model | #REF! | II |  |  |  |  | 13 | 13 | 13 | 13 | 13 | 3 | NC |  | Pilot Operated | Standard |  |  | -20%, +20% |  | YES | NO | YES | YES | 31122 | 31207, 31122.pdf | IMV0002-31119, 31120, 31121, 31209, 31210, 31206, 31207 Rev.4.doc | IMV0002-31119, 31120, 31121, 31209, 31210, 31206, 31207 Rev.4.doc |  | 31122 | 31207, 31122.pdf | IMV0002-31119, 31120, 31121, 31209, 31210, 31206, 31207 Rev.4.doc | IMV0002-31119, 31120, 31121, 31209, 31210, 31206, 31207 Rev.4.doc
1/2" | Female BSP/ NPT Threads | 4 | 70 | 16 | 75 | 31122 |  | SS316/CF8M, SS316L with NACE | PTFE + Viton | No Manual Overide(Default), Stayput MA (High Press), Push Lever type (High Pre) | SQ. PLUG (DIN EN 175301-803 Form A) With Terminal Junction Box | Inbuild Terminal Junction box with Horizontal cable entry, Inbuild Terminal Junction box with Bottom cable entry | There is no Instrinsically safe solenoid option available for this model | #REF! | II |  |  |  |  | 13 | 13 | 13 | 13 | 13 | 3 | NC |  | Pilot Operated | Standard |  |  | -20%, +20% |  | YES | NO | YES | YES | 31122 | 31207, 31122.pdf | IMV0002-31119, 31120, 31121, 31209, 31210, 31206, 31207 Rev.4.doc | IMV0002-31119, 31120, 31121, 31209, 31210, 31206, 31207 Rev.4.doc |  | 31122 | 31207, 31122.pdf | IMV0002-31119, 31120, 31121, 31209, 31210, 31206, 31207 Rev.4.doc | IMV0002-31119, 31120, 31121, 31209, 31210, 31206, 31207 Rev.4.doc
SB | Sub Base Mounted | 4 | 40 | 7 | 14 | 31145 |  | SS316/CF8M | Viton GLT, F.Silicon | No Manual Overide(Default), Push Lever type (High Pre) | With Terminal Junction Box | Inbuild Terminal Junction box with Horizontal cable entry, Inbuild Terminal Junction box with Bottom cable entry | There is no Instrinsically safe solenoid option available for this model | #REF! | II |  |  |  |  | 13 | 13 | 13 | 13 | 13 | 3 | NC |  | Pilot Operated | Standard | Air; |  | -20%, +20% |  | YES | NO |  | YES | #N/A | #N/A | #N/A | #N/A |  | #N/A | #N/A | #N/A | #N/A
SB | Sub Base Mounted | 4 | 40 | 7 | 14 | 31145V01 |  | SS316/CF8M | Viton GLT, F.Silicon | No Manual Overide(Default), Push Lever type (High Pre) | With Terminal Junction Box | Inbuild Terminal Junction box with Horizontal cable entry, Inbuild Terminal Junction box with Bottom cable entry | There is no Instrinsically safe solenoid option available for this model | #REF! | II |  |  |  |  | 13 | 13 | 13 | 13 | 13 | 3 | Universal |  | Pilot Operated | Standard | Air; |  | -20%, +20% |  | YES | NO |  | YES | #N/A | #N/A | #N/A | #N/A |  | #N/A | #N/A | #N/A | #N/A
1/4" | Female BSP/ NPT Threads | 4 | 100 | 7 | 18 | 3383 |  | SS316/CF8M | PTFE + Viton | No Manual Overide(Default), Stayput MA (High Press), Push Lever type (High Pre) | SQ. PLUG (DIN EN 175301-803 Form A) With Terminal Junction Box | Inbuild Terminal Junction box with Horizontal cable entry, Inbuild Terminal Junction box with Bottom cable entry | There is no Instrinsically safe solenoid option available for this model | #REF! | II |  |  |  |  | 13 | 13 | 13 | 13 | 13 | 3 | NC |  | Pilot Operated | Standard |  |  | -20%, +20% |  | YES | NO | YES | YES
SB | Sub Base Mounted | 2 | 40 | 7 | 18 | 3570 |  | Aluminium / Aluminium Cast(Default), SS316/CF8M, SS316 with NACE | NBR | Push Lever type (High Pre), Lever w/o Backup seal (<=40 bar) | With Terminal Junction Box | Inbuild Terminal Junction box with Horizontal cable entry, Inbuild Terminal Junction box with Bottom cable entry | IS WITH Electronic circuit | #REF! | [9 empty] | 8 | 3 | NC |  | Pilot Operated | Standard | Air; | Aluminium Hard Anodised, with internal Wetted parts of SS304 and SS430F | -20%, +20% | Sub base | YES | YES | YES | YES | #N/A | #N/A | #N/A | #N/A |  | #N/A | #N/A | #N/A | #N/A
1/4" | Female BSP/ NPT Threads | 4 | 70 | 7 | 18 | 31207 |  | SS316/CF8M | PTFE + Viton | No Manual Overide(Default), Stayput MA (High Press), Push Lever type (High Pre) | SQ. PLUG (DIN EN 175301-803 Form A) With Terminal Junction Box | Inbuild Terminal Junction box with Horizontal cable entry, Inbuild Terminal Junction box with Bottom cable entry | There is no Instrinsically safe solenoid option available for this model | #REF! | II |  |  |  |  | 13 | 13 | 13 | 13 | 13 | 3 | NO |  | Pilot Operated | Standard |  |  | -20%, +20% |  | YES | NO | YES | YES | 31207 | 31207, 31122.pdf | IMV0002-31119, 31120, 31121, 31209, 31210, 31206, 31207 Rev.4.doc | IMV0002-31119, 31120, 31121, 31209, 31210, 31206, 31207 Rev.4.doc |  | 31207 | 31207, 31122.pdf | IMV0002-31119, 31120, 31121, 31209, 31210, 31206, 31207 Rev.4.doc | IMV0002-31119, 31120, 31121, 31209, 31210, 31206, 31207 Rev.4.doc
SB | Sub Base Mounted | 0 | 2.5 | 5 | 8 | 20108 |  | Aluminium / Aluminium Cast(Default), SS316/CF8M | NBR(Default), Viton, EPDM | No Manual Overide(Default), STAYPUT, MOMENTARY | FLYING LEAD PLUG IN (DIN EN 175301-803 Form B) SQ. PLUG (DIN EN 175301-803 Form A) With Terminal Junction Box | Inbuild Terminal Junction box with Horizontal cable entry, Inbuild Terminal Junction box with Bottom cable entry | IS WITH Electronic circuit | #REF! | III |  |  |  | YES | 18 | 12 | 6 | 8 | 8 | 2 | NC |  | Direct acting | Standard |  | Aluminium Hard Anodised, with internal Wetted parts of SS304 and SS430F | -20%, +20% |  | YES | YES |  | YES | 20108.TIF | 20108.pdf | IMV0122-20108.docx | IMV0122-20108.docx |  | 20108.TIF | 20108.pdf | IMV0122-20108.docx | IMV0122-20108.docx
SB | Sub Base Mounted | 0 | 4 | 4 | 7 | 20108 |  | Aluminium / Aluminium Cast(Default), SS316/CF8M | NBR(Default), Viton, EPDM | No Manual Overide(Default), STAYPUT, MOMENTARY | FLYING LEAD PLUG IN (DIN EN 175301-803 Form B) SQ. PLUG (DIN EN 175301-803 Form A) With Terminal Junction Box | Inbuild Terminal Junction box with Horizontal cable entry, Inbuild Terminal Junction box with Bottom cable entry | IS WITH Electronic circuit | #REF! | III |  |  |  | YES | 18 | 12 | 6 | 8 | 8 | 2 | NC |  | Direct acting | Standard |  | Aluminium Hard Anodised, with internal Wetted parts of SS304 and SS430F | -20%, +20% |  | YES | YES |  | YES | 20108.TIF | 20108.pdf | IMV0122-20108.docx | IMV0122-20108.docx |  | 20108.TIF | 20108.pdf | IMV0122-20108.docx | IMV0122-20108.docx
SB | Sub Base Mounted | 0 | 6 | 3.5 | 5 | 20108 |  | Aluminium / Aluminium Cast(Default), SS316/CF8M | NBR(Default), Viton, EPDM | No Manual Overide(Default), STAYPUT, MOMENTARY | FLYING LEAD PLUG IN (DIN EN 175301-803 Form B) SQ. PLUG (DIN EN 175301-803 Form A) With Terminal Junction Box | Inbuild Terminal Junction box with Horizontal cable entry, Inbuild Terminal Junction box with Bottom cable entry | IS WITH Electronic circuit | #REF! | III |  |  |  | YES | 18 | 12 | 6 | 8 | 8 | 2 | NC |  | Direct acting | Standard |  | Aluminium Hard Anodised, with internal Wetted parts of SS304 and SS430F | -20%, +20% |  | YES | YES |  | YES | 20108.TIF | 20108.pdf | IMV0122-20108.docx | IMV0122-20108.docx |  | 20108.TIF | 20108.pdf | IMV0122-20108.docx | IMV0122-20108.docx
SB | Sub Base Mounted | 0 | 8 | 3 | 4 | 20108 |  | Aluminium / Aluminium Cast(Default), SS316/CF8M | NBR(Default), Viton, EPDM | No Manual Overide(Default), STAYPUT, MOMENTARY | FLYING LEAD PLUG IN (DIN EN 175301-803 Form B) SQ. PLUG (DIN EN 175301-803 Form A) With Terminal Junction Box | Inbuild Terminal Junction box with Horizontal cable entry, Inbuild Terminal Junction box with Bottom cable entry | IS WITH Electronic circuit | #REF! | III |  |  |  | YES | 18 | 12 | 6 | 8 | 8 | 2 | NC |  | Direct acting | Standard |  | Aluminium Hard Anodised, with internal Wetted parts of SS304 and SS430F | -20%, +20% |  | YES | YES |  | YES | 20108.TIF | 20108.pdf | IMV0122-20108.docx | IMV0122-20108.docx |  | 20108.TIF | 20108.pdf | IMV0122-20108.docx | IMV0122-20108.docx
SB | Sub Base Mounted | 0 | 12 | 2.5 | 3.5 | 20108 |  | Aluminium / Aluminium Cast(Default), SS316/CF8M | NBR(Default), Viton, EPDM | No Manual Overide(Default), STAYPUT, MOMENTARY | FLYING LEAD PLUG IN (DIN EN 175301-803 Form B) SQ. PLUG (DIN EN 175301-803 Form A) With Terminal Junction Box | Inbuild Terminal Junction box with Horizontal cable entry, Inbuild Terminal Junction box with Bottom cable entry | IS WITH Electronic circuit | #REF! | III |  |  |  | YES | 18 | 12 | 6 | 8 | 8 | 2 | NC |  | Direct acting | Standard |  | Aluminium Hard Anodised, with internal Wetted parts of SS304 and SS430F | -20%, +20% |  | YES | YES |  | YES | 20108.TIF | 20108.pdf | IMV0122-20108.docx | IMV0122-20108.docx |  | 20108.TIF | 20108.pdf | IMV0122-20108.docx | IMV0122-20108.docx
SB | Sub Base Mounted | 0 | 12 | 2.5 | 3.5 | 20163 |  | Aluminium / Aluminium Cast(Default), SS316/CF8M | NBR(Default), Viton, EPDM | No Manual Overide(Default), STAYPUT, MOMENTARY | FLYING LEAD PLUG IN (DIN EN 175301-803 Form B) SQ. PLUG (DIN EN 175301-803 Form A) With Terminal Junction Box | Inbuild Terminal Junction box with Horizontal cable entry, Inbuild Terminal Junction box with Bottom cable entry | There is no Instrinsically safe solenoid option available for this model | #REF! | III |  |  |  | YES | 18 | 12 | 6 | 8 | 8 | 2 | NC |  | Direct acting | Standard |  | Aluminium Hard Anodised, with internal Wetted parts of SS304 and SS430F | -20%, +20% | Non Standard Body size 50X50mm | YES | YES |  | YES
SB | Sub Base Mounted | 0 | 15 | 2.2 | 2.5 | 20108 |  | Aluminium / Aluminium Cast(Default), SS316/CF8M | NBR(Default), Viton, EPDM | No Manual Overide(Default), STAYPUT, MOMENTARY | FLYING LEAD PLUG IN (DIN EN 175301-803 Form B) SQ. PLUG (DIN EN 175301-803 Form A) With Terminal Junction Box | Inbuild Terminal Junction box with Horizontal cable entry, Inbuild Terminal Junction box with Bottom cable entry | IS WITH Electronic circuit | #REF! | III |  |  |  | YES | 18 | 12 | 6 | 8 | 8 | 2 | NC |  | Direct acting | Standard |  | Aluminium Hard Anodised, with internal Wetted parts of SS304 and SS430F | -20%, +20% |  | YES | YES |  | YES | 20108.TIF | 20108.pdf | IMV0122-20108.docx | IMV0122-20108.docx |  | 20108.TIF | 20108.pdf | IMV0122-20108.docx | IMV0122-20108.docx
SB | Sub Base Mounted | 0 | 15 | 2.2 | 2.5 | 20163 |  | Aluminium / Aluminium Cast(Default), SS316/CF8M | NBR(Default), Viton, EPDM | No Manual Overide(Default), STAYPUT, MOMENTARY | FLYING LEAD PLUG IN (DIN EN 175301-803 Form B) SQ. PLUG (DIN EN 175301-803 Form A) With Terminal Junction Box | Inbuild Terminal Junction box with Horizontal cable entry, Inbuild Terminal Junction box with Bottom cable entry | There is no Instrinsically safe solenoid option available for this model | #REF! | III |  |  |  | YES | 18 | 12 | 6 | 8 | 8 | 2 | NC |  | Direct acting | Standard |  | Aluminium Hard Anodised, with internal Wetted parts of SS304 and SS430F | -20%, +20% | Non Standard Body size 50X50mm | YES | YES |  | YES
SB | Sub Base Mounted | 0 | 20 | 1.8 | 1.8 | 20108 |  | Aluminium / Aluminium Cast(Default), SS316/CF8M | NBR(Default), Viton, EPDM | No Manual Overide(Default), STAYPUT, MOMENTARY | FLYING LEAD PLUG IN (DIN EN 175301-803 Form B) SQ. PLUG (DIN EN 175301-803 Form A) With Terminal Junction Box | Inbuild Terminal Junction box with Horizontal cable entry, Inbuild Terminal Junction box with Bottom cable entry | IS WITH Electronic circuit | #REF! | III |  |  |  | YES | 18 | 12 | 6 | 8 | 8 | 2 | NC |  | Direct acting | Standard |  | Aluminium Hard Anodised, with internal Wetted parts of SS304 and SS430F | -20%, +20% |  | YES | YES |  | YES | 20108.TIF | 20108.pdf | IMV0122-20108.docx | IMV0122-20108.docx |  | 20108.TIF | 20108.pdf | IMV0122-20108.docx | IMV0122-20108.docx
SB | Sub Base Mounted | 0 | 60 | 1.2 | 0.7 | 20108 |  | Aluminium / Aluminium Cast(Default), SS316/CF8M | PTFE + EPDM, PTFE + Viton | No Manual Overide(Default), Lever w/o Backup seal (<=40 bar) | FLYING LEAD PLUG IN (DIN EN 175301-803 Form B) SQ. PLUG (DIN EN 175301-803 Form A) With Terminal Junction Box | Inbuild Terminal Junction box with Horizontal cable entry, Inbuild Terminal Junction box with Bottom cable entry | IS WITH Electronic circuit | #REF! | III |  |  |  | YES | 18 | 12 | 6 | 8 | 8 | 2 | NC |  | Direct acting | Standard |  | Aluminium Hard Anodised, with internal Wetted parts of SS304 and SS430F | -20%, +20% |  | YES | YES |  | YES | 20108.TIF | 20108.pdf | IMV0122-20108.docx | IMV0122-20108.docx |  | 20108.TIF | 20108.pdf | IMV0122-20108.docx | IMV0122-20108.docx
SB | Sub Base Mounted | 0 | 4 | 3 | 4 | 30111 |  | Aluminium / Aluminium Cast(Default), SS316/CF8M | NBR(Default), Viton, EPDM | No Manual Overide(Default), STAYPUT, MOMENTARY | FLYING LEAD PLUG IN (DIN EN 175301-803 Form B) SQ. PLUG (DIN EN 175301-803 Form A) With Terminal Junction Box | Inbuild Terminal Junction box with Horizontal cable entry, Inbuild Terminal Junction box with Bottom cable entry | IS WITH Electronic circuit | #REF! | III |  |  |  | YES | 18 | 12 | 6 | 8 | 8 | 3 | NC |  | Direct acting | Standard |  | Aluminium Hard Anodised, with internal Wetted parts of SS304 and SS430F | -20%, +20% |  | YES | YES |  | YES |  | 30211, 30111, 30112.pdf | IMV0186-30111, 30111B, 30111BEP Rev 0.doc | IMV0186-30111, 30111B, 30111BEP Rev 0.doc |  |  | 30211, 30111, 30112.pdf | IMV0186-30111, 30111B, 30111BEP Rev 0.doc | IMV0186-30111, 30111B, 30111BEP Rev 0.doc
SB | Sub Base Mounted | 0 | 6 | 2.5 | 3.5 | 30111 |  | Aluminium / Aluminium Cast(Default), SS316/CF8M | NBR(Default), Viton, EPDM | No Manual Overide(Default), STAYPUT, MOMENTARY | FLYING LEAD PLUG IN (DIN EN 175301-803 Form B) SQ. PLUG (DIN EN 175301-803 Form A) With Terminal Junction Box | Inbuild Terminal Junction box with Horizontal cable entry, Inbuild Terminal Junction box with Bottom cable entry | IS WITH Electronic circuit | #REF! | III |  |  |  | YES | 18 | 12 | 6 | 8 | 8 | 3 | NC |  | Direct acting | Standard |  | Aluminium Hard Anodised, with internal Wetted parts of SS304 and SS430F | -20%, +20% |  | YES | YES |  | YES |  | 30211, 30111, 30112.pdf | IMV0186-30111, 30111B, 30111BEP Rev 0.doc | IMV0186-30111, 30111B, 30111BEP Rev 0.doc |  |  | 30211, 30111, 30112.pdf | IMV0186-30111, 30111B, 30111BEP Rev 0.doc | IMV0186-30111, 30111B, 30111BEP Rev 0.doc
SB | Sub Base Mounted | 0 | 8 | 2.2 | 2.5 | 30111 |  | Aluminium / Aluminium Cast(Default), SS316/CF8M | NBR(Default), Viton, EPDM | No Manual Overide(Default), STAYPUT, MOMENTARY | FLYING LEAD PLUG IN (DIN EN 175301-803 Form B) SQ. PLUG (DIN EN 175301-803 Form A) With Terminal Junction Box | Inbuild Terminal Junction box with Horizontal cable entry, Inbuild Terminal Junction box with Bottom cable entry | IS WITH Electronic circuit | #REF! | III |  |  |  | YES | 18 | 12 | 6 | 8 | 8 | 3 | NC |  | Direct acting | Standard |  | Aluminium Hard Anodised, with internal Wetted parts of SS304 and SS430F | -20%, +20% |  | YES | YES |  | YES |  | 30211, 30111, 30112.pdf | IMV0186-30111, 30111B, 30111BEP Rev 0.doc | IMV0186-30111, 30111B, 30111BEP Rev 0.doc |  |  | 30211, 30111, 30112.pdf | IMV0186-30111, 30111B, 30111BEP Rev 0.doc | IMV0186-30111, 30111B, 30111BEP Rev 0.doc
SB | Sub Base Mounted | 0 | 10 | 1.8 | 1.8 | 30111 |  | Aluminium / Aluminium Cast(Default), SS316/CF8M | NBR(Default), Viton, EPDM | No Manual Overide(Default), STAYPUT, MOMENTARY | FLYING LEAD PLUG IN (DIN EN 175301-803 Form B) SQ. PLUG (DIN EN 175301-803 Form A) With Terminal Junction Box | Inbuild Terminal Junction box with Horizontal cable entry, Inbuild Terminal Junction box with Bottom cable entry | IS WITH Electronic circuit | #REF! | III |  |  |  | YES | 18 | 12 | 6 | 8 | 8 | 3 | NC |  | Direct acting | Standard |  | Aluminium Hard Anodised, with internal Wetted parts of SS304 and SS430F | -20%, +20% |  | YES | YES |  | YES |  | 30211, 30111, 30112.pdf | IMV0186-30111, 30111B, 30111BEP Rev 0.doc | IMV0186-30111, 30111B, 30111BEP Rev 0.doc |  |  | 30211, 30111, 30112.pdf | IMV0186-30111, 30111B, 30111BEP Rev 0.doc | IMV0186-30111, 30111B, 30111BEP Rev 0.doc
SB | Sub Base Mounted | 0 | 12 | 3 | 4 | 30112 |  | Aluminium / Aluminium Cast(Default), SS316/CF8M | NBR(Default), Viton, EPDM | No Manual Overide(Default), STAYPUT, MOMENTARY | FLYING LEAD SQ. PLUG (DIN EN 175301-803 Form A) With Terminal Junction Box | Inbuild Terminal Junction box with Horizontal cable entry, Inbuild Terminal Junction box with Bottom cable entry | There is no Instrinsically safe solenoid option available for this model | #REF! | II |  |  |  | YES | 13 | 13 | 13 | 13 | 13 | 3 | NC |  | Direct acting | Standard |  | Aluminium Hard Anodised, with internal Wetted parts of SS304 and SS430F | -20%, +20% |  | YES | YES | YES | YES |  | 30211, 30111, 30112.pdf |  |  |  |  | 30211, 30111, 30112.pdf
SB | Sub Base Mounted | 0 | 16 | 2.5 | 3.5 | 30112 |  | Aluminium / Aluminium Cast(Default), SS316/CF8M | NBR(Default), Viton, EPDM | No Manual Overide(Default), STAYPUT, MOMENTARY | FLYING LEAD SQ. PLUG (DIN EN 175301-803 Form A) With Terminal Junction Box | Inbuild Terminal Junction box with Horizontal cable entry, Inbuild Terminal Junction box with Bottom cable entry | There is no Instrinsically safe solenoid option available for this model | #REF! | II |  |  |  | YES | 13 | 13 | 13 | 13 | 13 | 3 | NC |  | Direct acting | Standard |  | Aluminium Hard Anodised, with internal Wetted parts of SS304 and SS430F | -20%, +20% |  | YES | YES | YES | YES |  | 30211, 30111, 30112.pdf |  |  |  |  | 30211, 30111, 30112.pdf
SB | Sub Base Mounted | 0 | 20 | 1.2 | 0.7 | 30111 |  | Aluminium / Aluminium Cast(Default), SS316/CF8M | NBR(Default), Viton, EPDM | No Manual Overide(Default), STAYPUT, MOMENTARY | FLYING LEAD PLUG IN (DIN EN 175301-803 Form B) SQ. PLUG (DIN EN 175301-803 Form A) With Terminal Junction Box | Inbuild Terminal Junction box with Horizontal cable entry, Inbuild Terminal Junction box with Bottom cable entry | IS WITH Electronic circuit | #REF! | III |  |  |  | YES | 18 | 12 | 6 | 8 | 8 | 3 | NC |  | Direct acting | Standard |  | Aluminium Hard Anodised, with internal Wetted parts of SS304 and SS430F | -20%, +20% |  | YES | YES |  | YES |  | 30211, 30111, 30112.pdf | IMV0186-30111, 30111B, 30111BEP Rev 0.doc | IMV0186-30111, 30111B, 30111BEP Rev 0.doc |  |  | 30211, 30111, 30112.pdf | IMV0186-30111, 30111B, 30111BEP Rev 0.doc | IMV0186-30111, 30111B, 30111BEP Rev 0.doc
SB | Sub Base Mounted | 0 | 25 | 2.2 | 2.5 | 30112 |  | Aluminium / Aluminium Cast(Default), SS316/CF8M | NBR(Default), Viton, EPDM | No Manual Overide(Default), STAYPUT, MOMENTARY | FLYING LEAD SQ. PLUG (DIN EN 175301-803 Form A) With Terminal Junction Box | Inbuild Terminal Junction box with Horizontal cable entry, Inbuild Terminal Junction box with Bottom cable entry | There is no Instrinsically safe solenoid option available for this model | #REF! | II |  |  |  | YES | 13 | 13 | 13 | 13 | 13 | 3 | NC |  | Direct acting | Standard |  | Aluminium Hard Anodised, with internal Wetted parts of SS304 and SS430F | -20%, +20% |  | YES | YES | YES | YES |  | 30211, 30111, 30112.pdf |  |  |  |  | 30211, 30111, 30112.pdf
SB | Sub Base Mounted | 0 | 32 | 1.8 | 1.8 | 30112 |  | Aluminium / Aluminium Cast(Default), SS316/CF8M | NBR(Default), Viton, EPDM | No Manual Overide | FLYING LEAD SQ. PLUG (DIN EN 175301-803 Form A) With Terminal Junction Box | Inbuild Terminal Junction box with Horizontal cable entry, Inbuild Terminal Junction box with Bottom cable entry | There is no Instrinsically safe solenoid option available for this model | #REF! | II |  |  |  | YES | 13 | 13 | 13 | 13 | 13 | 3 | NC |  | Direct acting | Standard |  | Aluminium Hard Anodised, with internal Wetted parts of SS304 and SS430F | -20%, +20% |  | YES | YES | YES | YES |  | 30211, 30111, 30112.pdf |  |  |  |  | 30211, 30111, 30112.pdf
SB | Sub Base Mounted | 0 | 63 | 1.2 | 0.7 | 30112V01 |  | Aluminium / Aluminium Cast(Default), SS316/CF8M | PTFE + Viton | No Manual Overide | FLYING LEAD SQ. PLUG (DIN EN 175301-803 Form A) With Terminal Junction Box | Inbuild Terminal Junction box with Horizontal cable entry, Inbuild Terminal Junction box with Bottom cable entry | There is no Instrinsically safe solenoid option available for this model | #REF! | II |  |  |  | YES | 13 | 13 | 13 | 13 | 13 | 3 | NC |  | Direct acting | Standard |  | Aluminium Hard Anodised, with internal Wetted parts of SS304 and SS430F | -20%, +20% |  | YES | YES | YES | YES |  | 30211, 30111, 30112.pdf |  |  |  |  | 30211, 30111, 30112.pdf
SB | Sub Base Mounted | 0 | 150 | 0.8 |  | 30112V01 |  | Aluminium / Aluminium Cast(Default), SS316/CF8M | PTFE + Viton | No Manual Overide | FLYING LEAD SQ. PLUG (DIN EN 175301-803 Form A) With Terminal Junction Box | Inbuild Terminal Junction box with Horizontal cable entry, Inbuild Terminal Junction box with Bottom cable entry | There is no Instrinsically safe solenoid option available for this model | #REF! | II |  |  |  | YES | 13 | 13 | 13 | 13 | 13 | 3 | NC |  | Direct acting | Standard |  | Aluminium Hard Anodised, with internal Wetted parts of SS304 and SS430F | -20%, +20% |  | YES | YES | YES | YES |  | 30211, 30111, 30112.pdf |  |  |  |  | 30211, 30111, 30112.pdf
SB | Sub Base Mounted | 0 | 4 | 3 | 4 | 30211 |  | Aluminium / Aluminium Cast(Default), SS316/CF8M | NBR(Default), Viton, EPDM | No Manual Overide(Default), STAYPUT, MOMENTARY | FLYING LEAD PLUG IN (DIN EN 175301-803 Form B) SQ. PLUG (DIN EN 175301-803 Form A) With Terminal Junction Box | Inbuild Terminal Junction box with Horizontal cable entry, Inbuild Terminal Junction box with Bottom cable entry | IS WITH Electronic circuit | #REF! | III |  |  |  | YES | 18 | 12 | 6 | 8 | 8 | 3 | NO |  | Direct acting | Standard |  | Aluminium Hard Anodised, with internal Wetted parts of SS304 and SS430F | -20%, +20% |  | YES | YES |  | YES |  | 30211, 30111, 30112.pdf | IMV0190- 30211 Rev 0.doc | IMV0190- 30211 Rev 0.doc |  |  | 30211, 30111, 30112.pdf | IMV0190- 30211 Rev 0.doc | IMV0190- 30211 Rev 0.doc
SB | Sub Base Mounted | 0 | 6 | 2.5 | 3.5 | 30211 |  | Aluminium / Aluminium Cast(Default), SS316/CF8M | NBR(Default), Viton, EPDM | No Manual Overide(Default), STAYPUT, MOMENTARY | FLYING LEAD PLUG IN (DIN EN 175301-803 Form B) SQ. PLUG (DIN EN 175301-803 Form A) With Terminal Junction Box | Inbuild Terminal Junction box with Horizontal cable entry, Inbuild Terminal Junction box with Bottom cable entry | IS WITH Electronic circuit | #REF! | III |  |  |  | YES | 18 | 12 | 6 | 8 | 8 | 3 | NO |  | Direct acting | Standard |  | Aluminium Hard Anodised, with internal Wetted parts of SS304 and SS430F | -20%, +20% |  | YES | YES |  | YES |  | 30211, 30111, 30112.pdf | IMV0190- 30211 Rev 0.doc | IMV0190- 30211 Rev 0.doc |  |  | 30211, 30111, 30112.pdf | IMV0190- 30211 Rev 0.doc | IMV0190- 30211 Rev 0.doc
SB | Sub Base Mounted | 0 | 8 | 2.2 | 2.5 | 30211 |  | Aluminium / Aluminium Cast(Default), SS316/CF8M | NBR(Default), Viton, EPDM | No Manual Overide(Default), STAYPUT, MOMENTARY | FLYING LEAD PLUG IN (DIN EN 175301-803 Form B) SQ. PLUG (DIN EN 175301-803 Form A) With Terminal Junction Box | Inbuild Terminal Junction box with Horizontal cable entry, Inbuild Terminal Junction box with Bottom cable entry | IS WITH Electronic circuit | #REF! | III |  |  |  | YES | 18 | 12 | 6 | 8 | 8 | 3 | NO |  | Direct acting | Standard |  | Aluminium Hard Anodised, with internal Wetted parts of SS304 and SS430F | -20%, +20% |  | YES | YES |  | YES |  | 30211, 30111, 30112.pdf | IMV0190- 30211 Rev 0.doc | IMV0190- 30211 Rev 0.doc |  |  | 30211, 30111, 30112.pdf | IMV0190- 30211 Rev 0.doc | IMV0190- 30211 Rev 0.doc
SB | Sub Base Mounted | 0 | 10 | 1.8 | 1.8 | 30211 |  | Aluminium / Aluminium Cast(Default), SS316/CF8M | NBR(Default), Viton, EPDM | No Manual Overide(Default), STAYPUT, MOMENTARY | FLYING LEAD PLUG IN (DIN EN 175301-803 Form B) SQ. PLUG (DIN EN 175301-803 Form A) With Terminal Junction Box | Inbuild Terminal Junction box with Horizontal cable entry, Inbuild Terminal Junction box with Bottom cable entry | IS WITH Electronic circuit | #REF! | III |  |  |  | YES | 18 | 12 | 6 | 8 | 8 | 3 | NO |  | Direct acting | Standard |  | Aluminium Hard Anodised, with internal Wetted parts of SS304 and SS430F | -20%, +20% |  | YES | YES |  | YES |  | 30211, 30111, 30112.pdf | IMV0190- 30211 Rev 0.doc | IMV0190- 30211 Rev 0.doc |  |  | 30211, 30111, 30112.pdf | IMV0190- 30211 Rev 0.doc | IMV0190- 30211 Rev 0.doc
SB | Sub Base Mounted | 0 | 20 | 1.2 | 0.7 | 30211 |  | Aluminium / Aluminium Cast(Default), SS316/CF8M | NBR(Default), Viton, EPDM | No Manual Overide(Default), STAYPUT, MOMENTARY | FLYING LEAD PLUG IN (DIN EN 175301-803 Form B) SQ. PLUG (DIN EN 175301-803 Form A) With Terminal Junction Box | Inbuild Terminal Junction box with Horizontal cable entry, Inbuild Terminal Junction box with Bottom cable entry | IS WITH Electronic circuit | #REF! | III |  |  |  | YES | 18 | 12 | 6 | 8 | 8 | 3 | NO |  | Direct acting | Standard |  | Aluminium Hard Anodised, with internal Wetted parts of SS304 and SS430F | -20%, +20% |  | YES | YES |  | YES |  | 30211, 30111, 30112.pdf | IMV0190- 30211 Rev 0.doc | IMV0190- 30211 Rev 0.doc |  |  | 30211, 30111, 30112.pdf | IMV0190- 30211 Rev 0.doc | IMV0190- 30211 Rev 0.doc
SB1 | CNOMO Sub base mount | 0 | 100 | 0.5 | 0.12 | 30111EP |  | Aluminium / Aluminium Cast(Default), SS316/CF8M | PTFE + Viton GLT | No Manual Overide(Default), Push Lever type (High Pre) | FLYING LEAD With Terminal Junction Box | Inbuild Terminal Junction box with Horizontal cable entry, Inbuild Terminal Junction box with Bottom cable entry | IS WITH Electronic circuit | #REF! | III |  |  |  |  | 18 | 12 | 6 | 8 | 8 | 3 | NC |  | Direct acting | Standard |  | Aluminium Hard Anodised, with internal Wetted parts of SS304 and SS430F | -20%, +20% | Subbase as per CNOMO Standard | YES | YES |  | YES |  | 30211, 30111, 30112.pdf | IMV0186-30111, 30111B, 30111BEP Rev 0.doc | IMV0186-30111, 30111B, 30111BEP Rev 0.doc |  |  | 30211, 30111, 30112.pdf | IMV0186-30111, 30111B, 30111BEP Rev 0.doc | IMV0186-30111, 30111B, 30111BEP Rev 0.doc
SB | Sub Base Mounted | 0 | 80 | 0.5 | 0.12 | 30111 |  | Aluminium / Aluminium Cast(Default), SS316/CF8M | PTFE + Viton | No Manual Overide(Default), Push Lever type (High Pre) | With Terminal Junction Box | Inbuild Terminal Junction box with Horizontal cable entry, Inbuild Terminal Junction box with Bottom cable entry | IS WITH Electronic circuit | #REF! | III |  |  |  |  | 18 | 12 | 6 | 8 | 8 | 3 | NC |  | Direct acting | Standard |  | Aluminium Hard Anodised, with internal Wetted parts of SS304 and SS430F | -20%, +20% |  | YES | YES |  | YES |  | 30211, 30111, 30112.pdf | IMV0186-30111, 30111B, 30111BEP Rev 0.doc | IMV0186-30111, 30111B, 30111BEP Rev 0.doc |  |  | 30211, 30111, 30112.pdf | IMV0186-30111, 30111B, 30111BEP Rev 0.doc | IMV0186-30111, 30111B, 30111BEP Rev 0.doc
SB1 | CNOMO Sub base mount | 0 | 10 | 1.8 | 1.8 | 30111B |  | Aluminium / Aluminium Cast(Default), SS316/CF8M | NBR(Default), Viton, EPDM | No Manual Overide(Default), STAYPUT, MOMENTARY | FLYING LEAD PLUG IN (DIN EN 175301-803 Form B) SQ. PLUG (DIN EN 175301-803 Form A) With Terminal Junction Box | Inbuild Terminal Junction box with Horizontal cable entry, Inbuild Terminal Junction box with Bottom cable entry | IS WITH Electronic circuit | #REF! | III |  |  |  | YES | 18 | 12 | 6 | 8 | 8 | 3 | NC |  | Direct acting | Standard |  | Aluminium Hard Anodised, with internal Wetted parts of SS304 and SS430F | -20%, +20% | Subbase as per CNOMO Standard | YES | YES |  | YES |  | 30211, 30111, 30112.pdf | IMV0186-30111, 30111B, 30111BEP Rev 0.doc | IMV0186-30111, 30111B, 30111BEP Rev 0.doc |  |  | 30211, 30111, 30112.pdf | IMV0186-30111, 30111B, 30111BEP Rev 0.doc | IMV0186-30111, 30111B, 30111BEP Rev 0.doc
SB1 | CNOMO Sub base mount | 0 | 15 | 1.6 | 1.4 | 30111B |  | Aluminium / Aluminium Cast(Default), SS316/CF8M | NBR(Default), Viton, EPDM | No Manual Overide(Default), STAYPUT, MOMENTARY | FLYING LEAD PLUG IN (DIN EN 175301-803 Form B) SQ. PLUG (DIN EN 175301-803 Form A) With Terminal Junction Box | Inbuild Terminal Junction box with Horizontal cable entry, Inbuild Terminal Junction box with Bottom cable entry | IS WITH Electronic circuit | #REF! | III |  |  |  | YES | 18 | 12 | 6 | 8 | 8 | 3 | NC |  | Direct acting | Standard |  | Aluminium Hard Anodised, with internal Wetted parts of SS304 and SS430F | -20%, +20% | Subbase as per CNOMO Standard | YES | YES |  | YES |  | 30211, 30111, 30112.pdf | IMV0186-30111, 30111B, 30111BEP Rev 0.doc | IMV0186-30111, 30111B, 30111BEP Rev 0.doc |  |  | 30211, 30111, 30112.pdf | IMV0186-30111, 30111B, 30111BEP Rev 0.doc | IMV0186-30111, 30111B, 30111BEP Rev 0.doc
SB1 | CNOMO Sub base mount | 0 | 80 | 0.5 | 0.12 | 30111B |  | Aluminium / Aluminium Cast(Default), SS316/CF8M | PTFE + Viton GLT, PTFE + Viton | No Manual Overide(Default), Push Lever type (High Pre) | FLYING LEAD PLUG IN (DIN EN 175301-803 Form B) SQ. PLUG (DIN EN 175301-803 Form A) With Terminal Junction Box | Inbuild Terminal Junction box with Horizontal cable entry, Inbuild Terminal Junction box with Bottom cable entry | IS WITH Electronic circuit | #REF! | III |  |  |  | YES | 18 | 12 | 6 | 8 | 8 | 3 | NC |  | Direct acting | Standard |  | Aluminium Hard Anodised, with internal Wetted parts of SS304 and SS430F | -20%, +20% | Subbase as per CNOMO Standard | YES | YES |  | YES |  | 30211, 30111, 30112.pdf | IMV0186-30111, 30111B, 30111BEP Rev 0.doc | IMV0186-30111, 30111B, 30111BEP Rev 0.doc |  |  | 30211, 30111, 30112.pdf | IMV0186-30111, 30111B, 30111BEP Rev 0.doc | IMV0186-30111, 30111B, 30111BEP Rev 0.doc
1/4" | Female BSP/ NPT Threads | 2 | 10 | 6 | 12 | 51440A |  | Aluminium / Aluminium Cast(Default), Brass, Forged Brass, SS316/CF8M, SS316L/CF3M | NBR(Default), Viton GLT, EPDM, F.Silicon | STAYPUT(Default), No Manual Overide, MOMENTARY | PLUG IN (DIN EN 175301-803 Form B) SQ. PLUG (DIN EN 175301-803 Form A) With Terminal Junction Box | Inbuild Terminal Junction box with Horizontal cable entry, Inbuild Terminal Junction box with Bottom cable entry | IS WITH Electronic circuit | #REF! | III |  |  |  |  | 18 | 12 | 6 | 8 | 8 | 5 | 5/2 way |  | Single Solenoid | Standard | Air; | Aluminium Hard Anodised with internal Wetted parts of Aluminium, Brass, SS304, SS316 and SS430F | -20%, +20% |  | YES | YES |  | YES | 51440 P1 | 51440, 51440A, 51441, P5003, P5011, 51440LW, I5005, | IMV0050_51440, 51440V01, 51440A, 51441, P5003, I5005-REV 3.doc | IMV0050_51440, 51440V01, 51440A, 51441, P5003, I5005-REV 3.doc |  | 51440 P1 | 51440, 51440A, 51441, P5003, P5011, 51440LW, I5005, | IMV0050_51440, 51440V01, 51440A, 51441, P5003, I5005-REV 3.doc | IMV0050_51440, 51440V01, 51440A, 51441, P5003, I5005-REV 3.doc
1/4" | Female BSP/ NPT Threads | 2 | 10 | 6 | 12 | 51440AXS |  | Aluminium / Aluminium Cast(Default), Brass, Forged Brass, SS316/CF8M | NBR(Default), Viton GLT, EPDM, F.Silicon | STAYPUT(Default), No Manual Overide, MOMENTARY | PLUG IN (DIN EN 175301-803 Form B) SQ. PLUG (DIN EN 175301-803 Form A) With Terminal Junction Box | Inbuild Terminal Junction box with Horizontal cable entry, Inbuild Terminal Junction box with Bottom cable entry | IS WITH Electronic circuit | #REF! | III |  |  |  |  | 18 | 12 | 6 | 8 | 8 | 5 | 5/2 way |  | Single Solenoid | Standard | Air; | Aluminium Hard Anodised with internal Wetted parts of Aluminium, Brass, SS304, SS316 and SS430F | -20%, +20% | Without Spring return | YES | YES |  | YES | 51440 P1 | 51440, 51440A, 51441, P5003, P5011, 51440LW, I5005, |  |  |  | 51440 P1 | 51440, 51440A, 51441, P5003, P5011, 51440LW, I5005,
1/4" | Female BSP/ NPT Threads | 2 | 10 | 6 | 12 | 51440A |  | Aluminium / Aluminium Cast(Default), Brass, Forged Brass, SS316/CF8M, SS316L/CF3M | NBR(Default), Viton GLT, EPDM, F.Silicon | STAYPUT(Default), No Manual Overide, MOMENTARY | PLUG IN (DIN EN 175301-803 Form B) SQ. PLUG (DIN EN 175301-803 Form A) With Terminal Junction Box | Inbuild Terminal Junction box with Horizontal cable entry, Inbuild Terminal Junction box with Bottom cable entry | IS WITH Electronic circuit | #REF! | III |  |  |  |  | 18 | 12 | 6 | 8 | 8 | 3 | NC |  | Single Solenoid | Standard | Air; | Aluminium Hard Anodised with internal Wetted parts of Aluminium, Brass, SS304, SS316 and SS430F | -20%, +20% | Port no.4 is plugged to achieve NC function | YES | YES |  | YES | 51440 P1 | 51440, 51440A, 51441, P5003, P5011, 51440LW, I5005, | IMV0050_51440, 51440V01, 51440A, 51441, P5003, I5005-REV 3.doc | IMV0050_51440, 51440V01, 51440A, 51441, P5003, I5005-REV 3.doc |  | 51440 P1 | 51440, 51440A, 51441, P5003, P5011, 51440LW, I5005, | IMV0050_51440, 51440V01, 51440A, 51441, P5003, I5005-REV 3.doc | IMV0050_51440, 51440V01, 51440A, 51441, P5003, I5005-REV 3.doc
1/4" | Female BSP/ NPT Threads | 2 | 10 | 6 | 12 | 51440A |  | Aluminium / Aluminium Cast(Default), Brass, Forged Brass, SS316/CF8M, SS316L/CF3M | NBR(Default), Viton GLT, EPDM, F.Silicon | STAYPUT(Default), No Manual Overide, MOMENTARY | PLUG IN (DIN EN 175301-803 Form B) SQ. PLUG (DIN EN 175301-803 Form A) With Terminal Junction Box | Inbuild Terminal Junction box with Horizontal cable entry, Inbuild Terminal Junction box with Bottom cable entry | IS WITH Electronic circuit | #REF! | III |  |  |  |  | 18 | 12 | 6 | 8 | 8 | 3 | NO |  | Single Solenoid | Standard | Air; | Aluminium Hard Anodised with internal Wetted parts of Aluminium, Brass, SS304, SS316 and SS430F | -20%, +20% | Port no.2 is plugged to achieve NC function | YES | YES |  | YES | 51440 P1 | 51440, 51440A, 51441, P5003, P5011, 51440LW, I5005, | IMV0050_51440, 51440V01, 51440A, 51441, P5003, I5005-REV 3.doc | IMV0050_51440, 51440V01, 51440A, 51441, P5003, I5005-REV 3.doc |  | 51440 P1 | 51440, 51440A, 51441, P5003, P5011, 51440LW, I5005, | IMV0050_51440, 51440V01, 51440A, 51441, P5003, I5005-REV 3.doc | IMV0050_51440, 51440V01, 51440A, 51441, P5003, I5005-REV 3.doc
1/4" | Female BSP/ NPT Threads | 2 | 16 | 6 | 12 | 51441 |  | Aluminium / Aluminium Cast(Default), Brass, SS316/CF8M | NBR(Default), Viton GLT, F.Silicon | STAYPUT(Default), No Manual Overide, MOMENTARY | PLUG IN (DIN EN 175301-803 Form B) SQ. PLUG (DIN EN 175301-803 Form A) With Terminal Junction Box | Inbuild Terminal Junction box with Horizontal cable entry, Inbuild Terminal Junction box with Bottom cable entry | IS WITH Electronic circuit | #REF! | III |  |  |  |  | 18 | 12 | 6 | 8 | 8 | 5 | 5/2 way |  | Single Solenoid | Standard | Air; | Aluminium Hard Anodised with internal Wetted parts of Aluminium, Brass, SS304, SS316 and SS430F | -20%, +20% |  | YES | YES |  | YES |  | 51440, 51440A, 51441, P5003, P5011, 51440LW, I5005, | IMV0050_51440, 51440V01, 51440A, 51441, P5003, I5005-REV 3.doc | IMV0050_51440, 51440V01, 51440A, 51441, P5003, I5005-REV 3.doc |  |  | 51440, 51440A, 51441, P5003, P5011, 51440LW, I5005, | IMV0050_51440, 51440V01, 51440A, 51441, P5003, I5005-REV 3.doc | IMV0050_51440, 51440V01, 51440A, 51441, P5003, I5005-REV 3.doc
3/8" | Female BSP/ NPT Threads | 2 | 10 | 12 | 50 | 51440 |  | Aluminium / Aluminium Cast(Default), Brass, Forged Brass, SS316/CF8M, SS316L/CF3M | NBR(Default), Viton GLT, EPDM, F.Silicon | STAYPUT(Default), No Manual Overide, MOMENTARY | PLUG IN (DIN EN 175301-803 Form B) SQ. PLUG (DIN EN 175301-803 Form A) With Terminal Junction Box | Inbuild Terminal Junction box with Horizontal cable entry, Inbuild Terminal Junction box with Bottom cable entry | IS WITH Electronic circuit | #REF! | III |  |  |  |  | 18 | 12 | 6 | 8 | 8 | 5 | 5/2 way |  | Single Solenoid | Standard | Air; | Aluminium Hard Anodised with internal Wetted parts of Aluminium, Brass, SS304, SS316 and SS430F | -20%, +20% |  | YES | YES |  | YES | 51440 P1 | 51440, 51440A, 51441, P5003, P5011, 51440LW, I5005, | IMV0050_51440, 51440V01, 51440A, 51441, P5003, I5005-REV 3.doc | IMV0050_51440, 51440V01, 51440A, 51441, P5003, I5005-REV 3.doc |  | 51440 P1 | 51440, 51440A, 51441, P5003, P5011, 51440LW, I5005, | IMV0050_51440, 51440V01, 51440A, 51441, P5003, I5005-REV 3.doc | IMV0050_51440, 51440V01, 51440A, 51441, P5003, I5005-REV 3.doc
3/8" | Female BSP/ NPT Threads | 2 | 10 | 12 | 50 | 51440 |  | Aluminium / Aluminium Cast(Default), Brass, Forged Brass, SS316/CF8M, SS316L/CF3M | NBR(Default), Viton GLT, EPDM, F.Silicon | STAYPUT(Default), No Manual Overide, MOMENTARY | PLUG IN (DIN EN 175301-803 Form B) SQ. PLUG (DIN EN 175301-803 Form A) With Terminal Junction Box | Inbuild Terminal Junction box with Horizontal cable entry, Inbuild Terminal Junction box with Bottom cable entry | IS WITH Electronic circuit | #REF! | III |  |  |  |  | 18 | 12 | 6 | 8 | 8 | 3 | NO |  | Single Solenoid | Standard | Air; | Aluminium Hard Anodised with internal Wetted parts of Aluminium, Brass, SS304, SS316 and SS430F | -20%, +20% | Port no.2 is plugged to achieve NC function | YES | YES |  | YES | 51440 P1 | 51440, 51440A, 51441, P5003, P5011, 51440LW, I5005, | IMV0050_51440, 51440V01, 51440A, 51441, P5003, I5005-REV 3.doc | IMV0050_51440, 51440V01, 51440A, 51441, P5003, I5005-REV 3.doc |  | 51440 P1 | 51440, 51440A, 51441, P5003, P5011, 51440LW, I5005, | IMV0050_51440, 51440V01, 51440A, 51441, P5003, I5005-REV 3.doc | IMV0050_51440, 51440V01, 51440A, 51441, P5003, I5005-REV 3.doc
3/8" | Female BSP/ NPT Threads | 2 | 16 | 12 | 50 | 51441 |  | Aluminium / Aluminium Cast(Default), Brass, SS316/CF8M | NBR(Default), Viton GLT, F.Silicon | STAYPUT(Default), No Manual Overide, MOMENTARY | PLUG IN (DIN EN 175301-803 Form B) SQ. PLUG (DIN EN 175301-803 Form A) With Terminal Junction Box | Inbuild Terminal Junction box with Horizontal cable entry, Inbuild Terminal Junction box with Bottom cable entry | IS WITH Electronic circuit | #REF! | III |  |  |  |  | 18 | 12 | 6 | 8 | 8 | 5 | 5/2 way |  | Single Solenoid | Standard | Air; | Aluminium Hard Anodised with internal Wetted parts of Aluminium, Brass, SS304, SS316 and SS430F | -20%, +20% |  | YES | YES |  | YES |  | 51440, 51440A, 51441, P5003, P5011, 51440LW, I5005, | IMV0050_51440, 51440V01, 51440A, 51441, P5003, I5005-REV 3.doc | IMV0050_51440, 51440V01, 51440A, 51441, P5003, I5005-REV 3.doc |  |  | 51440, 51440A, 51441, P5003, P5011, 51440LW, I5005, | IMV0050_51440, 51440V01, 51440A, 51441, P5003, I5005-REV 3.doc | IMV0050_51440, 51440V01, 51440A, 51441, P5003, I5005-REV 3.doc
1/2" | Female BSP/ NPT Threads | 2 | 10 | 12 | 50 | 51440 |  | Aluminium / Aluminium Cast(Default), Brass, Forged Brass, SS316/CF8M, SS316L/CF3M | NBR(Default), Viton GLT, EPDM, F.Silicon | STAYPUT(Default), No Manual Overide, MOMENTARY | PLUG IN (DIN EN 175301-803 Form B) SQ. PLUG (DIN EN 175301-803 Form A) With Terminal Junction Box | Inbuild Terminal Junction box with Horizontal cable entry, Inbuild Terminal Junction box with Bottom cable entry | IS WITH Electronic circuit | #REF! | III |  |  |  |  | 18 | 12 | 6 | 8 | 8 | 5 | 5/2 way |  | Single Solenoid | Standard | Air; | Aluminium Hard Anodised with internal Wetted parts of Aluminium, Brass, SS304, SS316 and SS430F | -20%, +20% |  | YES | YES |  | YES | 51440 P1 | 51440, 51440A, 51441, P5003, P5011, 51440LW, I5005, | IMV0050_51440, 51440V01, 51440A, 51441, P5003, I5005-REV 3.doc | IMV0050_51440, 51440V01, 51440A, 51441, P5003, I5005-REV 3.doc |  | 51440 P1 | 51440, 51440A, 51441, P5003, P5011, 51440LW, I5005, | IMV0050_51440, 51440V01, 51440A, 51441, P5003, I5005-REV 3.doc | IMV0050_51440, 51440V01, 51440A, 51441, P5003, I5005-REV 3.doc
1/2" | Female BSP/ NPT Threads | 2 | 10 | 12 | 50 | 51440 |  | Aluminium / Aluminium Cast(Default), Brass, Forged Brass, SS316/CF8M, SS316L/CF3M | NBR(Default), Viton GLT, EPDM, F.Silicon | STAYPUT(Default), No Manual Overide, MOMENTARY | PLUG IN (DIN EN 175301-803 Form B) SQ. PLUG (DIN EN 175301-803 Form A) With Terminal Junction Box | Inbuild Terminal Junction box with Horizontal cable entry, Inbuild Terminal Junction box with Bottom cable entry | IS WITH Electronic circuit | #REF! | III |  |  |  |  | 18 | 12 | 6 | 8 | 8 | 3 | NC |  | Single Solenoid | Standard | Air; | Aluminium Hard Anodised with internal Wetted parts of Aluminium, Brass, SS304, SS316 and SS430F | -20%, +20% |  | YES | YES |  | YES | 51440 P1 | 51440, 51440A, 51441, P5003, P5011, 51440LW, I5005, | IMV0050_51440, 51440V01, 51440A, 51441, P5003, I5005-REV 3.doc | IMV0050_51440, 51440V01, 51440A, 51441, P5003, I5005-REV 3.doc |  | 51440 P1 | 51440, 51440A, 51441, P5003, P5011, 51440LW, I5005, | IMV0050_51440, 51440V01, 51440A, 51441, P5003, I5005-REV 3.doc | IMV0050_51440, 51440V01, 51440A, 51441, P5003, I5005-REV 3.doc
1/2" | Female BSP/ NPT Threads | 2 | 10 | 12 | 50 | 51440 |  | Aluminium / Aluminium Cast(Default), Brass, Forged Brass, SS316/CF8M, SS316L/CF3M | NBR(Default), Viton GLT, EPDM, F.Silicon | STAYPUT(Default), No Manual Overide, MOMENTARY | PLUG IN (DIN EN 175301-803 Form B) SQ. PLUG (DIN EN 175301-803 Form A) With Terminal Junction Box | Inbuild Terminal Junction box with Horizontal cable entry, Inbuild Terminal Junction box with Bottom cable entry | IS WITH Electronic circuit | #REF! | III |  |  |  |  | 18 | 12 | 6 | 8 | 8 | 3 | NO |  | Single Solenoid | Standard | Air; | Aluminium Hard Anodised with internal Wetted parts of Aluminium, Brass, SS304, SS316 and SS430F | -20%, +20% |  | YES | YES |  | YES | 51440 P1 | 51440, 51440A, 51441, P5003, P5011, 51440LW, I5005, | IMV0050_51440, 51440V01, 51440A, 51441, P5003, I5005-REV 3.doc | IMV0050_51440, 51440V01, 51440A, 51441, P5003, I5005-REV 3.doc |  | 51440 P1 | 51440, 51440A, 51441, P5003, P5011, 51440LW, I5005, | IMV0050_51440, 51440V01, 51440A, 51441, P5003, I5005-REV 3.doc | IMV0050_51440, 51440V01, 51440A, 51441, P5003, I5005-REV 3.doc
1/2" | Female BSP/ NPT Threads | 2 | 16 | 12 | 50 | 51441 |  | Aluminium / Aluminium Cast(Default), Brass, SS316/CF8M | NBR(Default), Viton GLT, F.Silicon | STAYPUT(Default), No Manual Overide, MOMENTARY | PLUG IN (DIN EN 175301-803 Form B) SQ. PLUG (DIN EN 175301-803 Form A) With Terminal Junction Box | Inbuild Terminal Junction box with Horizontal cable entry, Inbuild Terminal Junction box with Bottom cable entry | IS WITH Electronic circuit | #REF! | III |  |  |  |  | 18 | 12 | 6 | 8 | 8 | 5 | 5/2 way |  | Single Solenoid | Standard | Air; | Aluminium Hard Anodised with internal Wetted parts of Aluminium, Brass, SS304, SS316 and SS430F | -20%, +20% |  | YES | YES |  | YES |  | 51440, 51440A, 51441, P5003, P5011, 51440LW, I5005, | IMV0050_51440, 51440V01, 51440A, 51441, P5003, I5005-REV 3.doc | IMV0050_51440, 51440V01, 51440A, 51441, P5003, I5005-REV 3.doc |  |  | 51440, 51440A, 51441, P5003, P5011, 51440LW, I5005, | IMV0050_51440, 51440V01, 51440A, 51441, P5003, I5005-REV 3.doc | IMV0050_51440, 51440V01, 51440A, 51441, P5003, I5005-REV 3.doc
3/4" | Female BSP/ NPT Threads | 2 | 10 | 25 | 110 | 51440V01 |  | Aluminium / Aluminium Cast(Default), Forged Brass, SS316/CF8M | NBR(Default), Viton GLT, F.Silicon | STAYPUT(Default), No Manual Overide, MOMENTARY | PLUG IN (DIN EN 175301-803 Form B) SQ. PLUG (DIN EN 175301-803 Form A) With Terminal Junction Box | Inbuild Terminal Junction box with Horizontal cable entry, Inbuild Terminal Junction box with Bottom cable entry | IS WITH Electronic circuit | #REF! | III |  |  |  |  | 18 | 12 | 6 | 8 | 8 | 5 | 5/2 way |  | Single Solenoid | Standard | Air; | Aluminium Hard Anodised with internal Wetted parts of Aluminium, Brass, SS304, SS316 and SS430F | -20%, +20% |  | YES | YES |  | YES | 51440 P1 | 51440, 51440A, 51441, P5003, P5011, 51440LW, I5005, | IMV0050_51440, 51440V01, 51440A, 51441, P5003, I5005-REV 3.doc | IMV0050_51440, 51440V01, 51440A, 51441, P5003, I5005-REV 3.doc |  | 51440 P1 | 51440, 51440A, 51441, P5003, P5011, 51440LW, I5005, | IMV0050_51440, 51440V01, 51440A, 51441, P5003, I5005-REV 3.doc | IMV0050_51440, 51440V01, 51440A, 51441, P5003, I5005-REV 3.doc
3/4" | Female BSP/ NPT Threads | 2 | 10 | 25 | 110 | 51440V01 |  | Aluminium / Aluminium Cast(Default), Forged Brass, SS316/CF8M | NBR(Default), Viton GLT, F.Silicon | STAYPUT(Default), No Manual Overide, MOMENTARY | PLUG IN (DIN EN 175301-803 Form B) SQ. PLUG (DIN EN 175301-803 Form A) With Terminal Junction Box | Inbuild Terminal Junction box with Horizontal cable entry, Inbuild Terminal Junction box with Bottom cable entry | IS WITH Electronic circuit | #REF! | III |  |  |  |  | 18 | 12 | 6 | 8 | 8 | 3 | NC |  | Single Solenoid | Standard | Air; | Aluminium Hard Anodised with internal Wetted parts of Aluminium, Brass, SS304, SS316 and SS430F | -20%, +20% |  | YES | YES |  | YES | 51440 P1 | 51440, 51440A, 51441, P5003, P5011, 51440LW, I5005, | IMV0050_51440, 51440V01, 51440A, 51441, P5003, I5005-REV 3.doc | IMV0050_51440, 51440V01, 51440A, 51441, P5003, I5005-REV 3.doc |  | 51440 P1 | 51440, 51440A, 51441, P5003, P5011, 51440LW, I5005, | IMV0050_51440, 51440V01, 51440A, 51441, P5003, I5005-REV 3.doc | IMV0050_51440, 51440V01, 51440A, 51441, P5003, I5005-REV 3.doc
3/4" | Female BSP/ NPT Threads | 2 | 10 | 25 | 110 | 51440V01 |  | Aluminium / Aluminium Cast(Default), Forged Brass, SS316/CF8M | NBR(Default), Viton GLT, F.Silicon | STAYPUT(Default), No Manual Overide, MOMENTARY | PLUG IN (DIN EN 175301-803 Form B) SQ. PLUG (DIN EN 175301-803 Form A) With Terminal Junction Box | Inbuild Terminal Junction box with Horizontal cable entry, Inbuild Terminal Junction box with Bottom cable entry | IS WITH Electronic circuit | #REF! | III |  |  |  |  | 18 | 12 | 6 | 8 | 8 | 3 | NO |  | Single Solenoid | Standard | Air; | Aluminium Hard Anodised with internal Wetted parts of Aluminium, Brass, SS304, SS316 and SS430F | -20%, +20% |  | YES | YES |  | YES | 51440 P1 | 51440, 51440A, 51441, P5003, P5011, 51440LW, I5005, | IMV0050_51440, 51440V01, 51440A, 51441, P5003, I5005-REV 3.doc | IMV0050_51440, 51440V01, 51440A, 51441, P5003, I5005-REV 3.doc |  | 51440 P1 | 51440, 51440A, 51441, P5003, P5011, 51440LW, I5005, | IMV0050_51440, 51440V01, 51440A, 51441, P5003, I5005-REV 3.doc | IMV0050_51440, 51440V01, 51440A, 51441, P5003, I5005-REV 3.doc
3/4" | Female BSP/ NPT Threads | 2 | 16 | 25 | 110 | 51441V01 |  | Aluminium / Aluminium Cast(Default), Forged Brass, SS316/CF8M | NBR(Default), Viton GLT, F.Silicon | STAYPUT(Default), No Manual Overide, MOMENTARY | PLUG IN (DIN EN 175301-803 Form B) SQ. PLUG (DIN EN 175301-803 Form A) With Terminal Junction Box | Inbuild Terminal Junction box with Horizontal cable entry, Inbuild Terminal Junction box with Bottom cable entry | IS WITH Electronic circuit | #REF! | III |  |  |  |  | 18 | 12 | 6 | 8 | 8 | 5 | 5/2 way |  | Single Solenoid | Standard | Air; | Aluminium Hard Anodised with internal Wetted parts of Aluminium, Brass, SS304, SS316 and SS430F | -20%, +20% |  | YES | YES |  | YES |  | 51440, 51440A, 51441, P5003, P5011, 51440LW, I5005, |  |  |  |  | 51440, 51440A, 51441, P5003, P5011, 51440LW, I5005,
1" | Female BSP/ NPT Threads | 2 | 10 | 25 | 110 | 51440V01 |  | Aluminium / Aluminium Cast(Default), Forged Brass, SS316/CF8M | NBR(Default), Viton GLT, F.Silicon | STAYPUT(Default), No Manual Overide, MOMENTARY | PLUG IN (DIN EN 175301-803 Form B) SQ. PLUG (DIN EN 175301-803 Form A) With Terminal Junction Box | Inbuild Terminal Junction box with Horizontal cable entry, Inbuild Terminal Junction box with Bottom cable entry | IS WITH Electronic circuit | #REF! | III |  |  |  |  | 18 | 12 | 6 | 8 | 8 | 5 | 5/2 way |  | Single Solenoid | Standard | Air; | Aluminium Hard Anodised with internal Wetted parts of Aluminium, Brass, SS304, SS316 and SS430F | -20%, +20% |  | YES | YES |  | YES | 51440 P1 | 51440, 51440A, 51441, P5003, P5011, 51440LW, I5005, | IMV0050_51440, 51440V01, 51440A, 51441, P5003, I5005-REV 3.doc | IMV0050_51440, 51440V01, 51440A, 51441, P5003, I5005-REV 3.doc |  | 51440 P1 | 51440, 51440A, 51441, P5003, P5011, 51440LW, I5005, | IMV0050_51440, 51440V01, 51440A, 51441, P5003, I5005-REV 3.doc | IMV0050_51440, 51440V01, 51440A, 51441, P5003, I5005-REV 3.doc
1" | Female BSP/ NPT Threads | 2 | 10 | 25 | 110 | 51440V01 |  | Aluminium / Aluminium Cast(Default), Forged Brass, SS316/CF8M | NBR(Default), Viton GLT, F.Silicon | STAYPUT(Default), No Manual Overide, MOMENTARY | PLUG IN (DIN EN 175301-803 Form B) SQ. PLUG (DIN EN 175301-803 Form A) With Terminal Junction Box | Inbuild Terminal Junction box with Horizontal cable entry, Inbuild Terminal Junction box with Bottom cable entry | IS WITH Electronic circuit | #REF! | III |  |  |  |  | 18 | 12 | 6 | 8 | 8 | 3 | NC |  | Single Solenoid | Standard | Air; | Aluminium Hard Anodised with internal Wetted parts of Aluminium, Brass, SS304, SS316 and SS430F | -20%, +20% |  | YES | YES |  | YES | 51440 P1 | 51440, 51440A, 51441, P5003, P5011, 51440LW, I5005, | IMV0050_51440, 51440V01, 51440A, 51441, P5003, I5005-REV 3.doc | IMV0050_51440, 51440V01, 51440A, 51441, P5003, I5005-REV 3.doc |  | 51440 P1 | 51440, 51440A, 51441, P5003, P5011, 51440LW, I5005, | IMV0050_51440, 51440V01, 51440A, 51441, P5003, I5005-REV 3.doc | IMV0050_51440, 51440V01, 51440A, 51441, P5003, I5005-REV 3.doc
1" | Female BSP/ NPT Threads | 2 | 10 | 25 | 110 | 51440V01 |  | Aluminium / Aluminium Cast(Default), Forged Brass, SS316/CF8M | NBR(Default), Viton GLT, F.Silicon | STAYPUT(Default), No Manual Overide, MOMENTARY | PLUG IN (DIN EN 175301-803 Form B) SQ. PLUG (DIN EN 175301-803 Form A) With Terminal Junction Box | Inbuild Terminal Junction box with Horizontal cable entry, Inbuild Terminal Junction box with Bottom cable entry | IS WITH Electronic circuit | #REF! | III |  |  |  |  | 18 | 12 | 6 | 8 | 8 | 3 | NO |  | Single Solenoid | Standard | Air; | Aluminium Hard Anodised with internal Wetted parts of Aluminium, Brass, SS304, SS316 and SS430F | -20%, +20% |  | YES | YES |  | YES | 51440 P1 | 51440, 51440A, 51441, P5003, P5011, 51440LW, I5005, | IMV0050_51440, 51440V01, 51440A, 51441, P5003, I5005-REV 3.doc | IMV0050_51440, 51440V01, 51440A, 51441, P5003, I5005-REV 3.doc |  | 51440 P1 | 51440, 51440A, 51441, P5003, P5011, 51440LW, I5005, | IMV0050_51440, 51440V01, 51440A, 51441, P5003, I5005-REV 3.doc | IMV0050_51440, 51440V01, 51440A, 51441, P5003, I5005-REV 3.doc
1" | Female BSP/ NPT Threads | 2 | 16 | 25 | 110 | 51441V01 |  | Aluminium / Aluminium Cast(Default), Forged Brass, SS316/CF8M | NBR(Default), Viton GLT, F.Silicon | STAYPUT(Default), No Manual Overide, MOMENTARY | PLUG IN (DIN EN 175301-803 Form B) SQ. PLUG (DIN EN 175301-803 Form A) With Terminal Junction Box | Inbuild Terminal Junction box with Horizontal cable entry, Inbuild Terminal Junction box with Bottom cable entry | IS WITH Electronic circuit | #REF! | III |  |  |  |  | 18 | 12 | 6 | 8 | 8 | 5 | 5/2 way |  | Single Solenoid | Standard | Air; | Aluminium Hard Anodised with internal Wetted parts of Aluminium, Brass, SS304, SS316 and SS430F | -20%, +20% |  | YES | YES |  | YES |  | 51440, 51440A, 51441, P5003, P5011, 51440LW, I5005, |  |  |  |  | 51440, 51440A, 51441, P5003, P5011, 51440LW, I5005,
1" | Female BSP/ NPT Threads | 2 | 16 | 25 | 110 | 51441V01-L |  | SS316/CF8M | Viton GLT | STAYPUT(Default), No Manual Overide, MOMENTARY | With Terminal Junction Box | Inbuild Terminal Junction box with Horizontal cable entry, Inbuild Terminal Junction box with Bottom cable entry | IS WITH Electronic circuit | #REF! | III |  |  |  |  | 8 | 8 | 8 | 8 | 8 | 3 | Universal | Turbine Trip Application | Single Solenoid | Standard | Turbine Oil; |  |  | Port no.4 or Port 2 to be plugged to achieve NC or NO function respectively | YES | YES |  | YES
1" | Female BSP/ NPT Threads | 2 | 16 | 25 | 110 | 51441V01-B |  | SS316/CF8M | Viton GLT | STAYPUT(Default), No Manual Overide, MOMENTARY | With Terminal Junction Box | Inbuild Terminal Junction box with Horizontal cable entry, Inbuild Terminal Junction box with Bottom cable entry | IS WITH Electronic circuit | #REF! | III |  |  |  |  | 8 | 8 | 8 | 8 | 8 | 5 | 5/2 way | Turbine Trip Application | Single Solenoid | Standard | Turbine Oil; |  |  |  | YES | YES |  | YES
1 1/2" | Female BSP/ NPT Threads | 2 | 10 | 40 | 410 | 51440V01 |  | SS316/CF8M | NBR(Default), Viton GLT, F.Silicon | STAYPUT(Default), No Manual Overide, MOMENTARY | PLUG IN (DIN EN 175301-803 Form B) SQ. PLUG (DIN EN 175301-803 Form A) With Terminal Junction Box | Inbuild Terminal Junction box with Horizontal cable entry, Inbuild Terminal Junction box with Bottom cable entry | There is no Instrinsically safe solenoid option available for this model | #REF! | III |  |  |  |  | 18 | 12 | 8 | 8 | 8 | 5 | 5/2 way |  | Single Solenoid | Standard | Air; |  | -20%, +20% |  | YES | YES |  | YES | 51440 P1 | 51440, 51440A, 51441, P5003, P5011, 51440LW, I5005, | IMV0050_51440, 51440V01, 51440A, 51441, P5003, I5005-REV 3.doc | IMV0050_51440, 51440V01, 51440A, 51441, P5003, I5005-REV 3.doc |  | 51440 P1 | 51440, 51440A, 51441, P5003, P5011, 51440LW, I5005, | IMV0050_51440, 51440V01, 51440A, 51441, P5003, I5005-REV 3.doc | IMV0050_51440, 51440V01, 51440A, 51441, P5003, I5005-REV 3.doc
2" | Female BSP/ NPT Threads | 2 | 10 | 50 | 650 | 51440 |  | SS316/CF8M | NBR(Default), Viton GLT, F.Silicon | STAYPUT(Default), No Manual Overide, MOMENTARY | PLUG IN (DIN EN 175301-803 Form B) SQ. PLUG (DIN EN 175301-803 Form A) With Terminal Junction Box | Inbuild Terminal Junction box with Horizontal cable entry, Inbuild Terminal Junction box with Bottom cable entry | IS WITH Electronic circuit | #REF! | III |  |  |  |  | 18 | 12 | 8 | 8 | 8 | 5 | 5/2 way |  | Single Solenoid | Standard | Air; |  |  |  | YES | YES | YES | YES | 51440 P1 | 51440, 51440A, 51441, P5003, P5011, 51440LW, I5005, | IMV0050_51440, 51440V01, 51440A, 51441, P5003, I5005-REV 3.doc | IMV0050_51440, 51440V01, 51440A, 51441, P5003, I5005-REV 3.doc |  | 51440 P1 | 51440, 51440A, 51441, P5003, P5011, 51440LW, I5005, | IMV0050_51440, 51440V01, 51440A, 51441, P5003, I5005-REV 3.doc | IMV0050_51440, 51440V01, 51440A, 51441, P5003, I5005-REV 3.doc
1/4" | Female BSP/ NPT Threads | 2 | 10 | 6 | 12 | P5003 |  | Aluminium / Aluminium Cast(Default), Brass, SS316/CF8M, SS316L/CF3M | NBR(Default), Viton GLT, EPDM, F.Silicon | STAYPUT(Default), No Manual Overide, MOMENTARY | PLUG IN (DIN EN 175301-803 Form B) SQ. PLUG (DIN EN 175301-803 Form A) With Terminal Junction Box | Inbuild Terminal Junction box with Horizontal cable entry, Inbuild Terminal Junction box with Bottom cable entry | IS WITH ULTRA LOW POWER Electronic circuit | #REF! | III |  |  |  |  | 2 | 2 | 2 | 2 | 2 | 5 | 5/2 way |  | Single Solenoid | Low Power (<5W) | Air; | Aluminium Hard Anodised with internal Wetted parts of Aluminium, Brass, SS304, SS316 and SS430F | -20%, +20% |  | YES | YES |  | YES |  | 51440, 51440A, 51441, P5003, P5011, 51440LW, I5005, | IMV0050_51440, 51440V01, 51440A, 51441, P5003, I5005-REV 3.doc | IMV0050_51440, 51440V01, 51440A, 51441, P5003, I5005-REV 3.doc |  |  | 51440, 51440A, 51441, P5003, P5011, 51440LW, I5005, | IMV0050_51440, 51440V01, 51440A, 51441, P5003, I5005-REV 3.doc | IMV0050_51440, 51440V01, 51440A, 51441, P5003, I5005-REV 3.doc
3/8" | Female BSP/ NPT Threads | 2 | 10 | 12 | 50 | P5003 |  | Aluminium / Aluminium Cast(Default), Brass, SS316/CF8M, SS316L/CF3M | NBR(Default), Viton GLT, EPDM, F.Silicon | STAYPUT(Default), No Manual Overide, MOMENTARY | PLUG IN (DIN EN 175301-803 Form B) SQ. PLUG (DIN EN 175301-803 Form A) With Terminal Junction Box | Inbuild Terminal Junction box with Horizontal cable entry, Inbuild Terminal Junction box with Bottom cable entry | IS WITH ULTRA LOW POWER Electronic circuit | #REF! | III |  |  |  |  | 2 | 2 | 2 | 2 | 2 | 5 | 5/2 way |  | Single Solenoid | Low Power (<5W) | Air; | Aluminium Hard Anodised with internal Wetted parts of Aluminium, Brass, SS304, SS316 and SS430F | -20%, +20% |  | YES | YES |  | YES |  | 51440, 51440A, 51441, P5003, P5011, 51440LW, I5005, | IMV0050_51440, 51440V01, 51440A, 51441, P5003, I5005-REV 3.doc | IMV0050_51440, 51440V01, 51440A, 51441, P5003, I5005-REV 3.doc |  |  | 51440, 51440A, 51441, P5003, P5011, 51440LW, I5005, | IMV0050_51440, 51440V01, 51440A, 51441, P5003, I5005-REV 3.doc | IMV0050_51440, 51440V01, 51440A, 51441, P5003, I5005-REV 3.doc
1/2" | Female BSP/ NPT Threads | 2 | 10 | 12 | 50 | P5003 |  | Aluminium / Aluminium Cast(Default), Brass, SS316/CF8M, SS316L/CF3M | NBR(Default), Viton GLT, EPDM, F.Silicon | STAYPUT(Default), No Manual Overide, MOMENTARY | PLUG IN (DIN EN 175301-803 Form B) SQ. PLUG (DIN EN 175301-803 Form A) With Terminal Junction Box | Inbuild Terminal Junction box with Horizontal cable entry, Inbuild Terminal Junction box with Bottom cable entry | IS WITH ULTRA LOW POWER Electronic circuit | #REF! | III |  |  |  |  | 2 | 2 | 2 | 2 | 2 | 5 | 5/2 way |  | Single Solenoid | Low Power (<5W) | Air; | Aluminium Hard Anodised with internal Wetted parts of Aluminium, Brass, SS304, SS316 and SS430F | -20%, +20% |  | YES | YES |  | YES |  | 51440, 51440A, 51441, P5003, P5011, 51440LW, I5005, | IMV0050_51440, 51440V01, 51440A, 51441, P5003, I5005-REV 3.doc | IMV0050_51440, 51440V01, 51440A, 51441, P5003, I5005-REV 3.doc |  |  | 51440, 51440A, 51441, P5003, P5011, 51440LW, I5005, | IMV0050_51440, 51440V01, 51440A, 51441, P5003, I5005-REV 3.doc | IMV0050_51440, 51440V01, 51440A, 51441, P5003, I5005-REV 3.doc
1/2" | Female BSP/ NPT Threads | 2 | 10 | 12 | 50 | P5003 |  | Aluminium / Aluminium Cast(Default), Brass, SS316/CF8M, SS316L/CF3M | NBR(Default), Viton GLT, EPDM, F.Silicon | STAYPUT(Default), No Manual Overide, MOMENTARY | PLUG IN (DIN EN 175301-803 Form B) SQ. PLUG (DIN EN 175301-803 Form A) With Terminal Junction Box | Inbuild Terminal Junction box with Horizontal cable entry, Inbuild Terminal Junction box with Bottom cable entry | IS WITH ULTRA LOW POWER Electronic circuit | #REF! | III |  |  |  |  | 2 | 2 | 2 | 2 | 2 | 3 | NC |  | Single Solenoid | Low Power (<5W) | Air; | Aluminium Hard Anodised with internal Wetted parts of Aluminium, Brass, SS304, SS316 and SS430F | -20%, +20% |  | YES | YES |  | YES |  | 51440, 51440A, 51441, P5003, P5011, 51440LW, I5005, | IMV0050_51440, 51440V01, 51440A, 51441, P5003, I5005-REV 3.doc | IMV0050_51440, 51440V01, 51440A, 51441, P5003, I5005-REV 3.doc |  |  | 51440, 51440A, 51441, P5003, P5011, 51440LW, I5005, | IMV0050_51440, 51440V01, 51440A, 51441, P5003, I5005-REV 3.doc | IMV0050_51440, 51440V01, 51440A, 51441, P5003, I5005-REV 3.doc
1/2" | Female BSP/ NPT Threads | 2 | 10 | 12 | 50 | P5003 |  | Aluminium / Aluminium Cast(Default), Brass, SS316/CF8M, SS316L/CF3M | NBR(Default), Viton GLT, EPDM, F.Silicon | STAYPUT(Default), No Manual Overide, MOMENTARY | PLUG IN (DIN EN 175301-803 Form B) SQ. PLUG (DIN EN 175301-803 Form A) With Terminal Junction Box | Inbuild Terminal Junction box with Horizontal cable entry, Inbuild Terminal Junction box with Bottom cable entry | IS WITH ULTRA LOW POWER Electronic circuit | #REF! | III |  |  |  |  | 2 | 2 | 2 | 2 | 2 | 3 | NO |  | Single Solenoid | Low Power (<5W) | Air; | Aluminium Hard Anodised with internal Wetted parts of Aluminium, Brass, SS304, SS316 and SS430F | -20%, +20% |  | YES | YES |  | YES |  | 51440, 51440A, 51441, P5003, P5011, 51440LW, I5005, | IMV0050_51440, 51440V01, 51440A, 51441, P5003, I5005-REV 3.doc | IMV0050_51440, 51440V01, 51440A, 51441, P5003, I5005-REV 3.doc |  |  | 51440, 51440A, 51441, P5003, P5011, 51440LW, I5005, | IMV0050_51440, 51440V01, 51440A, 51441, P5003, I5005-REV 3.doc | IMV0050_51440, 51440V01, 51440A, 51441, P5003, I5005-REV 3.doc
3 | Female BSP/ NPT Threads | 2 | 10 | 25 | 110 | P5003V01 |  | Aluminium / Aluminium Cast(Default), Forged Brass, SS316/CF8M | NBR(Default), Viton GLT, F.Silicon | STAYPUT(Default), No Manual Overide, MOMENTARY | PLUG IN (DIN EN 175301-803 Form B) SQ. PLUG (DIN EN 175301-803 Form A) With Terminal Junction Box | Inbuild Terminal Junction box with Horizontal cable entry, Inbuild Terminal Junction box with Bottom cable entry | IS WITH ULTRA LOW POWER Electronic circuit | #REF! | III |  |  |  |  | 2 | 2 | 2 | 2 | 2 | 5 | 5/2 way |  | Single Solenoid | Low Power (<5W) | Air; | Aluminium Hard Anodised with internal Wetted parts of Aluminium, Brass, SS304, SS316 and SS430F | -20%, +20% |  | YES | YES |  | YES | #N/A | #N/A | #N/A | #N/A |  | #N/A | #N/A | #N/A | #N/A
1" | Female BSP/ NPT Threads | 2 | 10 | 25 | 110 | P5003V01 |  | Aluminium / Aluminium Cast(Default), Forged Brass, SS316/CF8M | NBR(Default), Viton GLT, F.Silicon | STAYPUT(Default), No Manual Overide, MOMENTARY | PLUG IN (DIN EN 175301-803 Form B) SQ. PLUG (DIN EN 175301-803 Form A) With Terminal Junction Box | Inbuild Terminal Junction box with Horizontal cable entry, Inbuild Terminal Junction box with Bottom cable entry | IS WITH ULTRA LOW POWER Electronic circuit | #REF! | III |  |  |  |  | 2 | 2 | 2 | 2 | 2 | 3 | NC |  | Single Solenoid | Low Power (<5W) | Air; | Aluminium Hard Anodised with internal Wetted parts of Aluminium, Brass, SS304, SS316 and SS430F | -20%, +20% |  | YES | YES |  | YES |  | 51440, 51440A, 51441, P5003, P5011, 51440LW, I5005, |  |  |  |  | 51440, 51440A, 51441, P5003, P5011, 51440LW, I5005,
1" | Female BSP/ NPT Threads | 2 | 10 | 25 | 110 | P5003V01 |  | Aluminium / Aluminium Cast(Default), Forged Brass, SS316/CF8M | NBR(Default), Viton GLT, F.Silicon | STAYPUT(Default), No Manual Overide, MOMENTARY | PLUG IN (DIN EN 175301-803 Form B) SQ. PLUG (DIN EN 175301-803 Form A) With Terminal Junction Box | Inbuild Terminal Junction box with Horizontal cable entry, Inbuild Terminal Junction box with Bottom cable entry | IS WITH ULTRA LOW POWER Electronic circuit | #REF! | III |  |  |  |  | 2 | 2 | 2 | 2 | 2 | 3 | NO |  | Single Solenoid | Low Power (<5W) | Air; | Aluminium Hard Anodised with internal Wetted parts of Aluminium, Brass, SS304, SS316 and SS430F | -20%, +20% |  | YES | YES |  | YES |  | 51440, 51440A, 51441, P5003, P5011, 51440LW, I5005, |  |  |  |  | 51440, 51440A, 51441, P5003, P5011, 51440LW, I5005,
1" | Female BSP/ NPT Threads | 2 | 10 | 25 | 110 | P5003V01 |  | Aluminium / Aluminium Cast(Default), Forged Brass, SS316/CF8M | NBR(Default), Viton GLT, F.Silicon | STAYPUT(Default), No Manual Overide, MOMENTARY | PLUG IN (DIN EN 175301-803 Form B) SQ. PLUG (DIN EN 175301-803 Form A) With Terminal Junction Box | Inbuild Terminal Junction box with Horizontal cable entry, Inbuild Terminal Junction box with Bottom cable entry | IS WITH ULTRA LOW POWER Electronic circuit | #REF! | III |  |  |  |  | 2 | 2 | 2 | 2 | 2 | 5 | 5/2 way |  | Single Solenoid | Low Power (<5W) | Air; | Aluminium Hard Anodised with internal Wetted parts of Aluminium, Brass, SS304, SS316 and SS430F | -20%, +20% |  | YES | YES |  | YES |  | 51440, 51440A, 51441, P5003, P5011, 51440LW, I5005, |  |  |  |  | 51440, 51440A, 51441, P5003, P5011, 51440LW, I5005,
1 1/2" | Female BSP/ NPT Threads | 2 | 10 | 40 | 410 | 51440V01LW |  | SS316/CF8M | NBR(Default), Viton GLT, F.Silicon | STAYPUT(Default), No Manual Overide, MOMENTARY | SQ. PLUG (DIN EN 175301-803 Form A) With Terminal Junction Box | Inbuild Terminal Junction box with Horizontal cable entry, Inbuild Terminal Junction box with Bottom cable entry | There is no Instrinsically safe solenoid option available for this model | #REF! | IV |  |  |  |  | 1.8 | 1.8 | 1.8 | 1.8 | 1 | 5 | 5/2 way |  | Single Solenoid | Low Power (<5W) | Air; |  | -20%, +20% |  | YES | YES |  | YES | 51440 P1 | 51440, 51440A, 51441, P5003, P5011, 51440LW, I5005, |  |  |  | 51440 P1 | 51440, 51440A, 51441, P5003, P5011, 51440LW, I5005,
1 1/2" | Female BSP/ NPT Threads | 2 | 10 | 40 | 410 | 51440V01LW |  | SS316/CF8M | NBR(Default), Viton GLT, F.Silicon | STAYPUT(Default), No Manual Overide, MOMENTARY | With Terminal Junction Box | Inbuild Terminal Junction box with Horizontal cable entry, Inbuild Terminal Junction box with Bottom cable entry | There is no Instrinsically safe solenoid option available for this model | #REF! | IV | [8 empty] | 1 | 5 | 5/2 way |  | Single Solenoid | Low Power (<5W) | Air; |  | -20%, +20% |  | YES | YES |  | YES | 51440 P1 | 51440, 51440A, 51441, P5003, P5011, 51440LW, I5005, |  |  |  | 51440 P1 | 51440, 51440A, 51441, P5003, P5011, 51440LW, I5005,
1 1/2" | Female BSP/ NPT Threads | 2 | 10 | 40 | 410 | 51440V01LW |  | SS316/CF8M | NBR(Default), Viton GLT, F.Silicon | STAYPUT(Default), No Manual Overide, MOMENTARY | There is no weather proof solenoid option available for this model | There is No Explosion proof solenoid option available for this model | IS WITH Electronic circuit | #REF! | IV | [8 empty] | 2.3 | 5 | 5/2 way |  | Single Solenoid | Low Power (<5W) | Air; |  | -20%, +20% |  | YES | YES |  | YES | #N/A | #N/A | #N/A | #N/A |  | #N/A | #N/A | #N/A | #N/A
1/4" | Female BSP/ NPT Threads | 2 | 11 | 6 | 12 | I5005 |  | Aluminium / Aluminium Cast(Default), Brass, SS316/CF8M, SS316L/CF3M | NBR(Default), Viton GLT, EPDM, F.Silicon | STAYPUT(Default), No Manual Overide, MOMENTARY | There is no weather proof solenoid option available for this model | There is No Explosion proof solenoid option available for this model | IS WITHOUT Electronic circuit | #REF! | III | [8 empty] | 2.3 | 5 | 5/2 way |  | Single Solenoid | Instrincially safe with FAST ON (without Circuit) | Air; | Aluminium Hard Anodised with internal Wetted parts of Aluminium, Brass, SS304, SS316 and SS430F |  |  | YES | YES | YES | YES |  | 51440, 51440A, 51441, P5003, P5011, 51440LW, I5005, | IMV0050_51440, 51440V01, 51440A, 51441, P5003, I5005-REV 3.doc | IMV0050_51440, 51440V01, 51440A, 51441, P5003, I5005-REV 3.doc |  |  | 51440, 51440A, 51441, P5003, P5011, 51440LW, I5005, | IMV0050_51440, 51440V01, 51440A, 51441, P5003, I5005-REV 3.doc | IMV0050_51440, 51440V01, 51440A, 51441, P5003, I5005-REV 3.doc
3/8" | Female BSP/ NPT Threads | 2 | 11 | 12 | 50 | I5005 |  | Aluminium / Aluminium Cast(Default), Brass, SS316/CF8M, SS316L/CF3M | NBR(Default), Viton GLT, EPDM, F.Silicon | STAYPUT(Default), No Manual Overide, MOMENTARY | There is no weather proof solenoid option available for this model | There is No Explosion proof solenoid option available for this model | IS WITHOUT Electronic circuit | #REF! | III | [8 empty] | 2.3 | 5 | 5/2 way |  | Single Solenoid | Instrincially safe with FAST ON (without Circuit) | Air; | Aluminium Hard Anodised with internal Wetted parts of Aluminium, Brass, SS304, SS316 and SS430F |  |  | YES | YES | YES | YES |  | 51440, 51440A, 51441, P5003, P5011, 51440LW, I5005, | IMV0050_51440, 51440V01, 51440A, 51441, P5003, I5005-REV 3.doc | IMV0050_51440, 51440V01, 51440A, 51441, P5003, I5005-REV 3.doc |  |  | 51440, 51440A, 51441, P5003, P5011, 51440LW, I5005, | IMV0050_51440, 51440V01, 51440A, 51441, P5003, I5005-REV 3.doc | IMV0050_51440, 51440V01, 51440A, 51441, P5003, I5005-REV 3.doc
1/2" | Female BSP/ NPT Threads | 2 | 11 | 12 | 50 | I5005 |  | Aluminium / Aluminium Cast(Default), Brass, SS316/CF8M, SS316L/CF3M | NBR(Default), Viton GLT, EPDM, F.Silicon | STAYPUT(Default), No Manual Overide, MOMENTARY | There is no weather proof solenoid option available for this model | There is No Explosion proof solenoid option available for this model | IS WITHOUT Electronic circuit | #REF! | III | [8 empty] | 2.3 | 5 | 5/2 way |  | Single Solenoid | Instrincially safe with FAST ON (without Circuit) | Air; | Aluminium Hard Anodised with internal Wetted parts of Aluminium, Brass, SS304, SS316 and SS430F |  |  | YES | YES | YES | YES |  | 51440, 51440A, 51441, P5003, P5011, 51440LW, I5005, | IMV0050_51440, 51440V01, 51440A, 51441, P5003, I5005-REV 3.doc | IMV0050_51440, 51440V01, 51440A, 51441, P5003, I5005-REV 3.doc |  |  | 51440, 51440A, 51441, P5003, P5011, 51440LW, I5005, | IMV0050_51440, 51440V01, 51440A, 51441, P5003, I5005-REV 3.doc | IMV0050_51440, 51440V01, 51440A, 51441, P5003, I5005-REV 3.doc
3/4" | Female BSP/ NPT Threads | 2 | 11 | 25 | 110 | I5005V01 |  | Aluminium / Aluminium Cast(Default), Forged Brass, SS316/CF8M | NBR(Default), Viton GLT, F.Silicon | STAYPUT(Default), No Manual Overide, MOMENTARY | There is no weather proof solenoid option available for this model | There is No Explosion proof solenoid option available for this model | IS WITHOUT Electronic circuit | #REF! | III | [8 empty] | 2.3 | 5 | 5/2 way |  | Single Solenoid | Instrincially safe with FAST ON (without Circuit) | Air; | Aluminium Hard Anodised with internal Wetted parts of Aluminium, Brass, SS304, SS316 and SS430F |  |  | YES | YES | YES | YES |  | 51440, 51440A, 51441, P5003, P5011, 51440LW, I5005, |  |  |  |  | 51440, 51440A, 51441, P5003, P5011, 51440LW, I5005,
1" | Female BSP/ NPT Threads | 2 | 11 | 25 | 110 | I5005V01 |  | Aluminium / Aluminium Cast(Default), Forged Brass, SS316/CF8M | NBR(Default), Viton GLT, F.Silicon | STAYPUT(Default), No Manual Overide, MOMENTARY | There is no weather proof solenoid option available for this model | There is No Explosion proof solenoid option available for this model | IS WITHOUT Electronic circuit | #REF! | III | [8 empty] | 2.3 | 5 | 5/2 way |  | Single Solenoid | Instrincially safe with FAST ON (without Circuit) | Air; | Aluminium Hard Anodised with internal Wetted parts of Aluminium, Brass, SS304, SS316 and SS430F |  |  | YES | YES | YES | YES |  | 51440, 51440A, 51441, P5003, P5011, 51440LW, I5005, |  |  |  |  | 51440, 51440A, 51441, P5003, P5011, 51440LW, I5005,
1/4" | Female BSP/ NPT Threads | 2 | 10 | 6 | 10 | 51456A |  | Aluminium / Aluminium Cast(Default), Brass, Forged Brass, SS316/CF8M | HNBR | STAYPUT(Default), No Manual Overide, MOMENTARY | PLUG IN (DIN EN 175301-803 Form B) | There is No Explosion proof solenoid option available for this model | There is no Instrinsically safe solenoid option available for this model | #REF! | 0 |  |  |  |  | 4.5 | 4.5 | 8.5 |  |  | 5 | 5/2 way |  | Single Solenoid | Standard | Air; | Aluminium Hard Anodised with internal Wetted parts of Aluminium, Brass, SS304, SS316 and SS430F |  | Slim poppet Valve | YES | NO | YES | YES |  | Slim Poppet Valve 17_11_25 |  |  |  |  | Slim Poppet Valve 17_11_25
1/4" | Female BSP/ NPT Threads | 2 | 10 | 6 | 10 | 51456 |  | Aluminium / Aluminium Cast(Default), Brass, Forged Brass, SS316/CF8M | HNBR | STAYPUT(Default), No Manual Overide, MOMENTARY | PLUG IN (DIN EN 175301-803 Form B) | There is No Explosion proof solenoid option available for this model | There is no Instrinsically safe solenoid option available for this model | #REF! | [5 empty] | 4.5 | 4.5 | 8.5 |  | 6.5 | 5 | 5/2 way |  | Single Solenoid | Standard | Air; | Aluminium Hard Anodised with internal Wetted parts of Aluminium, Brass, SS304, SS316 and SS430F |  | Slim poppet Valve with size V Solenoid | YES | NO | YES | YES |  | Slim Poppet Valve 17_11_25 |  |  |  |  | Slim Poppet Valve 17_11_25
1/4" | Female BSP/ NPT Threads | 2 | 10 | 6 | 10 | 51456 |  | Aluminium / Aluminium Cast(Default), Brass, Forged Brass, SS316/CF8M | HNBR | STAYPUT(Default), No Manual Overide, MOMENTARY | PLUG IN (DIN EN 175301-803 Form B) | There is No Explosion proof solenoid option available for this model | There is no Instrinsically safe solenoid option available for this model | #REF! | [5 empty] | 4.5 | 4.5 | 8.5 |  | 6.5 | 3 | NC |  | Single Solenoid | Standard | Air; | Aluminium Hard Anodised with internal Wetted parts of Aluminium, Brass, SS304, SS316 and SS430F |  | Slim poppet Valve with size V Solenoid | YES | NO | YES | YES |  | Slim Poppet Valve 17_11_25 |  |  |  |  | Slim Poppet Valve 17_11_25
1/4" | Female BSP/ NPT Threads | 2 | 10 | 6 | 10 | 51456 |  | Aluminium / Aluminium Cast(Default), Brass, Forged Brass, SS316/CF8M | HNBR | STAYPUT(Default), No Manual Overide, MOMENTARY | PLUG IN (DIN EN 175301-803 Form B) | There is No Explosion proof solenoid option available for this model | There is no Instrinsically safe solenoid option available for this model | #REF! | [5 empty] | 4.5 | 4.5 | 8.5 |  | 6.5 | 3 | NO |  | Single Solenoid | Standard | Air; | Aluminium Hard Anodised with internal Wetted parts of Aluminium, Brass, SS304, SS316 and SS430F |  | Slim poppet Valve with size V Solenoid | YES | NO | YES | YES |  | Slim Poppet Valve 17_11_25 |  |  |  |  | Slim Poppet Valve 17_11_25
SB | Sub Base Mounted | 2 | 10 | 6 | 10 | 51456A |  | Aluminium / Aluminium Cast(Default), SS316/CF8M | HNBR | STAYPUT(Default), No Manual Overide, MOMENTARY | PLUG IN (DIN EN 175301-803 Form B) | There is No Explosion proof solenoid option available for this model | There is no Instrinsically safe solenoid option available for this model | #REF! | 0 |  |  |  |  | 4.5 | 4.5 | 8.5 |  |  | 5 | 5/2 way |  | Single Solenoid | Standard | Air; | Aluminium Hard Anodised with internal Wetted parts of Aluminium, Brass, SS304, SS316 and SS430F |  | Slim poppet Valve | YES | NO | YES | YES |  | Slim Poppet Valve 17_11_25 |  |  |  |  | Slim Poppet Valve 17_11_25
1/4" | Female BSP/ NPT Threads | 2 | 10 | 6 | 10 | 51458AV01 |  | Aluminium / Aluminium Cast(Default), SS316/CF8M | HNBR | STAYPUT(Default), No Manual Overide, MOMENTARY | PLUG IN (DIN EN 175301-803 Form B) | There is No Explosion proof solenoid option available for this model | There is no Instrinsically safe solenoid option available for this model | #REF! | 0 |  |  |  |  | 4.5 | 4.5 | 8.5 |  |  | 5 | 5/2 way | Namur SOV | Single Solenoid | Standard | Air; | Aluminium Hard Anodised with internal Wetted parts of Aluminium, Brass, SS304, SS316 and SS430F |  | Slim poppet Valve | YES | NO | YES | YES |  | Slim Poppet Valve 17_11_25 |  |  |  |  | Slim Poppet Valve 17_11_25
1/4" | Female BSP/ NPT Threads | 2 | 10 | 6 | 10 | 51458 |  | Aluminium / Aluminium Cast(Default), SS316/CF8M | HNBR | STAYPUT(Default), No Manual Overide, MOMENTARY | PLUG IN (DIN EN 175301-803 Form B) | There is No Explosion proof solenoid option available for this model | There is no Instrinsically safe solenoid option available for this model | #REF! | [5 empty] | 4.5 | 4.5 | 8.5 |  | 6.5 | 5 | 5/2 way | Namur SOV | Single Solenoid | Standard | Air; | Aluminium Hard Anodised with internal Wetted parts of Aluminium, Brass, SS304, SS316 and SS430F |  | Slim poppet Valve with size V Solenoid | YES | NO | YES | YES |  | Slim Poppet Valve 17_11_25 |  |  |  |  | Slim Poppet Valve 17_11_25
SB | Sub Base Mounted | 2 | 10 | 6 | 10 | 51457A |  | Aluminium / Aluminium Cast(Default), SS316/CF8M | HNBR | STAYPUT(Default), No Manual Overide, MOMENTARY | PLUG IN (DIN EN 175301-803 Form B) | There is No Explosion proof solenoid option available for this model | There is no Instrinsically safe solenoid option available for this model | #REF! | 0 |  |  |  |  | 4.5 | 4.5 | 8.5 |  |  | 5 | 5/2 way |  | Single Solenoid | Standard | Air; | Aluminium Hard Anodised with internal Wetted parts of Aluminium, Brass, SS304, SS316 and SS430F |  | Slim poppet Valve | YES | NO | YES | YES |  | Slim Poppet Valve 17_11_25 |  |  |  |  | Slim Poppet Valve 17_11_25
SB | Sub Base Mounted | 2 | 10 | 6 | 10 | 51457 |  | Aluminium / Aluminium Cast(Default), SS316/CF8M | HNBR | STAYPUT(Default), No Manual Overide, MOMENTARY | PLUG IN (DIN EN 175301-803 Form B) | There is No Explosion proof solenoid option available for this model | There is no Instrinsically safe solenoid option available for this model | #REF! | [5 empty] | 4.5 | 4.5 | 8.5 |  | 6.5 | 5 | 5/2 way |  | Single Solenoid | Standard | Air; | Aluminium Hard Anodised with internal Wetted parts of Aluminium, Brass, SS304, SS316 and SS430F |  | Slim poppet Valve with size V Solenoid | YES | NO | YES | YES |  | Slim Poppet Valve 17_11_25 |  |  |  |  | Slim Poppet Valve 17_11_25
1/4" | Female BSP/ NPT Threads | 2 | 10 | 6 | 10 | 57456A |  | Aluminium / Aluminium Cast(Default), Brass, SS316/CF8M | HNBR | MOMENTARY(Default), No Manual Overide | PLUG IN (DIN EN 175301-803 Form B) | There is No Explosion proof solenoid option available for this model | There is no Instrinsically safe solenoid option available for this model | #REF! | 0 |  |  |  |  | 4.5 | 4.5 | 8.5 |  |  | 5 | 5/2 way |  | Double Solenoid | Standard | Air; | Aluminium Hard Anodised with internal Wetted parts of Aluminium, Brass, SS304, SS316 and SS430F |  | Slim poppet Valve | YES | NO | YES | YES |  | Slim Poppet Valve 17_11_25 |  |  |  |  | Slim Poppet Valve 17_11_25
1/4" | Female BSP/ NPT Threads | 2 | 10 | 6 | 10 | 57456 |  | Aluminium / Aluminium Cast(Default), Brass, Forged Brass, SS316/CF8M | HNBR | MOMENTARY(Default), No Manual Overide | PLUG IN (DIN EN 175301-803 Form B) | There is No Explosion proof solenoid option available for this model | There is no Instrinsically safe solenoid option available for this model | #REF! | [9 empty] | 6.5 | 5 | 5/2 way |  | Double Solenoid | Standard | Air; | Aluminium Hard Anodised with internal Wetted parts of Aluminium, Brass, SS304, SS316 and SS430F |  | Slim poppet Valve with size V Solenoid | YES | NO | YES | YES |  | Slim Poppet Valve 17_11_25 |  |  |  |  | Slim Poppet Valve 17_11_25
SB | Sub Base Mounted | 2 | 10 | 6 | 10 | 57456A |  | Aluminium / Aluminium Cast(Default), SS316/CF8M | HNBR | MOMENTARY(Default), No Manual Overide | PLUG IN (DIN EN 175301-803 Form B) | There is No Explosion proof solenoid option available for this model | There is no Instrinsically safe solenoid option available for this model | #REF! | 0 |  |  |  |  | 4.5 | 4.5 | 8.5 |  |  | 5 | 5/2 way |  | Double Solenoid | Standard | Air; | Aluminium Hard Anodised with internal Wetted parts of Aluminium, Brass, SS304, SS316 and SS430F |  | Slim poppet Valve | YES | NO | YES | YES |  | Slim Poppet Valve 17_11_25 |  |  |  |  | Slim Poppet Valve 17_11_25
SB | Sub Base Mounted | 2 | 10 | 6 | 10 | 57456 |  | Aluminium / Aluminium Cast(Default), SS316/CF8M | HNBR | MOMENTARY(Default), No Manual Overide | PLUG IN (DIN EN 175301-803 Form B) | There is No Explosion proof solenoid option available for this model | There is no Instrinsically safe solenoid option available for this model | #REF! | [9 empty] | 6.5 | 5 | 5/2 way |  | Double Solenoid | Standard | Air; | Aluminium Hard Anodised with internal Wetted parts of Aluminium, Brass, SS304, SS316 and SS430F |  | Slim poppet Valve with size V Solenoid | YES | NO | YES | YES |  | Slim Poppet Valve 17_11_25 |  |  |  |  | Slim Poppet Valve 17_11_25
1/4" | Female BSP/ NPT Threads | 2 | 10 | 6 | 10 | 57458AV01 |  | Aluminium / Aluminium Cast(Default), SS316/CF8M | HNBR | MOMENTARY(Default), No Manual Overide | PLUG IN (DIN EN 175301-803 Form B) | There is No Explosion proof solenoid option available for this model | There is no Instrinsically safe solenoid option available for this model | #REF! | 0 |  |  |  |  | 4.5 | 4.5 | 8.5 |  |  | 5 | 5/2 way | Namur SOV | Double Solenoid | Standard | Air; | Aluminium Hard Anodised with internal Wetted parts of Aluminium, Brass, SS304, SS316 and SS430F |  | Slim poppet Valve | YES | NO | YES | YES |  | Slim Poppet Valve 17_11_25 |  |  |  |  | Slim Poppet Valve 17_11_25
1/4" | Female BSP/ NPT Threads | 2 | 10 | 6 | 10 | 57458 |  | Aluminium / Aluminium Cast(Default), SS316/CF8M | HNBR | MOMENTARY(Default), No Manual Overide | PLUG IN (DIN EN 175301-803 Form B) | There is No Explosion proof solenoid option available for this model | There is no Instrinsically safe solenoid option available for this model | #REF! | [9 empty] | 6.5 | 5 | 5/2 way | Namur SOV | Double Solenoid | Standard | Air; | Aluminium Hard Anodised with internal Wetted parts of Aluminium, Brass, SS304, SS316 and SS430F |  | Slim poppet Valve with size V Solenoid | YES | NO | YES | YES |  | Slim Poppet Valve 17_11_25 |  |  |  |  | Slim Poppet Valve 17_11_25
SB | Sub Base Mounted | 2 | 10 | 6 | 10 | 57457A |  | Aluminium / Aluminium Cast(Default), SS316/CF8M | HNBR | MOMENTARY(Default), No Manual Overide | PLUG IN (DIN EN 175301-803 Form B) | There is No Explosion proof solenoid option available for this model | There is no Instrinsically safe solenoid option available for this model | #REF! | 0 |  |  |  |  | 4.5 | 4.5 | 8.5 |  |  | 5 | 5/2 way |  | Double Solenoid | Standard | Air; | Aluminium Hard Anodised with internal Wetted parts of Aluminium, Brass, SS304, SS316 and SS430F |  | Slim poppet Valve | YES | NO | YES | YES |  | Slim Poppet Valve 17_11_25 |  |  |  |  | Slim Poppet Valve 17_11_25
SB | Sub Base Mounted | 2 | 10 | 6 | 10 | 57457 |  | Aluminium / Aluminium Cast(Default), SS316/CF8M | HNBR | MOMENTARY(Default), No Manual Overide | PLUG IN (DIN EN 175301-803 Form B) | There is No Explosion proof solenoid option available for this model | There is no Instrinsically safe solenoid option available for this model | #REF! | [9 empty] | 6.5 | 5 | 5/2 way |  | Double Solenoid | Standard | Air; | Aluminium Hard Anodised with internal Wetted parts of Aluminium, Brass, SS304, SS316 and SS430F |  | Slim poppet Valve with size V Solenoid | YES | NO | YES | YES |  | Slim Poppet Valve 17_11_25 |  |  |  |  | Slim Poppet Valve 17_11_25
1/4" | Female BSP/ NPT Threads | 1.5 | 10 | 0 | 12.7 | FAJ213N |  | Aluminium / Aluminium Cast | NBR | No Manual Overide | PLUG IN (DIN EN 175301-803 Form B) | There is No Explosion proof solenoid option available for this model | There is no Instrinsically safe solenoid option available for this model | #REF! | 0 |  |  |  |  | 5.5 | 5.5 | 5.5 | 4.8 | 4.8 | 5 | 5/2 way | Namur SOV | Single Solenoid | Standard | Air; |  |  | Spool Valve | YES | NO | YES
3/8" | Female BSP/ NPT Threads | 1.5 | 10 | 0 | 20 | FAJ313N |  | Aluminium / Aluminium Cast | NBR | No Manual Overide | PLUG IN (DIN EN 175301-803 Form B) | There is No Explosion proof solenoid option available for this model | There is no Instrinsically safe solenoid option available for this model | #REF! | 0 |  |  |  |  | 5.5 | 5.5 | 5.5 | 4.8 | 4.8 | 5 | 5/2 way | Namur SOV | Single Solenoid | Standard | Air; |  |  | Spool Valve | YES | NO | YES
1/2" | Female BSP/ NPT Threads | 1.5 | 10 | 0 | 23.8 | FAJ413N |  | Aluminium / Aluminium Cast | NBR | No Manual Overide | PLUG IN (DIN EN 175301-803 Form B) | There is No Explosion proof solenoid option available for this model | There is no Instrinsically safe solenoid option available for this model | #REF! | 0 |  |  |  |  | 5.5 | 5.5 | 5.5 | 4.8 | 4.8 | 5 | 5/2 way | Namur SOV | Single Solenoid | Standard | Air; |  |  | Spool Valve | YES | NO | YES
1/4" | Female BSP/ NPT Threads | 1.5 | 10 | 0 | 12.7 | FAJ214N |  | Aluminium / Aluminium Cast | NBR | No Manual Overide | PLUG IN (DIN EN 175301-803 Form B) | There is No Explosion proof solenoid option available for this model | There is no Instrinsically safe solenoid option available for this model | #REF! | 0 |  |  |  |  | 5.5 | 5.5 | 5.5 | 4.8 | 4.8 | 5 | 5/2 way | Namur SOV | Double Solenoid | Standard | Air; |  |  | Spool Valve | YES | NO | YES
3/8" | Female BSP/ NPT Threads | 1.5 | 10 | 0 | 20 | FAJ314N |  | Aluminium / Aluminium Cast | NBR | No Manual Overide | PLUG IN (DIN EN 175301-803 Form B) | There is No Explosion proof solenoid option available for this model | There is no Instrinsically safe solenoid option available for this model | #REF! | 0 |  |  |  |  | 5.5 | 5.5 | 5.5 | 4.8 | 4.8 | 5 | 5/2 way | Namur SOV | Double Solenoid | Standard | Air; |  |  | Spool Valve | YES | NO | YES
1/2" | Female BSP/ NPT Threads | 1.5 | 10 | 0 | 23.8 | FAJ414N |  | Aluminium / Aluminium Cast | NBR | No Manual Overide | PLUG IN (DIN EN 175301-803 Form B) | There is No Explosion proof solenoid option available for this model | There is no Instrinsically safe solenoid option available for this model | #REF! | 0 |  |  |  |  | 5.5 | 5.5 | 5.5 | 4.8 | 4.8 | 5 | 5/2 way | Namur SOV | Double Solenoid | Standard | Air; |  |  | Spool Valve | YES | NO | YES
1/4" | Female BSP/ NPT Threads | 2 | 10 | 6 | 12 | 57440A |  | Aluminium / Aluminium Cast(Default), Brass, Forged Brass, SS316/CF8M, SS316 with NACE, SS316L/CF3M | NBR(Default), Viton GLT, EPDM, F.Silicon | MOMENTARY(Default), No Manual Overide | PLUG IN (DIN EN 175301-803 Form B) SQ. PLUG (DIN EN 175301-803 Form A) With Terminal Junction Box | Inbuild Terminal Junction box with Horizontal cable entry, Inbuild Terminal Junction box with Bottom cable entry | IS WITH Electronic circuit | #REF! | III |  |  |  |  | 18 | 12 | 6 | 8 | 8 | 5 | 5/2 way |  | Double Solenoid | Standard | Air; | Aluminium Hard Anodised with internal Wetted parts of Aluminium, Brass, SS304, SS316 and SS430F | -20%, +20% |  | YES | YES |  | YES | 57440 | 57440, 57441, 57440LW, I5006, P5006 25_07_25 | IMV0010-57440, 57440A,57441, 57440V01, 57441V01, P5006, P5006V01, 57440V01LW, P5012, P5012V01, I5006, I5006V01, 57440LPV01Rev.5.doc | IMV0010-57440, 57440A,57441, 57440V01, 57441V01, P5006, P5006V01, 57440V01LW, P5012, P5012V01, I5006, I5006V01, 57440LPV01Rev.5.doc |  | 57440 | 57440, 57441, 57440LW, I5006, P5006 25_07_25 | IMV0010-57440, 57440A,57441, 57440V01, 57441V01, P5006, P5006V01, 57440V01LW, P5012, P5012V01, I5006, I5006V01, 57440LPV01Rev.5.doc | IMV0010-57440, 57440A,57441, 57440V01, 57441V01, P5006, P5006V01, 57440V01LW, P5012, P5012V01, I5006, I5006V01, 57440LPV01Rev.5.doc
1/4" | Female BSP/ NPT Threads | 0 | 8 | 2.2 | 2.5 | 5025 |  | Aluminium / Aluminium Cast(Default), Brass | NBR(Default), Viton | No Manual Overide(Default), STAYPUT, MOMENTARY | FLYING LEAD PLUG IN (DIN EN 175301-803 Form B) SQ. PLUG (DIN EN 175301-803 Form A) With Terminal Junction Box | Inbuild Terminal Junction box with Horizontal cable entry, Inbuild Terminal Junction box with Bottom cable entry | IS WITH Electronic circuit | #REF! | III |  |  |  |  | 18 | 12 | 6 | 8 | 8 | 3 | NC |  | Double Solenoid | Standard | Air; | Aluminium Hard Anodised with internal Wetted parts of Aluminium, Brass, SS304, SS316 and SS430F | -20%, +20% |  | YES | NO
1/4" | Female BSP/ NPT Threads | 0 | 10 | 1.8 | 1.8 | 5025 |  | Aluminium / Aluminium Cast(Default), Brass | NBR(Default), Viton | No Manual Overide(Default), STAYPUT, MOMENTARY | FLYING LEAD PLUG IN (DIN EN 175301-803 Form B) SQ. PLUG (DIN EN 175301-803 Form A) With Terminal Junction Box | Inbuild Terminal Junction box with Horizontal cable entry, Inbuild Terminal Junction box with Bottom cable entry | IS WITH Electronic circuit | #REF! | III |  |  |  |  | 18 | 12 | 6 | 8 | 8 | 3 | NC |  | Double Solenoid | Standard | Air; | Aluminium Hard Anodised with internal Wetted parts of Aluminium, Brass, SS304, SS316 and SS430F | -20%, +20% |  | YES | NO
1/4" | Female BSP/ NPT Threads | 0 | 15 | 1.6 | 1.4 | 5025 |  | Aluminium / Aluminium Cast(Default), Brass | NBR(Default), Viton | No Manual Overide(Default), STAYPUT, MOMENTARY | FLYING LEAD PLUG IN (DIN EN 175301-803 Form B) SQ. PLUG (DIN EN 175301-803 Form A) With Terminal Junction Box | Inbuild Terminal Junction box with Horizontal cable entry, Inbuild Terminal Junction box with Bottom cable entry | IS WITH Electronic circuit | #REF! | III |  |  |  |  | 18 | 12 | 6 | 8 | 8 | 3 | NC |  | Double Solenoid | Standard | Air; | Aluminium Hard Anodised with internal Wetted parts of Aluminium, Brass, SS304, SS316 and SS430F | -20%, +20% |  | YES | NO
1/4" | Female BSP/ NPT Threads | 2 | 16 | 6 | 12 | 57441 |  | Aluminium / Aluminium Cast(Default), Brass, SS316/CF8M | NBR(Default), Viton GLT, F.Silicon | MOMENTARY(Default), No Manual Overide | PLUG IN (DIN EN 175301-803 Form B) SQ. PLUG (DIN EN 175301-803 Form A) With Terminal Junction Box | Inbuild Terminal Junction box with Horizontal cable entry, Inbuild Terminal Junction box with Bottom cable entry | IS WITH Electronic circuit | #REF! | III |  |  |  |  | 18 | 12 | 6 | 8 | 8 | 5 | 5/2 way |  | Double Solenoid | Standard | Air; | Aluminium Hard Anodised with internal Wetted parts of Aluminium, Brass, SS304, SS316 and SS430F | -20%, +20% |  | YES | YES |  | YES | 57440, 57441 P1 | 57440, 57441, 57440LW, I5006, P5006 25_07_25 | IMV0010-57440, 57440A,57441, 57440V01, 57441V01, P5006, P5006V01, 57440V01LW, P5012, P5012V01, I5006, I5006V01, 57440LPV01Rev.5.doc | IMV0010-57440, 57440A,57441, 57440V01, 57441V01, P5006, P5006V01, 57440V01LW, P5012, P5012V01, I5006, I5006V01, 57440LPV01Rev.5.doc |  | 57440, 57441 P1 | 57440, 57441, 57440LW, I5006, P5006 25_07_25 | IMV0010-57440, 57440A,57441, 57440V01, 57441V01, P5006, P5006V01, 57440V01LW, P5012, P5012V01, I5006, I5006V01, 57440LPV01Rev.5.doc | IMV0010-57440, 57440A,57441, 57440V01, 57441V01, P5006, P5006V01, 57440V01LW, P5012, P5012V01, I5006, I5006V01, 57440LPV01Rev.5.doc
1/4" | Female BSP/ NPT Threads | 2 | 10 | 6 | 12 | 57440A |  | Aluminium / Aluminium Cast(Default), Brass, Forged Brass, SS316/CF8M, SS316 with NACE, SS316L/CF3M | NBR(Default), Viton GLT, EPDM, F.Silicon | MOMENTARY(Default), No Manual Overide | PLUG IN (DIN EN 175301-803 Form B) SQ. PLUG (DIN EN 175301-803 Form A) With Terminal Junction Box | Inbuild Terminal Junction box with Horizontal cable entry, Inbuild Terminal Junction box with Bottom cable entry | IS WITH Electronic circuit | #REF! | III |  |  |  |  | 18 | 12 | 6 | 8 | 8 | 3 | NC |  | Double Solenoid | Standard | Air; | Aluminium Hard Anodised with internal Wetted parts of Aluminium, Brass, SS304, SS316 and SS430F | -20%, +20% | Port no.4 is plugged to achieve NC function | YES | YES |  | YES | 57440 | 57440, 57441, 57440LW, I5006, P5006 25_07_25 | IMV0010-57440, 57440A,57441, 57440V01, 57441V01, P5006, P5006V01, 57440V01LW, P5012, P5012V01, I5006, I5006V01, 57440LPV01Rev.5.doc | IMV0010-57440, 57440A,57441, 57440V01, 57441V01, P5006, P5006V01, 57440V01LW, P5012, P5012V01, I5006, I5006V01, 57440LPV01Rev.5.doc |  | 57440 | 57440, 57441, 57440LW, I5006, P5006 25_07_25 | IMV0010-57440, 57440A,57441, 57440V01, 57441V01, P5006, P5006V01, 57440V01LW, P5012, P5012V01, I5006, I5006V01, 57440LPV01Rev.5.doc | IMV0010-57440, 57440A,57441, 57440V01, 57441V01, P5006, P5006V01, 57440V01LW, P5012, P5012V01, I5006, I5006V01, 57440LPV01Rev.5.doc
1/4" | Female BSP/ NPT Threads | 2 | 10 | 6 | 12 | 57440A |  | Aluminium / Aluminium Cast(Default), Brass, Forged Brass, SS316/CF8M, SS316 with NACE, SS316L/CF3M | NBR(Default), Viton GLT, EPDM, F.Silicon | MOMENTARY(Default), No Manual Overide | PLUG IN (DIN EN 175301-803 Form B) SQ. PLUG (DIN EN 175301-803 Form A) With Terminal Junction Box | Inbuild Terminal Junction box with Horizontal cable entry, Inbuild Terminal Junction box with Bottom cable entry | IS WITH Electronic circuit | #REF! | III |  |  |  |  | 18 | 12 | 6 | 8 | 8 | 3 | NO |  | Double Solenoid | Standard | Air; | Aluminium Hard Anodised with internal Wetted parts of Aluminium, Brass, SS304, SS316 and SS430F | -20%, +20% | Port no.2 is plugged to achieve NC function | YES | YES |  | YES | 57440 | 57440, 57441, 57440LW, I5006, P5006 25_07_25 | IMV0010-57440, 57440A,57441, 57440V01, 57441V01, P5006, P5006V01, 57440V01LW, P5012, P5012V01, I5006, I5006V01, 57440LPV01Rev.5.doc | IMV0010-57440, 57440A,57441, 57440V01, 57441V01, P5006, P5006V01, 57440V01LW, P5012, P5012V01, I5006, I5006V01, 57440LPV01Rev.5.doc |  | 57440 | 57440, 57441, 57440LW, I5006, P5006 25_07_25 | IMV0010-57440, 57440A,57441, 57440V01, 57441V01, P5006, P5006V01, 57440V01LW, P5012, P5012V01, I5006, I5006V01, 57440LPV01Rev.5.doc | IMV0010-57440, 57440A,57441, 57440V01, 57441V01, P5006, P5006V01, 57440V01LW, P5012, P5012V01, I5006, I5006V01, 57440LPV01Rev.5.doc
3/8" | Female BSP/ NPT Threads | 2 | 10 | 12 | 50 | 57440 |  | Aluminium / Aluminium Cast(Default), Brass, Forged Brass, SS316/CF8M | NBR(Default), Viton GLT, EPDM, F.Silicon | MOMENTARY(Default), No Manual Overide | PLUG IN (DIN EN 175301-803 Form B) SQ. PLUG (DIN EN 175301-803 Form A) With Terminal Junction Box | Inbuild Terminal Junction box with Horizontal cable entry, Inbuild Terminal Junction box with Bottom cable entry | IS WITH Electronic circuit | #REF! | III |  |  |  |  | 18 | 12 | 6 | 8 | 8 | 5 | 5/2 way |  | Double Solenoid | Standard | Air; | Aluminium Hard Anodised with internal Wetted parts of Aluminium, Brass, SS304, SS316 and SS430F | -20%, +20% |  | YES | YES |  | YES | 57440 | 57440, 57441, 57440LW, I5006, P5006 25_07_25 | IMV0010-57440, 57440A,57441, 57440V01, 57441V01, P5006, P5006V01, 57440V01LW, P5012, P5012V01, I5006, I5006V01, 57440LPV01Rev.5.doc | IMV0010-57440, 57440A,57441, 57440V01, 57441V01, P5006, P5006V01, 57440V01LW, P5012, P5012V01, I5006, I5006V01, 57440LPV01Rev.5.doc |  | 57440 | 57440, 57441, 57440LW, I5006, P5006 25_07_25 | IMV0010-57440, 57440A,57441, 57440V01, 57441V01, P5006, P5006V01, 57440V01LW, P5012, P5012V01, I5006, I5006V01, 57440LPV01Rev.5.doc | IMV0010-57440, 57440A,57441, 57440V01, 57441V01, P5006, P5006V01, 57440V01LW, P5012, P5012V01, I5006, I5006V01, 57440LPV01Rev.5.doc
3/8" | Female BSP/ NPT Threads | 2 | 10 | 12 | 50 | 57440 |  | Aluminium / Aluminium Cast(Default), Brass, Forged Brass, SS316/CF8M | NBR(Default), Viton GLT, EPDM, F.Silicon | MOMENTARY(Default), No Manual Overide | PLUG IN (DIN EN 175301-803 Form B) SQ. PLUG (DIN EN 175301-803 Form A) With Terminal Junction Box | Inbuild Terminal Junction box with Horizontal cable entry, Inbuild Terminal Junction box with Bottom cable entry | IS WITH Electronic circuit | #REF! | III |  |  |  |  | 18 | 12 | 6 | 8 | 8 | 3 | NC |  | Double Solenoid | Standard | Air; | Aluminium Hard Anodised with internal Wetted parts of Aluminium, Brass, SS304, SS316 and SS430F | -20%, +20% |  | YES | YES |  | YES | 57440 | 57440, 57441, 57440LW, I5006, P5006 25_07_25 | IMV0010-57440, 57440A,57441, 57440V01, 57441V01, P5006, P5006V01, 57440V01LW, P5012, P5012V01, I5006, I5006V01, 57440LPV01Rev.5.doc | IMV0010-57440, 57440A,57441, 57440V01, 57441V01, P5006, P5006V01, 57440V01LW, P5012, P5012V01, I5006, I5006V01, 57440LPV01Rev.5.doc |  | 57440 | 57440, 57441, 57440LW, I5006, P5006 25_07_25 | IMV0010-57440, 57440A,57441, 57440V01, 57441V01, P5006, P5006V01, 57440V01LW, P5012, P5012V01, I5006, I5006V01, 57440LPV01Rev.5.doc | IMV0010-57440, 57440A,57441, 57440V01, 57441V01, P5006, P5006V01, 57440V01LW, P5012, P5012V01, I5006, I5006V01, 57440LPV01Rev.5.doc
3/8" | Female BSP/ NPT Threads | 2 | 10 | 12 | 50 | 57440 |  | Aluminium / Aluminium Cast(Default), Brass, Forged Brass, SS316/CF8M | NBR(Default), Viton GLT, EPDM, F.Silicon | MOMENTARY(Default), No Manual Overide | PLUG IN (DIN EN 175301-803 Form B) SQ. PLUG (DIN EN 175301-803 Form A) With Terminal Junction Box | Inbuild Terminal Junction box with Horizontal cable entry, Inbuild Terminal Junction box with Bottom cable entry | IS WITH Electronic circuit | #REF! | III |  |  |  |  | 18 | 12 | 6 | 8 | 8 | 3 | NO |  | Double Solenoid | Standard | Air; | Aluminium Hard Anodised with internal Wetted parts of Aluminium, Brass, SS304, SS316 and SS430F | -20%, +20% |  | YES | YES |  | YES | 57440 | 57440, 57441, 57440LW, I5006, P5006 25_07_25 | IMV0010-57440, 57440A,57441, 57440V01, 57441V01, P5006, P5006V01, 57440V01LW, P5012, P5012V01, I5006, I5006V01, 57440LPV01Rev.5.doc | IMV0010-57440, 57440A,57441, 57440V01, 57441V01, P5006, P5006V01, 57440V01LW, P5012, P5012V01, I5006, I5006V01, 57440LPV01Rev.5.doc |  | 57440 | 57440, 57441, 57440LW, I5006, P5006 25_07_25 | IMV0010-57440, 57440A,57441, 57440V01, 57441V01, P5006, P5006V01, 57440V01LW, P5012, P5012V01, I5006, I5006V01, 57440LPV01Rev.5.doc | IMV0010-57440, 57440A,57441, 57440V01, 57441V01, P5006, P5006V01, 57440V01LW, P5012, P5012V01, I5006, I5006V01, 57440LPV01Rev.5.doc
3/8" | Female BSP/ NPT Threads | 2 | 16 | 12 | 50 | 57441 |  | Aluminium / Aluminium Cast(Default), Brass, SS316/CF8M | NBR(Default), Viton GLT, F.Silicon | MOMENTARY(Default), No Manual Overide | PLUG IN (DIN EN 175301-803 Form B) SQ. PLUG (DIN EN 175301-803 Form A) With Terminal Junction Box | Inbuild Terminal Junction box with Horizontal cable entry, Inbuild Terminal Junction box with Bottom cable entry | IS WITH Electronic circuit | #REF! | III |  |  |  |  | 18 | 12 | 6 | 8 | 8 | 5 | 5/2 way |  | Double Solenoid | Standard | Air; | Aluminium Hard Anodised with internal Wetted parts of Aluminium, Brass, SS304, SS316 and SS430F | -20%, +20% |  | YES | YES |  | YES | 57440, 57441 P1 | 57440, 57441, 57440LW, I5006, P5006 25_07_25 | IMV0010-57440, 57440A,57441, 57440V01, 57441V01, P5006, P5006V01, 57440V01LW, P5012, P5012V01, I5006, I5006V01, 57440LPV01Rev.5.doc | IMV0010-57440, 57440A,57441, 57440V01, 57441V01, P5006, P5006V01, 57440V01LW, P5012, P5012V01, I5006, I5006V01, 57440LPV01Rev.5.doc |  | 57440, 57441 P1 | 57440, 57441, 57440LW, I5006, P5006 25_07_25 | IMV0010-57440, 57440A,57441, 57440V01, 57441V01, P5006, P5006V01, 57440V01LW, P5012, P5012V01, I5006, I5006V01, 57440LPV01Rev.5.doc | IMV0010-57440, 57440A,57441, 57440V01, 57441V01, P5006, P5006V01, 57440V01LW, P5012, P5012V01, I5006, I5006V01, 57440LPV01Rev.5.doc
1/2" | Female BSP/ NPT Threads | 2 | 10 | 12 | 50 | 57440 |  | Aluminium / Aluminium Cast(Default), Brass, Forged Brass, SS316/CF8M | NBR(Default), Viton GLT, EPDM, F.Silicon | MOMENTARY(Default), No Manual Overide | PLUG IN (DIN EN 175301-803 Form B) SQ. PLUG (DIN EN 175301-803 Form A) With Terminal Junction Box | Inbuild Terminal Junction box with Horizontal cable entry, Inbuild Terminal Junction box with Bottom cable entry | IS WITH Electronic circuit | #REF! | III |  |  |  |  | 18 | 12 | 6 | 8 | 8 | 5 | 5/2 way |  | Double Solenoid | Standard | Air; | Aluminium Hard Anodised with internal Wetted parts of Aluminium, Brass, SS304, SS316 and SS430F | -20%, +20% |  | YES | YES |  | YES | 57440 | 57440, 57441, 57440LW, I5006, P5006 25_07_25 | IMV0010-57440, 57440A,57441, 57440V01, 57441V01, P5006, P5006V01, 57440V01LW, P5012, P5012V01, I5006, I5006V01, 57440LPV01Rev.5.doc | IMV0010-57440, 57440A,57441, 57440V01, 57441V01, P5006, P5006V01, 57440V01LW, P5012, P5012V01, I5006, I5006V01, 57440LPV01Rev.5.doc |  | 57440 | 57440, 57441, 57440LW, I5006, P5006 25_07_25 | IMV0010-57440, 57440A,57441, 57440V01, 57441V01, P5006, P5006V01, 57440V01LW, P5012, P5012V01, I5006, I5006V01, 57440LPV01Rev.5.doc | IMV0010-57440, 57440A,57441, 57440V01, 57441V01, P5006, P5006V01, 57440V01LW, P5012, P5012V01, I5006, I5006V01, 57440LPV01Rev.5.doc
1/2" | Female BSP/ NPT Threads | 2 | 10 | 12 | 50 | 57440 |  | Aluminium / Aluminium Cast(Default), Brass, Forged Brass, SS316/CF8M | NBR(Default), Viton GLT, EPDM, F.Silicon | MOMENTARY(Default), No Manual Overide | PLUG IN (DIN EN 175301-803 Form B) SQ. PLUG (DIN EN 175301-803 Form A) With Terminal Junction Box | Inbuild Terminal Junction box with Horizontal cable entry, Inbuild Terminal Junction box with Bottom cable entry | IS WITH Electronic circuit | #REF! | III |  |  |  |  | 18 | 12 | 6 | 8 | 8 | 3 | NC |  | Double Solenoid | Standard | Air; | Aluminium Hard Anodised with internal Wetted parts of Aluminium, Brass, SS304, SS316 and SS430F | -20%, +20% |  | YES | YES |  | YES | 57440 | 57440, 57441, 57440LW, I5006, P5006 25_07_25 | IMV0010-57440, 57440A,57441, 57440V01, 57441V01, P5006, P5006V01, 57440V01LW, P5012, P5012V01, I5006, I5006V01, 57440LPV01Rev.5.doc | IMV0010-57440, 57440A,57441, 57440V01, 57441V01, P5006, P5006V01, 57440V01LW, P5012, P5012V01, I5006, I5006V01, 57440LPV01Rev.5.doc |  | 57440 | 57440, 57441, 57440LW, I5006, P5006 25_07_25 | IMV0010-57440, 57440A,57441, 57440V01, 57441V01, P5006, P5006V01, 57440V01LW, P5012, P5012V01, I5006, I5006V01, 57440LPV01Rev.5.doc | IMV0010-57440, 57440A,57441, 57440V01, 57441V01, P5006, P5006V01, 57440V01LW, P5012, P5012V01, I5006, I5006V01, 57440LPV01Rev.5.doc
1/2" | Female BSP/ NPT Threads | 2 | 10 | 12 | 50 | 57440 |  | Aluminium / Aluminium Cast(Default), Brass, Forged Brass, SS316/CF8M | NBR(Default), Viton GLT, EPDM, F.Silicon | MOMENTARY(Default), No Manual Overide | PLUG IN (DIN EN 175301-803 Form B) SQ. PLUG (DIN EN 175301-803 Form A) With Terminal Junction Box | Inbuild Terminal Junction box with Horizontal cable entry, Inbuild Terminal Junction box with Bottom cable entry | IS WITH Electronic circuit | #REF! | III |  |  |  |  | 18 | 12 | 6 | 8 | 8 | 3 | NO |  | Double Solenoid | Standard | Air; | Aluminium Hard Anodised with internal Wetted parts of Aluminium, Brass, SS304, SS316 and SS430F | -20%, +20% |  | YES | YES |  | YES | 57440 | 57440, 57441, 57440LW, I5006, P5006 25_07_25 | IMV0010-57440, 57440A,57441, 57440V01, 57441V01, P5006, P5006V01, 57440V01LW, P5012, P5012V01, I5006, I5006V01, 57440LPV01Rev.5.doc | IMV0010-57440, 57440A,57441, 57440V01, 57441V01, P5006, P5006V01, 57440V01LW, P5012, P5012V01, I5006, I5006V01, 57440LPV01Rev.5.doc |  | 57440 | 57440, 57441, 57440LW, I5006, P5006 25_07_25 | IMV0010-57440, 57440A,57441, 57440V01, 57441V01, P5006, P5006V01, 57440V01LW, P5012, P5012V01, I5006, I5006V01, 57440LPV01Rev.5.doc | IMV0010-57440, 57440A,57441, 57440V01, 57441V01, P5006, P5006V01, 57440V01LW, P5012, P5012V01, I5006, I5006V01, 57440LPV01Rev.5.doc
1/2" | Female BSP/ NPT Threads | 2 | 16 | 12 | 50 | 57441 |  | Aluminium / Aluminium Cast(Default), Brass, SS316/CF8M | NBR(Default), Viton GLT, F.Silicon | MOMENTARY(Default), No Manual Overide | PLUG IN (DIN EN 175301-803 Form B) SQ. PLUG (DIN EN 175301-803 Form A) With Terminal Junction Box | Inbuild Terminal Junction box with Horizontal cable entry, Inbuild Terminal Junction box with Bottom cable entry | IS WITH Electronic circuit | #REF! | III |  |  |  |  | 18 | 12 | 6 | 8 | 8 | 5 | 5/2 way |  | Double Solenoid | Standard | Air; | Aluminium Hard Anodised with internal Wetted parts of Aluminium, Brass, SS304, SS316 and SS430F | -20%, +20% |  | YES | YES |  | YES | 57440, 57441 P1 | 57440, 57441, 57440LW, I5006, P5006 25_07_25 | IMV0010-57440, 57440A,57441, 57440V01, 57441V01, P5006, P5006V01, 57440V01LW, P5012, P5012V01, I5006, I5006V01, 57440LPV01Rev.5.doc | IMV0010-57440, 57440A,57441, 57440V01, 57441V01, P5006, P5006V01, 57440V01LW, P5012, P5012V01, I5006, I5006V01, 57440LPV01Rev.5.doc |  | 57440, 57441 P1 | 57440, 57441, 57440LW, I5006, P5006 25_07_25 | IMV0010-57440, 57440A,57441, 57440V01, 57441V01, P5006, P5006V01, 57440V01LW, P5012, P5012V01, I5006, I5006V01, 57440LPV01Rev.5.doc | IMV0010-57440, 57440A,57441, 57440V01, 57441V01, P5006, P5006V01, 57440V01LW, P5012, P5012V01, I5006, I5006V01, 57440LPV01Rev.5.doc
3/4" | Female BSP/ NPT Threads | 2 | 10 | 25 | 110 | 57440V01 |  | Aluminium / Aluminium Cast(Default), Forged Brass, SS316/CF8M | NBR(Default), Viton GLT, F.Silicon | MOMENTARY(Default), No Manual Overide | PLUG IN (DIN EN 175301-803 Form B) SQ. PLUG (DIN EN 175301-803 Form A) With Terminal Junction Box | Inbuild Terminal Junction box with Horizontal cable entry, Inbuild Terminal Junction box with Bottom cable entry | IS WITH Electronic circuit | #REF! | III |  |  |  |  | 18 | 12 | 6 | 8 | 8 | 5 | 5/2 way |  | Double Solenoid | Standard | Air; | Aluminium Hard Anodised with internal Wetted parts of Aluminium, Brass, SS304, SS316 and SS430F | -20%, +20% |  | YES | YES |  | YES | 57440 | 57440, 57441, 57440LW, I5006, P5006 25_07_25 | IMV0010-57440, 57440A,57441, 57440V01, 57441V01, P5006, P5006V01, 57440V01LW, P5012, P5012V01, I5006, I5006V01, 57440LPV01Rev.5.doc | IMV0010-57440, 57440A,57441, 57440V01, 57441V01, P5006, P5006V01, 57440V01LW, P5012, P5012V01, I5006, I5006V01, 57440LPV01Rev.5.doc |  | 57440 | 57440, 57441, 57440LW, I5006, P5006 25_07_25 | IMV0010-57440, 57440A,57441, 57440V01, 57441V01, P5006, P5006V01, 57440V01LW, P5012, P5012V01, I5006, I5006V01, 57440LPV01Rev.5.doc | IMV0010-57440, 57440A,57441, 57440V01, 57441V01, P5006, P5006V01, 57440V01LW, P5012, P5012V01, I5006, I5006V01, 57440LPV01Rev.5.doc
3/4" | Female BSP/ NPT Threads | 2 | 16 | 25 | 110 | 57441V01 |  | Aluminium / Aluminium Cast(Default), Forged Brass, SS316/CF8M | NBR(Default), Viton GLT, F.Silicon | MOMENTARY(Default), No Manual Overide | PLUG IN (DIN EN 175301-803 Form B) SQ. PLUG (DIN EN 175301-803 Form A) With Terminal Junction Box | Inbuild Terminal Junction box with Horizontal cable entry, Inbuild Terminal Junction box with Bottom cable entry | IS WITH Electronic circuit | #REF! | III |  |  |  |  | 18 | 12 | 6 | 8 | 8 | 5 | 5/2 way |  | Double Solenoid | Standard | Air; | Aluminium Hard Anodised with internal Wetted parts of Aluminium, Brass, SS304, SS316 and SS430F | -20%, +20% |  | YES | YES |  | YES | 57440, 57441 P1 | 57440, 57441, 57440LW, I5006, P5006 25_07_25 | IMV0010-57440, 57440A,57441, 57440V01, 57441V01, P5006, P5006V01, 57440V01LW, P5012, P5012V01, I5006, I5006V01, 57440LPV01Rev.5.doc | IMV0010-57440, 57440A,57441, 57440V01, 57441V01, P5006, P5006V01, 57440V01LW, P5012, P5012V01, I5006, I5006V01, 57440LPV01Rev.5.doc |  | 57440, 57441 P1 | 57440, 57441, 57440LW, I5006, P5006 25_07_25 | IMV0010-57440, 57440A,57441, 57440V01, 57441V01, P5006, P5006V01, 57440V01LW, P5012, P5012V01, I5006, I5006V01, 57440LPV01Rev.5.doc | IMV0010-57440, 57440A,57441, 57440V01, 57441V01, P5006, P5006V01, 57440V01LW, P5012, P5012V01, I5006, I5006V01, 57440LPV01Rev.5.doc
1" | Female BSP/ NPT Threads | 0.7 | 10 | 25 | 110 | 57440LPV01 |  | Forged Brass | NBR(Default), Viton | MOMENTARY | PLUG IN (DIN EN 175301-803 Form B) SQ. PLUG (DIN EN 175301-803 Form A) With Terminal Junction Box | Inbuild Terminal Junction box with Horizontal cable entry, Inbuild Terminal Junction box with Bottom cable entry | IS WITH Electronic circuit | #REF! | III |  |  |  |  | 18 | 12 | 6 | 8 | 8 | 5 | 5/2 way | Boiler Application | Double Solenoid | Standard | Air; | Aluminium Hard Anodised with internal Wetted parts of Aluminium, Brass, SS304, SS316 and SS430F | -20%, +20% | Cylinder operation for linear Damper for Power plant | YES | YES |  | YES | 57440 | 57440, 57441, 57440LW, I5006, P5006 25_07_25 | IMV0010-57440, 57440A,57441, 57440V01, 57441V01, P5006, P5006V01, 57440V01LW, P5012, P5012V01, I5006, I5006V01, 57440LPV01Rev.5.doc | IMV0010-57440, 57440A,57441, 57440V01, 57441V01, P5006, P5006V01, 57440V01LW, P5012, P5012V01, I5006, I5006V01, 57440LPV01Rev.5.doc |  | 57440 | 57440, 57441, 57440LW, I5006, P5006 25_07_25 | IMV0010-57440, 57440A,57441, 57440V01, 57441V01, P5006, P5006V01, 57440V01LW, P5012, P5012V01, I5006, I5006V01, 57440LPV01Rev.5.doc | IMV0010-57440, 57440A,57441, 57440V01, 57441V01, P5006, P5006V01, 57440V01LW, P5012, P5012V01, I5006, I5006V01, 57440LPV01Rev.5.doc
3/4" | Female BSP/ NPT Threads | 0.7 | 10 | 25 | 110 | 57440LPV01 |  | Forged Brass | NBR(Default), Viton | MOMENTARY | PLUG IN (DIN EN 175301-803 Form B) SQ. PLUG (DIN EN 175301-803 Form A) With Terminal Junction Box | Inbuild Terminal Junction box with Horizontal cable entry, Inbuild Terminal Junction box with Bottom cable entry | IS WITH Electronic circuit | #REF! | III |  |  |  |  | 18 | 12 | 6 | 8 | 8 | 5 | 5/2 way | Boiler Application | Double Solenoid | Standard | Air; | Aluminium Hard Anodised with internal Wetted parts of Aluminium, Brass, SS304, SS316 and SS430F | -20%, +20% | Cylinder operation for linear Damper for Power plant | YES | YES |  | YES | 57440 | 57440, 57441, 57440LW, I5006, P5006 25_07_25 | IMV0010-57440, 57440A,57441, 57440V01, 57441V01, P5006, P5006V01, 57440V01LW, P5012, P5012V01, I5006, I5006V01, 57440LPV01Rev.5.doc | IMV0010-57440, 57440A,57441, 57440V01, 57441V01, P5006, P5006V01, 57440V01LW, P5012, P5012V01, I5006, I5006V01, 57440LPV01Rev.5.doc |  | 57440 | 57440, 57441, 57440LW, I5006, P5006 25_07_25 | IMV0010-57440, 57440A,57441, 57440V01, 57441V01, P5006, P5006V01, 57440V01LW, P5012, P5012V01, I5006, I5006V01, 57440LPV01Rev.5.doc | IMV0010-57440, 57440A,57441, 57440V01, 57441V01, P5006, P5006V01, 57440V01LW, P5012, P5012V01, I5006, I5006V01, 57440LPV01Rev.5.doc
1" | Female BSP/ NPT Threads | 2 | 10 | 25 | 110 | 57440V01 |  | Aluminium / Aluminium Cast(Default), Forged Brass, SS316/CF8M | NBR(Default), Viton GLT, F.Silicon | MOMENTARY(Default), No Manual Overide | PLUG IN (DIN EN 175301-803 Form B) SQ. PLUG (DIN EN 175301-803 Form A) With Terminal Junction Box | Inbuild Terminal Junction box with Horizontal cable entry, Inbuild Terminal Junction box with Bottom cable entry | IS WITH Electronic circuit | #REF! | III |  |  |  |  | 18 | 12 | 6 | 8 | 8 | 5 | 5/2 way |  | Double Solenoid | Standard | Air; | Aluminium Hard Anodised with internal Wetted parts of Aluminium, Brass, SS304, SS316 and SS430F | -20%, +20% |  | YES | YES |  | YES | 57440 | 57440, 57441, 57440LW, I5006, P5006 25_07_25 | IMV0010-57440, 57440A,57441, 57440V01, 57441V01, P5006, P5006V01, 57440V01LW, P5012, P5012V01, I5006, I5006V01, 57440LPV01Rev.5.doc | IMV0010-57440, 57440A,57441, 57440V01, 57441V01, P5006, P5006V01, 57440V01LW, P5012, P5012V01, I5006, I5006V01, 57440LPV01Rev.5.doc |  | 57440 | 57440, 57441, 57440LW, I5006, P5006 25_07_25 | IMV0010-57440, 57440A,57441, 57440V01, 57441V01, P5006, P5006V01, 57440V01LW, P5012, P5012V01, I5006, I5006V01, 57440LPV01Rev.5.doc | IMV0010-57440, 57440A,57441, 57440V01, 57441V01, P5006, P5006V01, 57440V01LW, P5012, P5012V01, I5006, I5006V01, 57440LPV01Rev.5.doc
1" | Female BSP/ NPT Threads | 2 | 16 | 25 | 110 | 57441V01 |  | Aluminium / Aluminium Cast(Default), Forged Brass, SS316/CF8M | NBR(Default), Viton GLT, F.Silicon | MOMENTARY(Default), No Manual Overide | PLUG IN (DIN EN 175301-803 Form B) SQ. PLUG (DIN EN 175301-803 Form A) With Terminal Junction Box | Inbuild Terminal Junction box with Horizontal cable entry, Inbuild Terminal Junction box with Bottom cable entry | IS WITH Electronic circuit | #REF! | III |  |  |  |  | 18 | 12 | 6 | 8 | 8 | 5 | 5/2 way |  | Double Solenoid | Standard | Air; | Aluminium Hard Anodised with internal Wetted parts of Aluminium, Brass, SS304, SS316 and SS430F | -20%, +20% |  | YES | YES |  | YES | 57440, 57441 P1 | 57440, 57441, 57440LW, I5006, P5006 25_07_25 | IMV0010-57440, 57440A,57441, 57440V01, 57441V01, P5006, P5006V01, 57440V01LW, P5012, P5012V01, I5006, I5006V01, 57440LPV01Rev.5.doc | IMV0010-57440, 57440A,57441, 57440V01, 57441V01, P5006, P5006V01, 57440V01LW, P5012, P5012V01, I5006, I5006V01, 57440LPV01Rev.5.doc |  | 57440, 57441 P1 | 57440, 57441, 57440LW, I5006, P5006 25_07_25 | IMV0010-57440, 57440A,57441, 57440V01, 57441V01, P5006, P5006V01, 57440V01LW, P5012, P5012V01, I5006, I5006V01, 57440LPV01Rev.5.doc | IMV0010-57440, 57440A,57441, 57440V01, 57441V01, P5006, P5006V01, 57440V01LW, P5012, P5012V01, I5006, I5006V01, 57440LPV01Rev.5.doc
1 1/2" | Female BSP/ NPT Threads | 2 | 10 | 40 | 410 | 57440V01 |  | SS316/CF8M | NBR(Default), Viton GLT, F.Silicon | MOMENTARY(Default), No Manual Overide | SQ. PLUG (DIN EN 175301-803 Form A) With Terminal Junction Box | Inbuild Terminal Junction box with Horizontal cable entry, Inbuild Terminal Junction box with Bottom cable entry | IS WITH Electronic circuit | #REF! | III |  |  |  |  | 18 | 12 | 6 | 8 | 8 | 5 | 5/2 way |  | Double Solenoid | Standard | Air; |  |  |  | YES | YES |  | YES | 57440 | 57440, 57441, 57440LW, I5006, P5006 25_07_25 | IMV0010-57440, 57440A,57441, 57440V01, 57441V01, P5006, P5006V01, 57440V01LW, P5012, P5012V01, I5006, I5006V01, 57440LPV01Rev.5.doc | IMV0010-57440, 57440A,57441, 57440V01, 57441V01, P5006, P5006V01, 57440V01LW, P5012, P5012V01, I5006, I5006V01, 57440LPV01Rev.5.doc |  | 57440 | 57440, 57441, 57440LW, I5006, P5006 25_07_25 | IMV0010-57440, 57440A,57441, 57440V01, 57441V01, P5006, P5006V01, 57440V01LW, P5012, P5012V01, I5006, I5006V01, 57440LPV01Rev.5.doc | IMV0010-57440, 57440A,57441, 57440V01, 57441V01, P5006, P5006V01, 57440V01LW, P5012, P5012V01, I5006, I5006V01, 57440LPV01Rev.5.doc
2" | Female BSP/ NPT Threads | 2 | 10 | 50 | 650 | 57440 |  | SS316/CF8M | NBR(Default), Viton GLT, F.Silicon | MOMENTARY(Default), No Manual Overide | SQ. PLUG (DIN EN 175301-803 Form A) With Terminal Junction Box | Inbuild Terminal Junction box with Horizontal cable entry, Inbuild Terminal Junction box with Bottom cable entry | IS WITH Electronic circuit | #REF! | III |  |  |  |  | 18 | 12 | 6 | 8 | 8 | 5 | 5/2 way |  | Double Solenoid | Standard | Air; |  |  |  | YES | YES |  | YES | 57440 | 57440, 57441, 57440LW, I5006, P5006 25_07_25 | IMV0010-57440, 57440A,57441, 57440V01, 57441V01, P5006, P5006V01, 57440V01LW, P5012, P5012V01, I5006, I5006V01, 57440LPV01Rev.5.doc | IMV0010-57440, 57440A,57441, 57440V01, 57441V01, P5006, P5006V01, 57440V01LW, P5012, P5012V01, I5006, I5006V01, 57440LPV01Rev.5.doc |  | 57440 | 57440, 57441, 57440LW, I5006, P5006 25_07_25 | IMV0010-57440, 57440A,57441, 57440V01, 57441V01, P5006, P5006V01, 57440V01LW, P5012, P5012V01, I5006, I5006V01, 57440LPV01Rev.5.doc | IMV0010-57440, 57440A,57441, 57440V01, 57441V01, P5006, P5006V01, 57440V01LW, P5012, P5012V01, I5006, I5006V01, 57440LPV01Rev.5.doc
1/4" | Female BSP/ NPT Threads | 2 | 10 | 6 | 12 | P5006 |  | Aluminium / Aluminium Cast(Default), Brass, SS316/CF8M, SS316L/CF3M | NBR(Default), Viton GLT, EPDM, F.Silicon | MOMENTARY(Default), No Manual Overide | PLUG IN (DIN EN 175301-803 Form B) SQ. PLUG (DIN EN 175301-803 Form A) With Terminal Junction Box | Inbuild Terminal Junction box with Horizontal cable entry, Inbuild Terminal Junction box with Bottom cable entry | IS WITH ULTRA LOW POWER Electronic circuit | #REF! | III |  |  |  |  | 2 | 2 | 2 | 2 | 2 | 5 | 5/2 way |  | Double Solenoid | Low Power (<5W) | Air; | Aluminium Hard Anodised with internal Wetted parts of Aluminium, Brass, SS304, SS316 and SS430F | -20%, +20% |  | YES | YES |  | YES |  | 57440, 57441, 57440LW, I5006, P5006 25_07_25 | IMV0010-57440, 57440A,57441, 57440V01, 57441V01, P5006, P5006V01, 57440V01LW, P5012, P5012V01, I5006, I5006V01, 57440LPV01Rev.5.doc | IMV0010-57440, 57440A,57441, 57440V01, 57441V01, P5006, P5006V01, 57440V01LW, P5012, P5012V01, I5006, I5006V01, 57440LPV01Rev.5.doc |  |  | 57440, 57441, 57440LW, I5006, P5006 25_07_25 | IMV0010-57440, 57440A,57441, 57440V01, 57441V01, P5006, P5006V01, 57440V01LW, P5012, P5012V01, I5006, I5006V01, 57440LPV01Rev.5.doc | IMV0010-57440, 57440A,57441, 57440V01, 57441V01, P5006, P5006V01, 57440V01LW, P5012, P5012V01, I5006, I5006V01, 57440LPV01Rev.5.doc
1/4" | Female BSP/ NPT Threads | 2 | 10 | 6 | 12 | P5006 |  | Aluminium / Aluminium Cast(Default), Brass, SS316/CF8M, SS316L/CF3M | NBR(Default), Viton GLT, EPDM, F.Silicon | MOMENTARY(Default), No Manual Overide | PLUG IN (DIN EN 175301-803 Form B) SQ. PLUG (DIN EN 175301-803 Form A) With Terminal Junction Box | Inbuild Terminal Junction box with Horizontal cable entry, Inbuild Terminal Junction box with Bottom cable entry | IS WITH ULTRA LOW POWER Electronic circuit | #REF! | III |  |  |  |  | 2 | 2 | 2 | 2 | 2 | 3 | NC |  | Double Solenoid | Low Power (<5W) | Air; | Aluminium Hard Anodised with internal Wetted parts of Aluminium, Brass, SS304, SS316 and SS430F | -20%, +20% |  | YES | YES |  | YES |  | 57440, 57441, 57440LW, I5006, P5006 25_07_25 | IMV0010-57440, 57440A,57441, 57440V01, 57441V01, P5006, P5006V01, 57440V01LW, P5012, P5012V01, I5006, I5006V01, 57440LPV01Rev.5.doc | IMV0010-57440, 57440A,57441, 57440V01, 57441V01, P5006, P5006V01, 57440V01LW, P5012, P5012V01, I5006, I5006V01, 57440LPV01Rev.5.doc |  |  | 57440, 57441, 57440LW, I5006, P5006 25_07_25 | IMV0010-57440, 57440A,57441, 57440V01, 57441V01, P5006, P5006V01, 57440V01LW, P5012, P5012V01, I5006, I5006V01, 57440LPV01Rev.5.doc | IMV0010-57440, 57440A,57441, 57440V01, 57441V01, P5006, P5006V01, 57440V01LW, P5012, P5012V01, I5006, I5006V01, 57440LPV01Rev.5.doc
3/8" | Female BSP/ NPT Threads | 2 | 10 | 12 | 50 | P5006 |  | Aluminium / Aluminium Cast(Default), Brass, SS316/CF8M, SS316L/CF3M | NBR(Default), Viton GLT, EPDM, F.Silicon | MOMENTARY(Default), No Manual Overide | PLUG IN (DIN EN 175301-803 Form B) SQ. PLUG (DIN EN 175301-803 Form A) With Terminal Junction Box | Inbuild Terminal Junction box with Horizontal cable entry, Inbuild Terminal Junction box with Bottom cable entry | IS WITH ULTRA LOW POWER Electronic circuit | #REF! | III |  |  |  |  | 2 | 2 | 2 | 2 | 2 | 5 | 5/2 way |  | Double Solenoid | Low Power (<5W) | Air; | Aluminium Hard Anodised with internal Wetted parts of Aluminium, Brass, SS304, SS316 and SS430F | -20%, +20% |  | YES | YES |  | YES |  | 57440, 57441, 57440LW, I5006, P5006 25_07_25 | IMV0010-57440, 57440A,57441, 57440V01, 57441V01, P5006, P5006V01, 57440V01LW, P5012, P5012V01, I5006, I5006V01, 57440LPV01Rev.5.doc | IMV0010-57440, 57440A,57441, 57440V01, 57441V01, P5006, P5006V01, 57440V01LW, P5012, P5012V01, I5006, I5006V01, 57440LPV01Rev.5.doc |  |  | 57440, 57441, 57440LW, I5006, P5006 25_07_25 | IMV0010-57440, 57440A,57441, 57440V01, 57441V01, P5006, P5006V01, 57440V01LW, P5012, P5012V01, I5006, I5006V01, 57440LPV01Rev.5.doc | IMV0010-57440, 57440A,57441, 57440V01, 57441V01, P5006, P5006V01, 57440V01LW, P5012, P5012V01, I5006, I5006V01, 57440LPV01Rev.5.doc
3/8" | Female BSP/ NPT Threads | 2 | 10 | 12 | 50 | P5006 |  | Aluminium / Aluminium Cast(Default), Brass, SS316/CF8M, SS316L/CF3M | NBR(Default), Viton GLT, EPDM, F.Silicon | MOMENTARY(Default), No Manual Overide | PLUG IN (DIN EN 175301-803 Form B) SQ. PLUG (DIN EN 175301-803 Form A) With Terminal Junction Box | Inbuild Terminal Junction box with Horizontal cable entry, Inbuild Terminal Junction box with Bottom cable entry | IS WITH ULTRA LOW POWER Electronic circuit | #REF! | III |  |  |  |  | 2 | 2 | 2 | 2 | 2 | 3 | NC |  | Double Solenoid | Low Power (<5W) | Air; | Aluminium Hard Anodised with internal Wetted parts of Aluminium, Brass, SS304, SS316 and SS430F | -20%, +20% |  | YES | YES |  | YES |  | 57440, 57441, 57440LW, I5006, P5006 25_07_25 | IMV0010-57440, 57440A,57441, 57440V01, 57441V01, P5006, P5006V01, 57440V01LW, P5012, P5012V01, I5006, I5006V01, 57440LPV01Rev.5.doc | IMV0010-57440, 57440A,57441, 57440V01, 57441V01, P5006, P5006V01, 57440V01LW, P5012, P5012V01, I5006, I5006V01, 57440LPV01Rev.5.doc |  |  | 57440, 57441, 57440LW, I5006, P5006 25_07_25 | IMV0010-57440, 57440A,57441, 57440V01, 57441V01, P5006, P5006V01, 57440V01LW, P5012, P5012V01, I5006, I5006V01, 57440LPV01Rev.5.doc | IMV0010-57440, 57440A,57441, 57440V01, 57441V01, P5006, P5006V01, 57440V01LW, P5012, P5012V01, I5006, I5006V01, 57440LPV01Rev.5.doc
1/2" | Female BSP/ NPT Threads | 2 | 10 | 12 | 50 | P5006 |  | Aluminium / Aluminium Cast(Default), Brass, SS316/CF8M, SS316L/CF3M | NBR(Default), Viton GLT, EPDM, F.Silicon | MOMENTARY(Default), No Manual Overide | PLUG IN (DIN EN 175301-803 Form B) SQ. PLUG (DIN EN 175301-803 Form A) With Terminal Junction Box | Inbuild Terminal Junction box with Horizontal cable entry, Inbuild Terminal Junction box with Bottom cable entry | IS WITH ULTRA LOW POWER Electronic circuit | #REF! | III |  |  |  |  | 2 | 2 | 2 | 2 | 2 | 5 | 5/2 way |  | Double Solenoid | Low Power (<5W) | Air; | Aluminium Hard Anodised with internal Wetted parts of Aluminium, Brass, SS304, SS316 and SS430F | -20%, +20% |  | YES | YES |  | YES |  | 57440, 57441, 57440LW, I5006, P5006 25_07_25 | IMV0010-57440, 57440A,57441, 57440V01, 57441V01, P5006, P5006V01, 57440V01LW, P5012, P5012V01, I5006, I5006V01, 57440LPV01Rev.5.doc | IMV0010-57440, 57440A,57441, 57440V01, 57441V01, P5006, P5006V01, 57440V01LW, P5012, P5012V01, I5006, I5006V01, 57440LPV01Rev.5.doc |  |  | 57440, 57441, 57440LW, I5006, P5006 25_07_25 | IMV0010-57440, 57440A,57441, 57440V01, 57441V01, P5006, P5006V01, 57440V01LW, P5012, P5012V01, I5006, I5006V01, 57440LPV01Rev.5.doc | IMV0010-57440, 57440A,57441, 57440V01, 57441V01, P5006, P5006V01, 57440V01LW, P5012, P5012V01, I5006, I5006V01, 57440LPV01Rev.5.doc
1/2" | Female BSP/ NPT Threads | 2 | 10 | 12 | 50 | P5006 |  | Aluminium / Aluminium Cast(Default), Brass, SS316/CF8M, SS316L/CF3M | NBR(Default), Viton GLT, EPDM, F.Silicon | MOMENTARY(Default), No Manual Overide | PLUG IN (DIN EN 175301-803 Form B) SQ. PLUG (DIN EN 175301-803 Form A) With Terminal Junction Box | Inbuild Terminal Junction box with Horizontal cable entry, Inbuild Terminal Junction box with Bottom cable entry | IS WITH ULTRA LOW POWER Electronic circuit | #REF! | III |  |  |  |  | 2 | 2 | 2 | 2 | 2 | 3 | NC |  | Double Solenoid | Low Power (<5W) | Air; | Aluminium Hard Anodised with internal Wetted parts of Aluminium, Brass, SS304, SS316 and SS430F | -20%, +20% |  | YES | YES |  | YES |  | 57440, 57441, 57440LW, I5006, P5006 25_07_25 | IMV0010-57440, 57440A,57441, 57440V01, 57441V01, P5006, P5006V01, 57440V01LW, P5012, P5012V01, I5006, I5006V01, 57440LPV01Rev.5.doc | IMV0010-57440, 57440A,57441, 57440V01, 57441V01, P5006, P5006V01, 57440V01LW, P5012, P5012V01, I5006, I5006V01, 57440LPV01Rev.5.doc |  |  | 57440, 57441, 57440LW, I5006, P5006 25_07_25 | IMV0010-57440, 57440A,57441, 57440V01, 57441V01, P5006, P5006V01, 57440V01LW, P5012, P5012V01, I5006, I5006V01, 57440LPV01Rev.5.doc | IMV0010-57440, 57440A,57441, 57440V01, 57441V01, P5006, P5006V01, 57440V01LW, P5012, P5012V01, I5006, I5006V01, 57440LPV01Rev.5.doc
3/4" | Female BSP/ NPT Threads | 2 | 10 | 25 | 110 | P5006V01 |  | Aluminium / Aluminium Cast(Default), Forged Brass, SS316/CF8M | NBR(Default), Viton GLT, F.Silicon | MOMENTARY(Default), No Manual Overide | PLUG IN (DIN EN 175301-803 Form B) SQ. PLUG (DIN EN 175301-803 Form A) With Terminal Junction Box | Inbuild Terminal Junction box with Horizontal cable entry, Inbuild Terminal Junction box with Bottom cable entry | IS WITH ULTRA LOW POWER Electronic circuit | #REF! | III |  |  |  |  | 2 | 2 | 2 | 2 | 2 | 5 | 5/2 way |  | Double Solenoid | Low Power (<5W) | Air; | Aluminium Hard Anodised with internal Wetted parts of Aluminium, Brass, SS304, SS316 and SS430F | -20%, +20% |  | YES | YES |  | YES |  | 57440, 57441, 57440LW, I5006, P5006 25_07_25 | IMV0010-57440, 57440A,57441, 57440V01, 57441V01, P5006, P5006V01, 57440V01LW, P5012, P5012V01, I5006, I5006V01, 57440LPV01Rev.5.doc | IMV0010-57440, 57440A,57441, 57440V01, 57441V01, P5006, P5006V01, 57440V01LW, P5012, P5012V01, I5006, I5006V01, 57440LPV01Rev.5.doc |  |  | 57440, 57441, 57440LW, I5006, P5006 25_07_25 | IMV0010-57440, 57440A,57441, 57440V01, 57441V01, P5006, P5006V01, 57440V01LW, P5012, P5012V01, I5006, I5006V01, 57440LPV01Rev.5.doc | IMV0010-57440, 57440A,57441, 57440V01, 57441V01, P5006, P5006V01, 57440V01LW, P5012, P5012V01, I5006, I5006V01, 57440LPV01Rev.5.doc
1" | Female BSP/ NPT Threads | 2 | 10 | 25 | 110 | P5006V01 |  | Aluminium / Aluminium Cast(Default), Forged Brass, SS316/CF8M | NBR(Default), Viton GLT, F.Silicon | MOMENTARY(Default), No Manual Overide | PLUG IN (DIN EN 175301-803 Form B) SQ. PLUG (DIN EN 175301-803 Form A) With Terminal Junction Box | Inbuild Terminal Junction box with Horizontal cable entry, Inbuild Terminal Junction box with Bottom cable entry | IS WITH ULTRA LOW POWER Electronic circuit | #REF! | III |  |  |  |  | 2 | 2 | 2 | 2 | 2 | 5 | 5/2 way |  | Double Solenoid | Low Power (<5W) | Air; | Aluminium Hard Anodised with internal Wetted parts of Aluminium, Brass, SS304, SS316 and SS430F | -20%, +20% |  | YES | YES |  | YES |  | 57440, 57441, 57440LW, I5006, P5006 25_07_25 | IMV0010-57440, 57440A,57441, 57440V01, 57441V01, P5006, P5006V01, 57440V01LW, P5012, P5012V01, I5006, I5006V01, 57440LPV01Rev.5.doc | IMV0010-57440, 57440A,57441, 57440V01, 57441V01, P5006, P5006V01, 57440V01LW, P5012, P5012V01, I5006, I5006V01, 57440LPV01Rev.5.doc |  |  | 57440, 57441, 57440LW, I5006, P5006 25_07_25 | IMV0010-57440, 57440A,57441, 57440V01, 57441V01, P5006, P5006V01, 57440V01LW, P5012, P5012V01, I5006, I5006V01, 57440LPV01Rev.5.doc | IMV0010-57440, 57440A,57441, 57440V01, 57441V01, P5006, P5006V01, 57440V01LW, P5012, P5012V01, I5006, I5006V01, 57440LPV01Rev.5.doc
1 1/2" | Female BSP/ NPT Threads | 2 | 10 | 40 | 410 | 57440V01LW |  | SS316/CF8M | NBR(Default), Viton GLT, F.Silicon | MOMENTARY(Default), No Manual Overide | SQ. PLUG (DIN EN 175301-803 Form A) With Terminal Junction Box | Inbuild Terminal Junction box with Horizontal cable entry, Inbuild Terminal Junction box with Bottom cable entry | There is no Instrinsically safe solenoid option available for this model | #REF! | III | [8 empty] | 1 | 5 | 5/2 way |  | Double Solenoid | Low Power (<5W) | Air; |  | -20%, +20% |  | YES | YES |  | YES | 57440 | 57440, 57441, 57440LW, I5006, P5006 25_07_25 | IMV0010-57440, 57440A,57441, 57440V01, 57441V01, P5006, P5006V01, 57440V01LW, P5012, P5012V01, I5006, I5006V01, 57440LPV01Rev.5.doc | IMV0010-57440, 57440A,57441, 57440V01, 57441V01, P5006, P5006V01, 57440V01LW, P5012, P5012V01, I5006, I5006V01, 57440LPV01Rev.5.doc |  | 57440 | 57440, 57441, 57440LW, I5006, P5006 25_07_25 | IMV0010-57440, 57440A,57441, 57440V01, 57441V01, P5006, P5006V01, 57440V01LW, P5012, P5012V01, I5006, I5006V01, 57440LPV01Rev.5.doc | IMV0010-57440, 57440A,57441, 57440V01, 57441V01, P5006, P5006V01, 57440V01LW, P5012, P5012V01, I5006, I5006V01, 57440LPV01Rev.5.doc
1/4" | Female BSP/ NPT Threads | 2 | 11 | 6 | 12 | I5006 |  | Aluminium / Aluminium Cast(Default), Brass, SS316/CF8M, SS316L/CF3M | NBR(Default), Viton GLT, EPDM, F.Silicon | MOMENTARY(Default), No Manual Overide | There is no weather proof solenoid option available for this model | There is No Explosion proof solenoid option available for this model | IS WITHOUT Electronic circuit | #REF! | III | [8 empty] | 2.3 | 5 | 5/2 way |  | Double Solenoid | Instrincially safe with FAST ON (without Circuit) | Air; | Aluminium Hard Anodised with internal Wetted parts of Aluminium, Brass, SS304, SS316 and SS430F |  |  | YES | YES | YES | YES |  | 57440, 57441, 57440LW, I5006, P5006 25_07_25 | IMV0010-57440, 57440A,57441, 57440V01, 57441V01, P5006, P5006V01, 57440V01LW, P5012, P5012V01, I5006, I5006V01, 57440LPV01Rev.5.doc | IMV0010-57440, 57440A,57441, 57440V01, 57441V01, P5006, P5006V01, 57440V01LW, P5012, P5012V01, I5006, I5006V01, 57440LPV01Rev.5.doc |  |  | 57440, 57441, 57440LW, I5006, P5006 25_07_25 | IMV0010-57440, 57440A,57441, 57440V01, 57441V01, P5006, P5006V01, 57440V01LW, P5012, P5012V01, I5006, I5006V01, 57440LPV01Rev.5.doc | IMV0010-57440, 57440A,57441, 57440V01, 57441V01, P5006, P5006V01, 57440V01LW, P5012, P5012V01, I5006, I5006V01, 57440LPV01Rev.5.doc
3/8" | Female BSP/ NPT Threads | 2 | 11 | 12 | 50 | I5006 |  | Aluminium / Aluminium Cast(Default), Brass, SS316/CF8M, SS316L/CF3M | NBR(Default), Viton GLT, EPDM, F.Silicon | MOMENTARY(Default), No Manual Overide | There is no weather proof solenoid option available for this model | There is No Explosion proof solenoid option available for this model | IS WITHOUT Electronic circuit | #REF! | III | [8 empty] | 2.3 | 5 | 5/2 way |  | Double Solenoid | Instrincially safe with FAST ON (without Circuit) | Air; | Aluminium Hard Anodised with internal Wetted parts of Aluminium, Brass, SS304, SS316 and SS430F |  |  | YES | YES | YES | YES |  | 57440, 57441, 57440LW, I5006, P5006 25_07_25 | IMV0010-57440, 57440A,57441, 57440V01, 57441V01, P5006, P5006V01, 57440V01LW, P5012, P5012V01, I5006, I5006V01, 57440LPV01Rev.5.doc | IMV0010-57440, 57440A,57441, 57440V01, 57441V01, P5006, P5006V01, 57440V01LW, P5012, P5012V01, I5006, I5006V01, 57440LPV01Rev.5.doc |  |  | 57440, 57441, 57440LW, I5006, P5006 25_07_25 | IMV0010-57440, 57440A,57441, 57440V01, 57441V01, P5006, P5006V01, 57440V01LW, P5012, P5012V01, I5006, I5006V01, 57440LPV01Rev.5.doc | IMV0010-57440, 57440A,57441, 57440V01, 57441V01, P5006, P5006V01, 57440V01LW, P5012, P5012V01, I5006, I5006V01, 57440LPV01Rev.5.doc
1/2" | Female BSP/ NPT Threads | 2 | 11 | 12 | 50 | I5006 |  | Aluminium / Aluminium Cast(Default), Brass, SS316/CF8M, SS316L/CF3M | NBR(Default), Viton GLT, EPDM, F.Silicon | MOMENTARY(Default), No Manual Overide | There is no weather proof solenoid option available for this model | There is No Explosion proof solenoid option available for this model | IS WITHOUT Electronic circuit | #REF! | III | [8 empty] | 2.3 | 5 | 5/2 way |  | Double Solenoid | Instrincially safe with FAST ON (without Circuit) | Air; | Aluminium Hard Anodised with internal Wetted parts of Aluminium, Brass, SS304, SS316 and SS430F |  |  | YES | YES | YES | YES |  | 57440, 57441, 57440LW, I5006, P5006 25_07_25 | IMV0010-57440, 57440A,57441, 57440V01, 57441V01, P5006, P5006V01, 57440V01LW, P5012, P5012V01, I5006, I5006V01, 57440LPV01Rev.5.doc | IMV0010-57440, 57440A,57441, 57440V01, 57441V01, P5006, P5006V01, 57440V01LW, P5012, P5012V01, I5006, I5006V01, 57440LPV01Rev.5.doc |  |  | 57440, 57441, 57440LW, I5006, P5006 25_07_25 | IMV0010-57440, 57440A,57441, 57440V01, 57441V01, P5006, P5006V01, 57440V01LW, P5012, P5012V01, I5006, I5006V01, 57440LPV01Rev.5.doc | IMV0010-57440, 57440A,57441, 57440V01, 57441V01, P5006, P5006V01, 57440V01LW, P5012, P5012V01, I5006, I5006V01, 57440LPV01Rev.5.doc
3/4" | Female BSP/ NPT Threads | 2 | 11 | 25 | 110 | I5006V01 |  | Aluminium / Aluminium Cast(Default), Forged Brass, SS316/CF8M | NBR(Default), Viton GLT, F.Silicon | MOMENTARY(Default), No Manual Overide | There is no weather proof solenoid option available for this model | There is No Explosion proof solenoid option available for this model | IS WITHOUT Electronic circuit | #REF! | III | [8 empty] | 2.3 | 5 | 5/2 way |  | Double Solenoid | Instrincially safe with FAST ON (without Circuit) | Air; | Aluminium Hard Anodised with internal Wetted parts of Aluminium, Brass, SS304, SS316 and SS430F |  |  | YES | YES | YES | YES |  | 57440, 57441, 57440LW, I5006, P5006 25_07_25 | IMV0010-57440, 57440A,57441, 57440V01, 57441V01, P5006, P5006V01, 57440V01LW, P5012, P5012V01, I5006, I5006V01, 57440LPV01Rev.5.doc | IMV0010-57440, 57440A,57441, 57440V01, 57441V01, P5006, P5006V01, 57440V01LW, P5012, P5012V01, I5006, I5006V01, 57440LPV01Rev.5.doc |  |  | 57440, 57441, 57440LW, I5006, P5006 25_07_25 | IMV0010-57440, 57440A,57441, 57440V01, 57441V01, P5006, P5006V01, 57440V01LW, P5012, P5012V01, I5006, I5006V01, 57440LPV01Rev.5.doc | IMV0010-57440, 57440A,57441, 57440V01, 57441V01, P5006, P5006V01, 57440V01LW, P5012, P5012V01, I5006, I5006V01, 57440LPV01Rev.5.doc
1" | Female BSP/ NPT Threads | 2 | 11 | 25 | 110 | I5006V01 |  | Aluminium / Aluminium Cast(Default), Forged Brass, SS316/CF8M | NBR(Default), Viton GLT, F.Silicon | MOMENTARY(Default), No Manual Overide | There is no weather proof solenoid option available for this model | There is No Explosion proof solenoid option available for this model | IS WITHOUT Electronic circuit | #REF! | III | [8 empty] | 2.3 | 5 | 5/2 way |  | Double Solenoid | Instrincially safe with FAST ON (without Circuit) | Air; | Aluminium Hard Anodised with internal Wetted parts of Aluminium, Brass, SS304, SS316 and SS430F |  |  | YES | YES | YES | YES |  | 57440, 57441, 57440LW, I5006, P5006 25_07_25 | IMV0010-57440, 57440A,57441, 57440V01, 57441V01, P5006, P5006V01, 57440V01LW, P5012, P5012V01, I5006, I5006V01, 57440LPV01Rev.5.doc | IMV0010-57440, 57440A,57441, 57440V01, 57441V01, P5006, P5006V01, 57440V01LW, P5012, P5012V01, I5006, I5006V01, 57440LPV01Rev.5.doc |  |  | 57440, 57441, 57440LW, I5006, P5006 25_07_25 | IMV0010-57440, 57440A,57441, 57440V01, 57441V01, P5006, P5006V01, 57440V01LW, P5012, P5012V01, I5006, I5006V01, 57440LPV01Rev.5.doc | IMV0010-57440, 57440A,57441, 57440V01, 57441V01, P5006, P5006V01, 57440V01LW, P5012, P5012V01, I5006, I5006V01, 57440LPV01Rev.5.doc
1/4" | Female BSP/ NPT Threads | 2 | 10 | 6 | 12 | 51450V02 |  | Aluminium / Aluminium Cast(Default), Aluminium+SS, SS316/CF8M, SS316L/CF3M | NBR(Default), Viton GLT, EPDM, F.Silicon | STAYPUT(Default), No Manual Overide, MOMENTARY | PLUG IN (DIN EN 175301-803 Form B) SQ. PLUG (DIN EN 175301-803 Form A) With Terminal Junction Box | Inbuild Terminal Junction box with Horizontal cable entry, Inbuild Terminal Junction box with Bottom cable entry | IS WITH Electronic circuit | #REF! | III |  |  |  |  | 18 | 12 | 6 | 8 | 8 | 5 | 5/2 way | Namur SOV | Single Solenoid | Standard | Air; | Aluminium Hard Anodised with internal Wetted parts of Aluminium, Brass, SS304, SS316 and SS430F | -20%, +20% |  | YES | YES |  | YES | 51450.png | 51450, 51450LW, 51450L1, 51450IS 25_7_25 | IMV0031_51450V01, 51450V01IS, 51450V01EPIS, 51450V01LW_Rev 5.doc | IMV0031_51450V01, 51450V01IS, 51450V01EPIS, 51450V01LW_Rev 5.doc |  | 51450.png | 51450, 51450LW, 51450L1, 51450IS 25_7_25 | IMV0031_51450V01, 51450V01IS, 51450V01EPIS, 51450V01LW_Rev 5.doc | IMV0031_51450V01, 51450V01IS, 51450V01EPIS, 51450V01LW_Rev 5.doc
1/4" | Female BSP/ NPT Threads | 2 | 10 | 6 | 12 | 51450V02FN |  | Aluminium / Aluminium Cast(Default), Aluminium+SS, SS316/CF8M, SS316L/CF3M | NBR(Default), Viton GLT, EPDM, F.Silicon | STAYPUT(Default), No Manual Overide, MOMENTARY | PLUG IN (DIN EN 175301-803 Form B) SQ. PLUG (DIN EN 175301-803 Form A) With Terminal Junction Box | Inbuild Terminal Junction box with Horizontal cable entry, Inbuild Terminal Junction box with Bottom cable entry | IS WITH Electronic circuit | #REF! | III |  |  |  |  | 18 | 12 | 6 | 8 | 8 | 5 | 5/2 way | Namur SOV | Single Solenoid | Standard | Air; | Aluminium Hard Anodised with internal Wetted parts of Aluminium, Brass, SS304, SS316 and SS430F | -20%, +20% | With Flat nut on top instead of Dome Nut | YES | YES |  | YES | 51450.png | 51450, 51450LW, 51450L1, 51450IS 25_7_25 |  |  |  | 51450.png | 51450, 51450LW, 51450L1, 51450IS 25_7_25
1/2" | Female BSP/ NPT Threads | 2 | 10 | 12 | 60 | 51450 |  | Aluminium / Aluminium Cast(Default), SS316/CF8M, SS316L/CF3M | NBR(Default), Viton GLT, EPDM | STAYPUT(Default), No Manual Overide, MOMENTARY | PLUG IN (DIN EN 175301-803 Form B) SQ. PLUG (DIN EN 175301-803 Form A) With Terminal Junction Box | Inbuild Terminal Junction box with Horizontal cable entry, Inbuild Terminal Junction box with Bottom cable entry | IS WITH Electronic circuit | #REF! | III |  |  |  |  | 18 | 12 | 6 | 8 | 8 | 5 | 5/2 way | Namur SOV | Single Solenoid | Standard | Air; | Aluminium Hard Anodised with internal Wetted parts of Aluminium, Brass, SS304, SS316 and SS430F | -20%, +20% |  | YES | YES |  | YES | 51450.png | 51450, 51450LW, 51450L1, 51450IS 25_7_25 | IMV0031_51450V01, 51450V01IS, 51450V01EPIS, 51450V01LW_Rev 5.doc | IMV0031_51450V01, 51450V01IS, 51450V01EPIS, 51450V01LW_Rev 5.doc |  | 51450.png | 51450, 51450LW, 51450L1, 51450IS 25_7_25 | IMV0031_51450V01, 51450V01IS, 51450V01EPIS, 51450V01LW_Rev 5.doc | IMV0031_51450V01, 51450V01IS, 51450V01EPIS, 51450V01LW_Rev 5.doc
1/4" | Female BSP/ NPT Threads | 2 | 10 | 6 | 12 | 51450V02LW |  | Aluminium / Aluminium Cast(Default), SS316/CF8M, SS316L/CF3M | NBR(Default), Viton GLT, EPDM, F.Silicon | STAYPUT(Default), No Manual Overide, MOMENTARY | PLUG IN (DIN EN 175301-803 Form B) SQ. PLUG (DIN EN 175301-803 Form A) With Terminal Junction Box | Inbuild Terminal Junction box with Horizontal cable entry, Inbuild Terminal Junction box with Bottom cable entry | IS WITH ULTRA LOW POWER Electronic circuit | #REF! | III |  |  |  |  | 2 | 2 | 2 | 2 | 2 | 5 | 5/2 way | Namur SOV | Single Solenoid | Low Power (<5W) | Air; | Aluminium Hard Anodised with internal Wetted parts of Aluminium, Brass, SS304, SS316 and SS430F | -20%, +20% |  | YES | YES |  | YES | 51450.png | 51450, 51450LW, 51450L1, 51450IS 25_7_25 | IMV0031_51450V01, 51450V01IS, 51450V01EPIS, 51450V01LW_Rev 5.doc | IMV0031_51450V01, 51450V01IS, 51450V01EPIS, 51450V01LW_Rev 5.doc |  | 51450.png | 51450, 51450LW, 51450L1, 51450IS 25_7_25 | IMV0031_51450V01, 51450V01IS, 51450V01EPIS, 51450V01LW_Rev 5.doc | IMV0031_51450V01, 51450V01IS, 51450V01EPIS, 51450V01LW_Rev 5.doc
1/4" | Female BSP/ NPT Threads | 2 | 10 | 6 | 12 | 51450V02L1 |  | Aluminium / Aluminium Cast(Default), SS316/CF8M, SS316L/CF3M | NBR(Default), Viton GLT, EPDM, F.Silicon | STAYPUT(Default), No Manual Overide, MOMENTARY | SQ. PLUG (DIN EN 175301-803 Form A) With Terminal Junction Box | Inbuild Terminal Junction box with Horizontal cable entry, Inbuild Terminal Junction box with Bottom cable entry | There is no Instrinsically safe solenoid option available for this model | #REF! | III | [8 empty] | 1 | 5 | 5/2 way | Namur SOV | Single Solenoid | Low Power (<5W) | Air; | Aluminium Hard Anodised with internal Wetted parts of Aluminium, Brass, SS304, SS316 and SS430F | -20%, +20% |  | YES | YES |  | YES | 51450.png | 51450, 51450LW, 51450L1, 51450IS 25_7_25 |  |  |  | 51450.png | 51450, 51450LW, 51450L1, 51450IS 25_7_25
1/2" | Female BSP/ NPT Threads | 2 | 10 | 12 | 60 | 51450LW |  | Aluminium / Aluminium Cast(Default), SS316/CF8M | NBR(Default), Viton GLT, EPDM | STAYPUT(Default), No Manual Overide, MOMENTARY | PLUG IN (DIN EN 175301-803 Form B) SQ. PLUG (DIN EN 175301-803 Form A) With Terminal Junction Box | Inbuild Terminal Junction box with Horizontal cable entry, Inbuild Terminal Junction box with Bottom cable entry | IS WITH ULTRA LOW POWER Electronic circuit | #REF! | III |  |  |  |  | 2 | 2 | 2 | 2 | 2 | 5 | 5/2 way | Namur SOV | Single Solenoid | Low Power (<5W) | Air; | Aluminium Hard Anodised with internal Wetted parts of Aluminium, Brass, SS304, SS316 and SS430F | -20%, +20% |  | YES | YES |  | YES | 51450.png | 51450, 51450LW, 51450L1, 51450IS 25_7_25 | IMV0031_51450V01, 51450V01IS, 51450V01EPIS, 51450V01LW_Rev 5.doc | IMV0031_51450V01, 51450V01IS, 51450V01EPIS, 51450V01LW_Rev 5.doc |  | 51450.png | 51450, 51450LW, 51450L1, 51450IS 25_7_25 | IMV0031_51450V01, 51450V01IS, 51450V01EPIS, 51450V01LW_Rev 5.doc | IMV0031_51450V01, 51450V01IS, 51450V01EPIS, 51450V01LW_Rev 5.doc
1/2" | Female BSP/ NPT Threads | 2 | 10 | 12 | 60 | 51450L4 |  | Aluminium / Aluminium Cast(Default), SS316/CF8M | NBR(Default), Viton GLT, EPDM | STAYPUT(Default), No Manual Overide, MOMENTARY | SQ. PLUG (DIN EN 175301-803 Form A) With Terminal Junction Box | Inbuild Terminal Junction box with Horizontal cable entry, Inbuild Terminal Junction box with Bottom cable entry | There is no Instrinsically safe solenoid option available for this model | #REF! | III | [8 empty] | 0.4 | 5 | 5/2 way | Namur SOV | Single Solenoid | Low Power (<5W) | Air; | Aluminium Hard Anodised with internal Wetted parts of Aluminium, Brass, SS304, SS316 and SS430F | -20%, +20% |  | YES | YES |  | YES | 51450.png | 51450, 51450LW, 51450L1, 51450IS 25_7_25 |  |  |  | 51450.png | 51450, 51450LW, 51450L1, 51450IS 25_7_25
1/4" | Female BSP/ NPT Threads | 2 | 11 | 6 | 12 | 51450V02IS |  | Aluminium / Aluminium Cast(Default), SS316/CF8M, SS316L/CF3M | NBR(Default), Viton GLT, EPDM, F.Silicon | STAYPUT(Default), No Manual Overide, MOMENTARY | There is no weather proof solenoid option available for this model | There is No Explosion proof solenoid option available for this model | IS WITHOUT Electronic circuit | #REF! | III | [8 empty] | 2.3 | 5 | 5/2 way | Namur SOV | Single Solenoid | Instrincially safe with FAST ON (without Circuit) | Air; | Aluminium Hard Anodised with internal Wetted parts of Aluminium, Brass, SS304, SS316 and SS430F |  |  | YES | YES | YES | YES | 51450.png | 51450, 51450LW, 51450L1, 51450IS 25_7_25 | IMV0031_51450V01, 51450V01IS, 51450V01EPIS, 51450V01LW_Rev 5.doc | IMV0031_51450V01, 51450V01IS, 51450V01EPIS, 51450V01LW_Rev 5.doc |  | 51450.png | 51450, 51450LW, 51450L1, 51450IS 25_7_25 | IMV0031_51450V01, 51450V01IS, 51450V01EPIS, 51450V01LW_Rev 5.doc | IMV0031_51450V01, 51450V01IS, 51450V01EPIS, 51450V01LW_Rev 5.doc
1/4" | Female BSP/ NPT Threads | 2 | 7 | 6 | 12 | 51450V02IR |  | Aluminium / Aluminium Cast(Default), SS316/CF8M, SS316L/CF3M | NBR(Default), Viton GLT, EPDM, F.Silicon | STAYPUT(Default), No Manual Overide, MOMENTARY | There is no weather proof solenoid option available for this model | There is No Explosion proof solenoid option available for this model | IS WITHOUT Electronic circuit | #REF! | III | [8 empty] | 2.3 | 5 | 5/2 way | Namur SOV | Single Solenoid | Instrincially safe with FAST ON (without Circuit) | Air; | Aluminium Hard Anodised with internal Wetted parts of Aluminium, Brass, SS304, SS316 and SS430F |  |  | YES | YES | YES | YES | #N/A | #N/A | #N/A | #N/A |  | #N/A | #N/A | #N/A | #N/A
1/2" | Female BSP/ NPT Threads | 2 | 11 | 12 | 60 | 51450IS |  | Aluminium / Aluminium Cast(Default), SS316/CF8M | NBR(Default), Viton GLT, EPDM | STAYPUT(Default), No Manual Overide, MOMENTARY | There is no weather proof solenoid option available for this model | There is No Explosion proof solenoid option available for this model | IS WITHOUT Electronic circuit | #REF! | III | [8 empty] | 2.3 | 5 | 5/2 way | Namur SOV | Single Solenoid | Instrincially safe with FAST ON (without Circuit) | Air; | Aluminium Hard Anodised with internal Wetted parts of Aluminium, Brass, SS304, SS316 and SS430F |  |  | YES | YES | YES | YES | 51450.png | 51450, 51450LW, 51450L1, 51450IS 25_7_25 | IMV0031_51450V01, 51450V01IS, 51450V01EPIS, 51450V01LW_Rev 5.doc | IMV0031_51450V01, 51450V01IS, 51450V01EPIS, 51450V01LW_Rev 5.doc |  | 51450.png | 51450, 51450LW, 51450L1, 51450IS 25_7_25 | IMV0031_51450V01, 51450V01IS, 51450V01EPIS, 51450V01LW_Rev 5.doc | IMV0031_51450V01, 51450V01IS, 51450V01EPIS, 51450V01LW_Rev 5.doc
1/4" | Female BSP/ NPT Threads | 2 | 10 | 6 | 12 | 57450V02 |  | Aluminium / Aluminium Cast(Default), Aluminium+SS, SS316/CF8M, SS316L/CF3M | NBR(Default), Viton GLT, EPDM, F.Silicon | MOMENTARY(Default), No Manual Overide | PLUG IN (DIN EN 175301-803 Form B) SQ. PLUG (DIN EN 175301-803 Form A) With Terminal Junction Box | Inbuild Terminal Junction box with Horizontal cable entry, Inbuild Terminal Junction box with Bottom cable entry | IS WITH Electronic circuit | #REF! | III |  |  |  |  | 18 | 12 | 6 | 8 | 8 | 5 | 5/2 way | Namur SOV | Double Solenoid | Standard | Air; | Aluminium Hard Anodised with internal Wetted parts of Aluminium, Brass, SS304, SS316 and SS430F | -20%, +20% |  | YES | YES |  | YES | 5x2 57450 P1 | 57450, 57450LW, 57450L1, 57450IS 25_07_25.pdf | IMV0032-57450V02, 57450V02LW, 57450V02IS-Rev.2.doc | IMV0032-57450V02, 57450V02LW, 57450V02IS-Rev.2.doc |  | 5x2 57450 P1 | 57450, 57450LW, 57450L1, 57450IS 25_07_25.pdf | IMV0032-57450V02, 57450V02LW, 57450V02IS-Rev.2.doc | IMV0032-57450V02, 57450V02LW, 57450V02IS-Rev.2.doc
1/4" | Female BSP/ NPT Threads | 2 | 10 | 6 | 12 | 57450V02FN |  | Aluminium / Aluminium Cast(Default), SS316/CF8M, SS316L/CF3M | NBR(Default), Viton GLT, EPDM, F.Silicon | MOMENTARY(Default), No Manual Overide | PLUG IN (DIN EN 175301-803 Form B) SQ. PLUG (DIN EN 175301-803 Form A) With Terminal Junction Box | Inbuild Terminal Junction box with Horizontal cable entry, Inbuild Terminal Junction box with Bottom cable entry | IS WITH Electronic circuit | #REF! | III |  |  |  |  | 18 | 12 | 6 | 8 | 8 | 5 | 5/2 way | Namur SOV | Double Solenoid | Standard | Air; | Aluminium Hard Anodised with internal Wetted parts of Aluminium, Brass, SS304, SS316 and SS430F | -20%, +20% | With Flat nut on top instead of Dome Nut | YES | YES |  | YES | 5x2 57450 P1 | 57450, 57450LW, 57450L1, 57450IS 25_07_25.pdf | IMV0032-57450V02, 57450V02LW, 57450V02IS-Rev.2.doc | IMV0032-57450V02, 57450V02LW, 57450V02IS-Rev.2.doc |  | 5x2 57450 P1 | 57450, 57450LW, 57450L1, 57450IS 25_07_25.pdf | IMV0032-57450V02, 57450V02LW, 57450V02IS-Rev.2.doc | IMV0032-57450V02, 57450V02LW, 57450V02IS-Rev.2.doc
1/2" | Female BSP/ NPT Threads | 2 | 10 | 12 | 60 | 57450 |  | Aluminium / Aluminium Cast(Default), SS316/CF8M | NBR(Default), Viton GLT, EPDM | MOMENTARY(Default), No Manual Overide | PLUG IN (DIN EN 175301-803 Form B) SQ. PLUG (DIN EN 175301-803 Form A) With Terminal Junction Box | Inbuild Terminal Junction box with Horizontal cable entry, Inbuild Terminal Junction box with Bottom cable entry | IS WITH Electronic circuit | #REF! | III |  |  |  |  | 18 | 12 | 6 | 8 | 8 | 5 | 5/2 way | Namur SOV | Double Solenoid | Standard | Air; | Aluminium Hard Anodised with internal Wetted parts of Aluminium, Brass, SS304, SS316 and SS430F | -20%, +20% |  | YES | YES |  | YES | 5x2 57450 P1 | 57450, 57450LW, 57450L1, 57450IS 25_07_25.pdf |  |  |  | 5x2 57450 P1 | 57450, 57450LW, 57450L1, 57450IS 25_07_25.pdf
1/4" | Female BSP/ NPT Threads | 2 | 10 | 6 | 12 | 57450V02LW |  | Aluminium / Aluminium Cast(Default), SS316/CF8M, SS316L/CF3M | NBR(Default), Viton GLT, EPDM, F.Silicon | MOMENTARY(Default), No Manual Overide | PLUG IN (DIN EN 175301-803 Form B) SQ. PLUG (DIN EN 175301-803 Form A) With Terminal Junction Box | Inbuild Terminal Junction box with Horizontal cable entry, Inbuild Terminal Junction box with Bottom cable entry | IS WITH ULTRA LOW POWER Electronic circuit | #REF! | III |  |  |  |  | 2 | 2 | 2 | 2 | 2 | 5 | 5/2 way | Namur SOV | Double Solenoid | Low Power (<5W) | Air; | Aluminium Hard Anodised with internal Wetted parts of Aluminium, Brass, SS304, SS316 and SS430F | -20%, +20% |  | YES | YES |  | YES | 5x2 57450 P1 | 57450, 57450LW, 57450L1, 57450IS 25_07_25.pdf | IMV0032-57450V02, 57450V02LW, 57450V02IS-Rev.2.doc | IMV0032-57450V02, 57450V02LW, 57450V02IS-Rev.2.doc |  | 5x2 57450 P1 | 57450, 57450LW, 57450L1, 57450IS 25_07_25.pdf | IMV0032-57450V02, 57450V02LW, 57450V02IS-Rev.2.doc | IMV0032-57450V02, 57450V02LW, 57450V02IS-Rev.2.doc
1/2" | Female BSP/ NPT Threads | 2 | 10 | 12 | 60 | 57450LW |  | Aluminium / Aluminium Cast(Default), SS316/CF8M | NBR(Default), Viton GLT, EPDM | MOMENTARY(Default), No Manual Overide | PLUG IN (DIN EN 175301-803 Form B) SQ. PLUG (DIN EN 175301-803 Form A) With Terminal Junction Box | Inbuild Terminal Junction box with Horizontal cable entry, Inbuild Terminal Junction box with Bottom cable entry | IS WITH ULTRA LOW POWER Electronic circuit | #REF! | III |  |  |  |  | 2 | 2 | 2 | 2 | 2 | 5 | 5/2 way | Namur SOV | Double Solenoid | Low Power (<5W) | Air; | Aluminium Hard Anodised with internal Wetted parts of Aluminium, Brass, SS304, SS316 and SS430F | -20%, +20% |  | YES | YES |  | YES | 5x2 57450 P1 | 57450, 57450LW, 57450L1, 57450IS 25_07_25.pdf |  |  |  | 5x2 57450 P1 | 57450, 57450LW, 57450L1, 57450IS 25_07_25.pdf
1/4" | Female BSP/ NPT Threads | 2 | 11 | 6 | 12 | 57450V02IS |  | Aluminium / Aluminium Cast(Default), SS316/CF8M, SS316L/CF3M | NBR(Default), Viton GLT, EPDM, F.Silicon | MOMENTARY(Default), No Manual Overide | There is no weather proof solenoid option available for this model | There is No Explosion proof solenoid option available for this model | IS WITHOUT Electronic circuit | #REF! | III | [8 empty] | 2.3 | 5 | 5/2 way | Namur SOV | Double Solenoid | Instrincially safe with FAST ON (without Circuit) | Air; | Aluminium Hard Anodised with internal Wetted parts of Aluminium, Brass, SS304, SS316 and SS430F |  |  | YES | YES | YES | YES | 5x2 57450 P1 | 57450, 57450LW, 57450L1, 57450IS 25_07_25.pdf | IMV0032-57450V02, 57450V02LW, 57450V02IS-Rev.2.doc | IMV0032-57450V02, 57450V02LW, 57450V02IS-Rev.2.doc |  | 5x2 57450 P1 | 57450, 57450LW, 57450L1, 57450IS 25_07_25.pdf | IMV0032-57450V02, 57450V02LW, 57450V02IS-Rev.2.doc | IMV0032-57450V02, 57450V02LW, 57450V02IS-Rev.2.doc
1/2" | Female BSP/ NPT Threads | 2 | 11 | 12 | 60 | 57450IS |  | Aluminium / Aluminium Cast(Default), SS316/CF8M | NBR(Default), Viton GLT, EPDM | MOMENTARY(Default), No Manual Overide | There is no weather proof solenoid option available for this model | There is No Explosion proof solenoid option available for this model | IS WITHOUT Electronic circuit | #REF! | III | [8 empty] | 2.3 | 5 | 5/2 way | Namur SOV | Double Solenoid | Instrincially safe with FAST ON (without Circuit) | Air; | Aluminium Hard Anodised with internal Wetted parts of Aluminium, Brass, SS304, SS316 and SS430F |  |  | YES | YES | YES | YES | 5x2 57450 P1 | 57450, 57450LW, 57450L1, 57450IS 25_07_25.pdf |  |  |  | 5x2 57450 P1 | 57450, 57450LW, 57450L1, 57450IS 25_07_25.pdf
SB | Sub Base Mounted | 2 | 10 | 6 | 12 | 51445A |  | Aluminium / Aluminium Cast(Default), SS316/CF8M | NBR(Default), Viton GLT | STAYPUT(Default), No Manual Overide, MOMENTARY | PLUG IN (DIN EN 175301-803 Form B) SQ. PLUG (DIN EN 175301-803 Form A) With Terminal Junction Box | Inbuild Terminal Junction box with Horizontal cable entry, Inbuild Terminal Junction box with Bottom cable entry | IS WITH Electronic circuit | #REF! | III |  |  |  |  | 18 | 12 | 6 | 8 | 8 | 5 | 5/2 way |  | Single Solenoid | Standard | Air; | Aluminium Hard Anodised with internal Wetted parts of Aluminium, Brass, SS304, SS316 and SS430F | -20%, +20% |  | YES | YES |  | YES | 51445 P1 | 51445, 57445, 51445LW, 51445IS, 51445L1, 51445IR, 57445LW, 57445L1, 57445IS, 57445IR 25_07_25 | IMV0051-51445-Rev1.0-05-Apr-19.doc | IMV0051-51445-Rev1.0-05-Apr-19.doc |  | 51445 P1 | 51445, 57445, 51445LW, 51445IS, 51445L1, 51445IR, 57445LW, 57445L1, 57445IS, 57445IR 25_07_25 | IMV0051-51445-Rev1.0-05-Apr-19.doc | IMV0051-51445-Rev1.0-05-Apr-19.doc
SB | Sub Base Mounted | 2 | 10 | 12 | 50 | 51445 |  | Aluminium / Aluminium Cast(Default), SS316/CF8M | NBR(Default), Viton GLT | STAYPUT(Default), No Manual Overide, MOMENTARY | PLUG IN (DIN EN 175301-803 Form B) SQ. PLUG (DIN EN 175301-803 Form A) With Terminal Junction Box | Inbuild Terminal Junction box with Horizontal cable entry, Inbuild Terminal Junction box with Bottom cable entry | IS WITH Electronic circuit | #REF! | III |  |  |  |  | 18 | 12 | 6 | 8 | 8 | 5 | 5/2 way |  | Single Solenoid | Standard | Air; | Aluminium Hard Anodised with internal Wetted parts of Aluminium, Brass, SS304, SS316 and SS430F | -20%, +20% |  | YES | YES |  | YES | 51445 P1 | 51445, 57445, 51445LW, 51445IS, 51445L1, 51445IR, 57445LW, 57445L1, 57445IS, 57445IR 25_07_25 | IMV0051-51445-Rev1.0-05-Apr-19.doc | IMV0051-51445-Rev1.0-05-Apr-19.doc |  | 51445 P1 | 51445, 57445, 51445LW, 51445IS, 51445L1, 51445IR, 57445LW, 57445L1, 57445IS, 57445IR 25_07_25 | IMV0051-51445-Rev1.0-05-Apr-19.doc | IMV0051-51445-Rev1.0-05-Apr-19.doc
SB | Sub Base Mounted | 2 | 10 | 25 | 110 | 51445V01 |  | Aluminium / Aluminium Cast(Default), SS316/CF8M | NBR(Default), Viton GLT | STAYPUT(Default), No Manual Overide, MOMENTARY | PLUG IN (DIN EN 175301-803 Form B) SQ. PLUG (DIN EN 175301-803 Form A) With Terminal Junction Box | Inbuild Terminal Junction box with Horizontal cable entry, Inbuild Terminal Junction box with Bottom cable entry | IS WITH Electronic circuit | #REF! | III |  |  |  |  | 18 | 12 | 6 | 8 | 8 | 5 | 5/2 way |  | Single Solenoid | Standard | Air; | Aluminium Hard Anodised with internal Wetted parts of Aluminium, Brass, SS304, SS316 and SS430F | -20%, +20% |  | YES | YES |  | YES | 51445 P1 | 51445, 57445, 51445LW, 51445IS, 51445L1, 51445IR, 57445LW, 57445L1, 57445IS, 57445IR 25_07_25 |  |  |  | 51445 P1 | 51445, 57445, 51445LW, 51445IS, 51445L1, 51445IR, 57445LW, 57445L1, 57445IS, 57445IR 25_07_25
SB | Sub Base Mounted | 2 | 10 | 6 | 12 | 51445AW |  | Aluminium / Aluminium Cast(Default), SS316/CF8M | NBR(Default), Viton GLT | STAYPUT(Default), No Manual Overide, MOMENTARY | PLUG IN (DIN EN 175301-803 Form B) SQ. PLUG (DIN EN 175301-803 Form A) With Terminal Junction Box | Inbuild Terminal Junction box with Horizontal cable entry, Inbuild Terminal Junction box with Bottom cable entry | IS WITH ULTRA LOW POWER Electronic circuit | #REF! | III |  |  |  |  | 2 | 2 | 2 | 2 | 2 | 5 | 5/2 way |  | Single Solenoid | Low Power (<5W) | Air; | Aluminium Hard Anodised with internal Wetted parts of Aluminium, Brass, SS304, SS316 and SS430F | -20%, +20% |  | YES | YES |  | YES | 51445 P1 | 51445, 57445, 51445LW, 51445IS, 51445L1, 51445IR, 57445LW, 57445L1, 57445IS, 57445IR 25_07_25 |  |  |  | 51445 P1 | 51445, 57445, 51445LW, 51445IS, 51445L1, 51445IR, 57445LW, 57445L1, 57445IS, 57445IR 25_07_25
SB | Sub Base Mounted | 2 | 10 | 12 | 50 | 51445LW |  | Aluminium / Aluminium Cast(Default), SS316/CF8M | NBR(Default), Viton GLT | STAYPUT(Default), No Manual Overide, MOMENTARY | PLUG IN (DIN EN 175301-803 Form B) SQ. PLUG (DIN EN 175301-803 Form A) With Terminal Junction Box | Inbuild Terminal Junction box with Horizontal cable entry, Inbuild Terminal Junction box with Bottom cable entry | IS WITH ULTRA LOW POWER Electronic circuit | #REF! | III |  |  |  |  | 2 | 2 | 2 | 2 | 2 | 5 | 5/2 way |  | Single Solenoid | Low Power (<5W) | Air; | Aluminium Hard Anodised with internal Wetted parts of Aluminium, Brass, SS304, SS316 and SS430F | -20%, +20% |  | YES | YES |  | YES | 51445 P1 | 51445, 57445, 51445LW, 51445IS, 51445L1, 51445IR, 57445LW, 57445L1, 57445IS, 57445IR 25_07_25 |  |  |  | 51445 P1 | 51445, 57445, 51445LW, 51445IS, 51445L1, 51445IR, 57445LW, 57445L1, 57445IS, 57445IR 25_07_25
SB | Sub Base Mounted | 2 | 10 | 25 | 110 | 51445V01LW |  | Aluminium / Aluminium Cast(Default), SS316/CF8M | NBR(Default), Viton GLT | STAYPUT(Default), No Manual Overide, MOMENTARY | PLUG IN (DIN EN 175301-803 Form B) SQ. PLUG (DIN EN 175301-803 Form A) With Terminal Junction Box | Inbuild Terminal Junction box with Horizontal cable entry, Inbuild Terminal Junction box with Bottom cable entry | IS WITH ULTRA LOW POWER Electronic circuit | #REF! | III |  |  |  |  | 2 | 2 | 2 | 2 | 2 | 5 | 5/2 way |  | Single Solenoid | Low Power (<5W) | Air; | Aluminium Hard Anodised with internal Wetted parts of Aluminium, Brass, SS304, SS316 and SS430F | -20%, +20% |  | YES | YES |  | YES | 51445 P1 | 51445, 57445, 51445LW, 51445IS, 51445L1, 51445IR, 57445LW, 57445L1, 57445IS, 57445IR 25_07_25 |  |  |  | 51445 P1 | 51445, 57445, 51445LW, 51445IS, 51445L1, 51445IR, 57445LW, 57445L1, 57445IS, 57445IR 25_07_25
SB | Sub Base Mounted | 2 | 10 | 6 | 12 | 51445AW |  | Aluminium / Aluminium Cast(Default), SS316/CF8M | NBR(Default), Viton GLT | STAYPUT(Default), No Manual Overide, MOMENTARY | SQ. PLUG (DIN EN 175301-803 Form A) With Terminal Junction Box | Inbuild Terminal Junction box with Horizontal cable entry, Inbuild Terminal Junction box with Bottom cable entry | There is no Instrinsically safe solenoid option available for this model | #REF! | III |  |  |  |  | 0.4 | 0.4 | 0.4 | 0.4 | 0.4 | 5 | 5/2 way |  | Single Solenoid | Low Power (<5W) | Air; | Aluminium Hard Anodised with internal Wetted parts of Aluminium, Brass, SS304, SS316 and SS430F | -20%, +20% |  | YES | YES |  | YES | 51445 P1 | 51445, 57445, 51445LW, 51445IS, 51445L1, 51445IR, 57445LW, 57445L1, 57445IS, 57445IR 25_07_25 |  |  |  | 51445 P1 | 51445, 57445, 51445LW, 51445IS, 51445L1, 51445IR, 57445LW, 57445L1, 57445IS, 57445IR 25_07_25
SB | Sub Base Mounted | 2 | 10 | 12 | 50 | 51445LW |  | Aluminium / Aluminium Cast(Default), SS316/CF8M | NBR(Default), Viton GLT | STAYPUT(Default), No Manual Overide, MOMENTARY | SQ. PLUG (DIN EN 175301-803 Form A) With Terminal Junction Box | Inbuild Terminal Junction box with Horizontal cable entry, Inbuild Terminal Junction box with Bottom cable entry | There is no Instrinsically safe solenoid option available for this model | #REF! | III |  |  |  |  | 0.4 | 0.4 | 0.4 | 0.4 | 0.4 | 5 | 5/2 way |  | Single Solenoid | Low Power (<5W) | Air; | Aluminium Hard Anodised with internal Wetted parts of Aluminium, Brass, SS304, SS316 and SS430F | -20%, +20% |  | YES | YES |  | YES | 51445 P1 | 51445, 57445, 51445LW, 51445IS, 51445L1, 51445IR, 57445LW, 57445L1, 57445IS, 57445IR 25_07_25 |  |  |  | 51445 P1 | 51445, 57445, 51445LW, 51445IS, 51445L1, 51445IR, 57445LW, 57445L1, 57445IS, 57445IR 25_07_25
SB | Sub Base Mounted | 2 | 10 | 25 | 110 | 51445V01LW |  | Aluminium / Aluminium Cast(Default), SS316/CF8M | NBR(Default), Viton GLT | STAYPUT(Default), No Manual Overide, MOMENTARY | SQ. PLUG (DIN EN 175301-803 Form A) With Terminal Junction Box | Inbuild Terminal Junction box with Horizontal cable entry, Inbuild Terminal Junction box with Bottom cable entry | There is no Instrinsically safe solenoid option available for this model | #REF! | III |  |  |  |  | 0.4 | 0.4 | 0.4 | 0.4 | 0.4 | 5 | 5/2 way |  | Single Solenoid | Low Power (<5W) | Air; | Aluminium Hard Anodised with internal Wetted parts of Aluminium, Brass, SS304, SS316 and SS430F | -20%, +20% |  | YES | YES |  | YES | 51445 P1 | 51445, 57445, 51445LW, 51445IS, 51445L1, 51445IR, 57445LW, 57445L1, 57445IS, 57445IR 25_07_25 |  |  |  | 51445 P1 | 51445, 57445, 51445LW, 51445IS, 51445L1, 51445IR, 57445LW, 57445L1, 57445IS, 57445IR 25_07_25
SB | Sub Base Mounted | 2 | 11 | 6 | 12 | 51445AI |  | Aluminium / Aluminium Cast(Default), SS316/CF8M | NBR(Default), Viton GLT | STAYPUT(Default), No Manual Overide, MOMENTARY | There is no weather proof solenoid option available for this model | There is No Explosion proof solenoid option available for this model | IS WITHOUT Electronic circuit | #REF! | III | [8 empty] | 2.3 | 5 | 5/2 way |  | Single Solenoid | Instrincially safe with FAST ON (without Circuit) | Air; | Aluminium Hard Anodised with internal Wetted parts of Aluminium, Brass, SS304, SS316 and SS430F |  |  | YES | YES | YES | YES | 51445 P1 | 51445, 57445, 51445LW, 51445IS, 51445L1, 51445IR, 57445LW, 57445L1, 57445IS, 57445IR 25_07_25 |  |  |  | 51445 P1 | 51445, 57445, 51445LW, 51445IS, 51445L1, 51445IR, 57445LW, 57445L1, 57445IS, 57445IR 25_07_25
SB | Sub Base Mounted | 2 | 11 | 12 | 50 | 51445IS |  | Aluminium / Aluminium Cast(Default), SS316/CF8M | NBR(Default), Viton GLT | STAYPUT(Default), No Manual Overide, MOMENTARY | There is no weather proof solenoid option available for this model | There is No Explosion proof solenoid option available for this model | IS WITHOUT Electronic circuit | #REF! | III | [8 empty] | 2.3 | 5 | 5/2 way |  | Single Solenoid | Instrincially safe with FAST ON (without Circuit) | Air; | Aluminium Hard Anodised with internal Wetted parts of Aluminium, Brass, SS304, SS316 and SS430F |  |  | YES | YES | YES | YES | 51445 P1 | 51445, 57445, 51445LW, 51445IS, 51445L1, 51445IR, 57445LW, 57445L1, 57445IS, 57445IR 25_07_25 |  |  |  | 51445 P1 | 51445, 57445, 51445LW, 51445IS, 51445L1, 51445IR, 57445LW, 57445L1, 57445IS, 57445IR 25_07_25
SB | Sub Base Mounted | 2 | 11 | 25 | 110 | 51445V01IS |  | Aluminium / Aluminium Cast(Default), SS316/CF8M | NBR(Default), Viton GLT | STAYPUT(Default), No Manual Overide, MOMENTARY | There is no weather proof solenoid option available for this model | There is No Explosion proof solenoid option available for this model | IS WITHOUT Electronic circuit | #REF! | III | [8 empty] | 2.3 | 5 | 5/2 way |  | Single Solenoid | Instrincially safe with FAST ON (without Circuit) | Air; | Aluminium Hard Anodised with internal Wetted parts of Aluminium, Brass, SS304, SS316 and SS430F |  |  | YES | YES | YES | YES | 51445 P1 | 51445, 57445, 51445LW, 51445IS, 51445L1, 51445IR, 57445LW, 57445L1, 57445IS, 57445IR 25_07_25 |  |  |  | 51445 P1 | 51445, 57445, 51445LW, 51445IS, 51445L1, 51445IR, 57445LW, 57445L1, 57445IS, 57445IR 25_07_25
SB | Sub Base Mounted | 2 | 10 | 6 | 12 | 57445A |  | Aluminium / Aluminium Cast(Default), SS316/CF8M | NBR(Default), Viton GLT | MOMENTARY(Default), No Manual Overide | PLUG IN (DIN EN 175301-803 Form B) SQ. PLUG (DIN EN 175301-803 Form A) With Terminal Junction Box | Inbuild Terminal Junction box with Horizontal cable entry, Inbuild Terminal Junction box with Bottom cable entry | IS WITH Electronic circuit | #REF! | III |  |  |  |  | 18 | 12 | 6 | 8 | 8 | 5 | 5/2 way |  | Double Solenoid | Standard | Air; | Aluminium Hard Anodised with internal Wetted parts of Aluminium, Brass, SS304, SS316 and SS430F | -20%, +20% |  | YES | YES |  | YES | 57445 P1 | 51445, 57445, 51445LW, 51445IS, 51445L1, 51445IR, 57445LW, 57445L1, 57445IS, 57445IR 25_07_25 |  |  |  | 57445 P1 | 51445, 57445, 51445LW, 51445IS, 51445L1, 51445IR, 57445LW, 57445L1, 57445IS, 57445IR 25_07_25
SB | Sub Base Mounted | 2 | 10 | 12 | 50 | 57445 |  | Aluminium / Aluminium Cast(Default), SS316/CF8M | NBR(Default), Viton GLT | MOMENTARY(Default), No Manual Overide | PLUG IN (DIN EN 175301-803 Form B) SQ. PLUG (DIN EN 175301-803 Form A) With Terminal Junction Box | Inbuild Terminal Junction box with Horizontal cable entry, Inbuild Terminal Junction box with Bottom cable entry | IS WITH Electronic circuit | #REF! | III |  |  |  |  | 18 | 12 | 6 | 8 | 8 | 5 | 5/2 way |  | Double Solenoid | Standard | Air; | Aluminium Hard Anodised with internal Wetted parts of Aluminium, Brass, SS304, SS316 and SS430F | -20%, +20% |  | YES | YES |  | YES | 57445 P1 | 51445, 57445, 51445LW, 51445IS, 51445L1, 51445IR, 57445LW, 57445L1, 57445IS, 57445IR 25_07_25 | IMV0053- 57445.doc | IMV0053- 57445.doc |  | 57445 P1 | 51445, 57445, 51445LW, 51445IS, 51445L1, 51445IR, 57445LW, 57445L1, 57445IS, 57445IR 25_07_25 | IMV0053- 57445.doc | IMV0053- 57445.doc
SB | Sub Base Mounted | 2 | 10 | 25 | 110 | 57445V01 |  | Aluminium / Aluminium Cast(Default), SS316/CF8M | NBR(Default), Viton GLT | MOMENTARY(Default), No Manual Overide | PLUG IN (DIN EN 175301-803 Form B) SQ. PLUG (DIN EN 175301-803 Form A) With Terminal Junction Box | Inbuild Terminal Junction box with Horizontal cable entry, Inbuild Terminal Junction box with Bottom cable entry | IS WITH Electronic circuit | #REF! | III |  |  |  |  | 18 | 12 | 6 | 8 | 8 | 5 | 5/2 way |  | Double Solenoid | Standard | Air; | Aluminium Hard Anodised with internal Wetted parts of Aluminium, Brass, SS304, SS316 and SS430F | -20%, +20% |  | YES | YES |  | YES | 57445 P1 | 51445, 57445, 51445LW, 51445IS, 51445L1, 51445IR, 57445LW, 57445L1, 57445IS, 57445IR 25_07_25 |  |  |  | 57445 P1 | 51445, 57445, 51445LW, 51445IS, 51445L1, 51445IR, 57445LW, 57445L1, 57445IS, 57445IR 25_07_25
SB | Sub Base Mounted | 2 | 10 | 6 | 12 | 57445AW |  | Aluminium / Aluminium Cast(Default), SS316/CF8M | NBR(Default), Viton GLT | MOMENTARY(Default), No Manual Overide | PLUG IN (DIN EN 175301-803 Form B) SQ. PLUG (DIN EN 175301-803 Form A) With Terminal Junction Box | Inbuild Terminal Junction box with Horizontal cable entry, Inbuild Terminal Junction box with Bottom cable entry | IS WITH ULTRA LOW POWER Electronic circuit | #REF! | III |  |  |  |  | 2 | 2 | 2 | 2 | 2 | 5 | 5/2 way |  | Double Solenoid | Low Power (<5W) | Air; | Aluminium Hard Anodised with internal Wetted parts of Aluminium, Brass, SS304, SS316 and SS430F | -20%, +20% |  | YES | YES |  | YES | 57445 P1 | 51445, 57445, 51445LW, 51445IS, 51445L1, 51445IR, 57445LW, 57445L1, 57445IS, 57445IR 25_07_25 |  |  |  | 57445 P1 | 51445, 57445, 51445LW, 51445IS, 51445L1, 51445IR, 57445LW, 57445L1, 57445IS, 57445IR 25_07_25
SB | Sub Base Mounted | 2 | 10 | 12 | 50 | 57445LW |  | Aluminium / Aluminium Cast(Default), SS316/CF8M | NBR(Default), Viton GLT | MOMENTARY(Default), No Manual Overide | PLUG IN (DIN EN 175301-803 Form B) SQ. PLUG (DIN EN 175301-803 Form A) With Terminal Junction Box | Inbuild Terminal Junction box with Horizontal cable entry, Inbuild Terminal Junction box with Bottom cable entry | IS WITH ULTRA LOW POWER Electronic circuit | #REF! | III |  |  |  |  | 2 | 2 | 2 | 2 | 2 | 5 | 5/2 way |  | Double Solenoid | Low Power (<5W) | Air; | Aluminium Hard Anodised with internal Wetted parts of Aluminium, Brass, SS304, SS316 and SS430F | -20%, +20% |  | YES | YES |  | YES | 57445 P1 | 51445, 57445, 51445LW, 51445IS, 51445L1, 51445IR, 57445LW, 57445L1, 57445IS, 57445IR 25_07_25 |  |  |  | 57445 P1 | 51445, 57445, 51445LW, 51445IS, 51445L1, 51445IR, 57445LW, 57445L1, 57445IS, 57445IR 25_07_25
SB | Sub Base Mounted | 2 | 10 | 25 | 110 | 57445V01LW |  | Aluminium / Aluminium Cast(Default), SS316/CF8M | NBR(Default), Viton GLT | MOMENTARY(Default), No Manual Overide | PLUG IN (DIN EN 175301-803 Form B) SQ. PLUG (DIN EN 175301-803 Form A) With Terminal Junction Box | Inbuild Terminal Junction box with Horizontal cable entry, Inbuild Terminal Junction box with Bottom cable entry | IS WITH ULTRA LOW POWER Electronic circuit | #REF! | III |  |  |  |  | 2 | 2 | 2 | 2 | 2 | 5 | 5/2 way |  | Double Solenoid | Low Power (<5W) | Air; | Aluminium Hard Anodised with internal Wetted parts of Aluminium, Brass, SS304, SS316 and SS430F | -20%, +20% |  | YES | YES |  | YES | 57445 P1 | 51445, 57445, 51445LW, 51445IS, 51445L1, 51445IR, 57445LW, 57445L1, 57445IS, 57445IR 25_07_25 |  |  |  | 57445 P1 | 51445, 57445, 51445LW, 51445IS, 51445L1, 51445IR, 57445LW, 57445L1, 57445IS, 57445IR 25_07_25
SB | Sub Base Mounted | 2 | 10 | 6 | 12 | 57445AW |  | Aluminium / Aluminium Cast(Default), SS316/CF8M | NBR(Default), Viton GLT | MOMENTARY(Default), No Manual Overide | SQ. PLUG (DIN EN 175301-803 Form A) With Terminal Junction Box | Inbuild Terminal Junction box with Horizontal cable entry, Inbuild Terminal Junction box with Bottom cable entry | There is no Instrinsically safe solenoid option available for this model | #REF! | III |  |  |  |  | 0.4 | 0.4 | 0.4 | 0.4 | 0.4 | 5 | 5/2 way |  | Double Solenoid | Low Power (<5W) | Air; | Aluminium Hard Anodised with internal Wetted parts of Aluminium, Brass, SS304, SS316 and SS430F | -20%, +20% |  | YES | YES |  | YES | 57445 P1 | 51445, 57445, 51445LW, 51445IS, 51445L1, 51445IR, 57445LW, 57445L1, 57445IS, 57445IR 25_07_25 |  |  |  | 57445 P1 | 51445, 57445, 51445LW, 51445IS, 51445L1, 51445IR, 57445LW, 57445L1, 57445IS, 57445IR 25_07_25
SB | Sub Base Mounted | 2 | 10 | 12 | 50 | 57445LW |  | Aluminium / Aluminium Cast(Default), SS316/CF8M | NBR(Default), Viton GLT | MOMENTARY(Default), No Manual Overide | SQ. PLUG (DIN EN 175301-803 Form A) With Terminal Junction Box | Inbuild Terminal Junction box with Horizontal cable entry, Inbuild Terminal Junction box with Bottom cable entry | There is no Instrinsically safe solenoid option available for this model | #REF! | III |  |  |  |  | 0.4 | 0.4 | 0.4 | 0.4 | 0.4 | 5 | 5/2 way |  | Double Solenoid | Low Power (<5W) | Air; | Aluminium Hard Anodised with internal Wetted parts of Aluminium, Brass, SS304, SS316 and SS430F | -20%, +20% |  | YES | YES |  | YES | 57445 P1 | 51445, 57445, 51445LW, 51445IS, 51445L1, 51445IR, 57445LW, 57445L1, 57445IS, 57445IR 25_07_25 |  |  |  | 57445 P1 | 51445, 57445, 51445LW, 51445IS, 51445L1, 51445IR, 57445LW, 57445L1, 57445IS, 57445IR 25_07_25
SB | Sub Base Mounted | 2 | 10 | 25 | 110 | 57445V01LW |  | Aluminium / Aluminium Cast(Default), SS316/CF8M | NBR(Default), Viton GLT | MOMENTARY(Default), No Manual Overide | SQ. PLUG (DIN EN 175301-803 Form A) With Terminal Junction Box | Inbuild Terminal Junction box with Horizontal cable entry, Inbuild Terminal Junction box with Bottom cable entry | There is no Instrinsically safe solenoid option available for this model | #REF! | III |  |  |  |  | 0.4 | 0.4 | 0.4 | 0.4 | 0.4 | 5 | 5/2 way |  | Double Solenoid | Low Power (<5W) | Air; | Aluminium Hard Anodised with internal Wetted parts of Aluminium, Brass, SS304, SS316 and SS430F | -20%, +20% |  | YES | YES |  | YES | 57445 P1 | 51445, 57445, 51445LW, 51445IS, 51445L1, 51445IR, 57445LW, 57445L1, 57445IS, 57445IR 25_07_25 |  |  |  | 57445 P1 | 51445, 57445, 51445LW, 51445IS, 51445L1, 51445IR, 57445LW, 57445L1, 57445IS, 57445IR 25_07_25
SB | Sub Base Mounted | 2 | 11 | 6 | 12 | 57445AI |  | Aluminium / Aluminium Cast(Default), SS316/CF8M | NBR(Default), Viton GLT | MOMENTARY(Default), No Manual Overide | There is no weather proof solenoid option available for this model | There is No Explosion proof solenoid option available for this model | IS WITHOUT Electronic circuit | #REF! | III | [8 empty] | 2.3 | 5 | 5/2 way |  | Double Solenoid | Instrincially safe with FAST ON (without Circuit) | Air; | Aluminium Hard Anodised with internal Wetted parts of Aluminium, Brass, SS304, SS316 and SS430F |  |  | YES | YES | YES | YES | 57445 P1 | 51445, 57445, 51445LW, 51445IS, 51445L1, 51445IR, 57445LW, 57445L1, 57445IS, 57445IR 25_07_25 |  |  |  | 57445 P1 | 51445, 57445, 51445LW, 51445IS, 51445L1, 51445IR, 57445LW, 57445L1, 57445IS, 57445IR 25_07_25
SB | Sub Base Mounted | 2 | 11 | 12 | 50 | 57445IS |  | Aluminium / Aluminium Cast(Default), SS316/CF8M | NBR(Default), Viton GLT | MOMENTARY(Default), No Manual Overide | There is no weather proof solenoid option available for this model | There is No Explosion proof solenoid option available for this model | IS WITHOUT Electronic circuit | #REF! | III | [8 empty] | 2.3 | 5 | 5/2 way |  | Double Solenoid | Instrincially safe with FAST ON (without Circuit) | Air; | Aluminium Hard Anodised with internal Wetted parts of Aluminium, Brass, SS304, SS316 and SS430F |  |  | YES | YES | YES | YES | 57445 P1 | 51445, 57445, 51445LW, 51445IS, 51445L1, 51445IR, 57445LW, 57445L1, 57445IS, 57445IR 25_07_25 |  |  |  | 57445 P1 | 51445, 57445, 51445LW, 51445IS, 51445L1, 51445IR, 57445LW, 57445L1, 57445IS, 57445IR 25_07_25
SB | Sub Base Mounted | 2 | 11 | 25 | 110 | 57445V01IS |  | Aluminium / Aluminium Cast(Default), SS316/CF8M | NBR(Default), Viton GLT | MOMENTARY(Default), No Manual Overide | There is no weather proof solenoid option available for this model | There is No Explosion proof solenoid option available for this model | IS WITHOUT Electronic circuit | #REF! | III | [8 empty] | 2.3 | 5 | 5/2 way |  | Double Solenoid | Instrincially safe with FAST ON (without Circuit) | Air; | Aluminium Hard Anodised with internal Wetted parts of Aluminium, Brass, SS304, SS316 and SS430F |  |  | YES | YES | YES | YES | 57445 P1 | 51445, 57445, 51445LW, 51445IS, 51445L1, 51445IR, 57445LW, 57445L1, 57445IS, 57445IR 25_07_25 |  |  |  | 57445 P1 | 51445, 57445, 51445LW, 51445IS, 51445L1, 51445IR, 57445LW, 57445L1, 57445IS, 57445IR 25_07_25
1/4" | Female BSP/ NPT Threads | 0 | 16 | 6 | 12 | 53440A | 2 | Aluminium / Aluminium Cast(Default), Brass, SS316/CF8M | NBR(Default), Viton GLT, EPDM, F.Silicon | No Manual Overide | No Solenoid needed for this model | No Solenoid needed for this model | No Solenoid needed for this model | #REF! | [10 empty] | 5 | 5/2 way |  | external Pilot w/o Solenoid | Standard | Air; | Aluminium Hard Anodised with internal Wetted parts of Aluminium, Brass, SS304, SS316 and SS430F |  |  | YES | YES |  |  | 53440 P1 | 53440, 58440.pdf | IMV0170-53440_Rev 6.doc | IMV0170-53440_Rev 6.doc |  | 53440 P1 | 53440, 58440.pdf | IMV0170-53440_Rev 6.doc | IMV0170-53440_Rev 6.doc
3/8" | Female BSP/ NPT Threads | 0 | 16 | 12 | 50 | 53440 | 2 | Aluminium / Aluminium Cast(Default), Brass, SS316/CF8M | NBR(Default), Viton GLT, EPDM, F.Silicon | No Manual Overide | No Solenoid needed for this model | No Solenoid needed for this model | No Solenoid needed for this model | #REF! | [10 empty] | 5 | 5/2 way |  | external Pilot w/o Solenoid | Standard | Air; | Aluminium Hard Anodised with internal Wetted parts of Aluminium, Brass, SS304, SS316 and SS430F |  |  | YES | YES |  |  | 53440 P1 | 53440, 58440.pdf | IMV0170-53440_Rev 6.doc | IMV0170-53440_Rev 6.doc |  | 53440 P1 | 53440, 58440.pdf | IMV0170-53440_Rev 6.doc | IMV0170-53440_Rev 6.doc
1/2" | Female BSP/ NPT Threads | 0 | 16 | 12 | 50 | 53440 | 2 | Aluminium / Aluminium Cast(Default), Brass, SS316/CF8M | NBR(Default), Viton GLT, EPDM, F.Silicon | No Manual Overide | No Solenoid needed for this model | No Solenoid needed for this model | No Solenoid needed for this model | #REF! | [10 empty] | 5 | 5/2 way |  | external Pilot w/o Solenoid | Standard | Air; | Aluminium Hard Anodised with internal Wetted parts of Aluminium, Brass, SS304, SS316 and SS430F |  |  | YES | YES |  |  | 53440 P1 | 53440, 58440.pdf | IMV0170-53440_Rev 6.doc | IMV0170-53440_Rev 6.doc |  | 53440 P1 | 53440, 58440.pdf | IMV0170-53440_Rev 6.doc | IMV0170-53440_Rev 6.doc
3/4" | Female BSP/ NPT Threads | 0 | 16 | 25 | 110 | 53440V01 | 2 | Aluminium / Aluminium Cast(Default), Forged Brass, SS316/CF8M | NBR(Default), Viton GLT, EPDM, F.Silicon | No Manual Overide | No Solenoid needed for this model | No Solenoid needed for this model | No Solenoid needed for this model | #REF! | [10 empty] | 5 | 5/2 way |  | external Pilot w/o Solenoid | Standard | Air; | Aluminium Hard Anodised with internal Wetted parts of Aluminium, Brass, SS304, SS316 and SS430F |  |  | YES | YES |  |  | 53440 P1 | 53440, 58440.pdf | IMV0170-53440_Rev 6.doc | IMV0170-53440_Rev 6.doc |  | 53440 P1 | 53440, 58440.pdf | IMV0170-53440_Rev 6.doc | IMV0170-53440_Rev 6.doc
1" | Female BSP/ NPT Threads | 0 | 16 | 25 | 110 | 53440V01 | 2 | Aluminium / Aluminium Cast(Default), Forged Brass, SS316/CF8M | NBR(Default), Viton GLT, EPDM, F.Silicon | No Manual Overide | No Solenoid needed for this model | No Solenoid needed for this model | No Solenoid needed for this model | #REF! | [10 empty] | 5 | 5/2 way |  | external Pilot w/o Solenoid | Standard | Air; | Aluminium Hard Anodised with internal Wetted parts of Aluminium, Brass, SS304, SS316 and SS430F |  |  | YES | YES |  |  | 53440 P1 | 53440, 58440.pdf | IMV0170-53440_Rev 6.doc | IMV0170-53440_Rev 6.doc |  | 53440 P1 | 53440, 58440.pdf | IMV0170-53440_Rev 6.doc | IMV0170-53440_Rev 6.doc
1 1/2" | Female BSP/ NPT Threads | 0 | 16 | 40 | 410 | 53440V01 | 2 | SS316/CF8M | NBR(Default), Viton GLT | No Manual Overide | No Solenoid needed for this model | No Solenoid needed for this model | No Solenoid needed for this model | #REF! | [10 empty] | 5 | 5/2 way |  | external Pilot w/o Solenoid | Standard | Air; |  |  |  | YES | YES |  |  | 53440 P1 | 53440, 58440.pdf | IMV0170-53440_Rev 6.doc | IMV0170-53440_Rev 6.doc |  | 53440 P1 | 53440, 58440.pdf | IMV0170-53440_Rev 6.doc | IMV0170-53440_Rev 6.doc
1/4" | Female BSP/ NPT Threads | 0 | 16 | 6 | 12 | 58440A | 2 | Aluminium / Aluminium Cast(Default), Brass, SS316/CF8M | NBR(Default), Viton GLT, EPDM, F.Silicon | No Manual Overide | No Solenoid needed for this model | No Solenoid needed for this model | No Solenoid needed for this model | #REF! | [10 empty] | 5 | 5/2 way |  | Double side external Pilot w/o Solenoid | Standard | Air; | Aluminium Hard Anodised with internal Wetted parts of Aluminium, Brass, SS304, SS316 and SS430F |  |  | YES | YES |  |  | 58440 | 53440, 58440.pdf | IMV0185-58440_Rev 0.doc | IMV0185-58440_Rev 0.doc |  | 58440 | 53440, 58440.pdf | IMV0185-58440_Rev 0.doc | IMV0185-58440_Rev 0.doc
3/8" | Female BSP/ NPT Threads | 0 | 16 | 12 | 50 | 58440 | 2 | Aluminium / Aluminium Cast(Default), Brass, SS316/CF8M | NBR(Default), Viton GLT, EPDM, F.Silicon | No Manual Overide | No Solenoid needed for this model | No Solenoid needed for this model | No Solenoid needed for this model | #REF! | [10 empty] | 5 | 5/2 way |  | Double side external Pilot w/o Solenoid | Standard | Air; | Aluminium Hard Anodised with internal Wetted parts of Aluminium, Brass, SS304, SS316 and SS430F |  |  | YES | YES |  |  | 58440 | 53440, 58440.pdf | IMV0185-58440_Rev 0.doc | IMV0185-58440_Rev 0.doc |  | 58440 | 53440, 58440.pdf | IMV0185-58440_Rev 0.doc | IMV0185-58440_Rev 0.doc
1/2" | Female BSP/ NPT Threads | 0 | 16 | 12 | 50 | 58440 | 2 | Aluminium / Aluminium Cast(Default), Brass, SS316/CF8M | NBR(Default), Viton GLT, EPDM, F.Silicon | No Manual Overide | No Solenoid needed for this model | No Solenoid needed for this model | No Solenoid needed for this model | #REF! | [10 empty] | 5 | 5/2 way |  | Double side external Pilot w/o Solenoid | Standard | Air; | Aluminium Hard Anodised with internal Wetted parts of Aluminium, Brass, SS304, SS316 and SS430F |  |  | YES | YES |  |  | 58440 | 53440, 58440.pdf | IMV0185-58440_Rev 0.doc | IMV0185-58440_Rev 0.doc |  | 58440 | 53440, 58440.pdf | IMV0185-58440_Rev 0.doc | IMV0185-58440_Rev 0.doc
3/4" | Female BSP/ NPT Threads | 0 | 16 | 25 | 110 | 58440V01 | 2 | Aluminium / Aluminium Cast(Default), Forged Brass, SS316/CF8M | NBR(Default), Viton GLT, EPDM, F.Silicon | No Manual Overide | No Solenoid needed for this model | No Solenoid needed for this model | No Solenoid needed for this model | #REF! | [10 empty] | 5 | 5/2 way |  | Double side external Pilot w/o Solenoid | Standard | Air; | Aluminium Hard Anodised with internal Wetted parts of Aluminium, Brass, SS304, SS316 and SS430F |  |  | YES | YES |  |  | 58440 | 53440, 58440.pdf | IMV0185-58440_Rev 0.doc | IMV0185-58440_Rev 0.doc |  | 58440 | 53440, 58440.pdf | IMV0185-58440_Rev 0.doc | IMV0185-58440_Rev 0.doc
1" | Female BSP/ NPT Threads | 0 | 16 | 25 | 110 | 58440V01 | 2 | Aluminium / Aluminium Cast(Default), Forged Brass, SS316/CF8M | NBR(Default), Viton GLT, EPDM, F.Silicon | No Manual Overide | No Solenoid needed for this model | No Solenoid needed for this model | No Solenoid needed for this model | #REF! | [10 empty] | 5 | 5/2 way |  | Double side external Pilot w/o Solenoid | Standard | Air; | Aluminium Hard Anodised with internal Wetted parts of Aluminium, Brass, SS304, SS316 and SS430F |  |  | YES | YES |  |  | 58440 | 53440, 58440.pdf | IMV0185-58440_Rev 0.doc | IMV0185-58440_Rev 0.doc |  | 58440 | 53440, 58440.pdf | IMV0185-58440_Rev 0.doc | IMV0185-58440_Rev 0.doc
1 1/2" | Female BSP/ NPT Threads | 0 | 16 | 40 | 410 | 58440V01 | 2 | SS316/CF8M | NBR(Default), Viton GLT, F.Silicon | No Manual Overide | No Solenoid needed for this model | No Solenoid needed for this model | No Solenoid needed for this model | #REF! | [10 empty] | 5 | 5/2 way |  | Double side external Pilot w/o Solenoid | Standard | Air; |  |  |  | YES | YES |  |  | 58440 | 53440, 58440.pdf | IMV0185-58440_Rev 0.doc | IMV0185-58440_Rev 0.doc |  | 58440 | 53440, 58440.pdf | IMV0185-58440_Rev 0.doc | IMV0185-58440_Rev 0.doc
SB | Sub Base Mounted | 0 | 16 | 6 | 14 | 53445A | 2 | Aluminium / Aluminium Cast(Default), SS316/CF8M | NBR(Default), Viton GLT, F.Silicon | No Manual Overide | No Solenoid needed for this model | No Solenoid needed for this model | No Solenoid needed for this model | #REF! | [10 empty] | 5 | 5/2 way |  | external Pilot w/o Solenoid | Standard | Air; | Aluminium Hard Anodised with internal Wetted parts of Aluminium, Brass, SS304, SS316 and SS430F |  |  | YES | YES |  |  | 53445 | 53445, 58445.pdf |  |  |  | 53445 | 53445, 58445.pdf
SB | Sub Base Mounted | 0 | 16 | 12 | 50 | 53445 | 2 | Aluminium / Aluminium Cast(Default), SS316/CF8M | NBR(Default), Viton GLT | No Manual Overide | No Solenoid needed for this model | No Solenoid needed for this model | No Solenoid needed for this model | #REF! | [10 empty] | 5 | 5/2 way |  | external Pilot w/o Solenoid | Standard | Air; | Aluminium Hard Anodised with internal Wetted parts of Aluminium, Brass, SS304, SS316 and SS430F |  |  | YES | YES |  |  | 53445 | 53445, 58445.pdf |  |  |  | 53445 | 53445, 58445.pdf
SB | Sub Base Mounted | 0 | 16 | 25 | 100 | 53445 | 2 | Aluminium / Aluminium Cast(Default), SS316/CF8M | NBR(Default), Viton GLT | No Manual Overide | No Solenoid needed for this model | No Solenoid needed for this model | No Solenoid needed for this model | #REF! | [10 empty] | 5 | 5/2 way |  | external Pilot w/o Solenoid | Standard | Air; | Aluminium Hard Anodised with internal Wetted parts of Aluminium, Brass, SS304, SS316 and SS430F |  |  | YES | YES |  |  | 53445 | 53445, 58445.pdf |  |  |  | 53445 | 53445, 58445.pdf
SB | Sub Base Mounted | 0 | 16 | 6 | 14 | 58445A | 2 | Aluminium / Aluminium Cast(Default), SS316/CF8M | NBR(Default), Viton GLT, F.Silicon | No Manual Overide | No Solenoid needed for this model | No Solenoid needed for this model | No Solenoid needed for this model | #REF! | [10 empty] | 5 | 5/2 way |  | Double side external Pilot w/o Solenoid | Standard | Air; | Aluminium Hard Anodised with internal Wetted parts of Aluminium, Brass, SS304, SS316 and SS430F |  |  | YES | YES |  |  | 58445 | 53445, 58445.pdf |  |  |  | 58445 | 53445, 58445.pdf
SB | Sub Base Mounted | 0 | 16 | 12 | 50 | 58445 | 2 | Aluminium / Aluminium Cast(Default), SS316/CF8M | NBR(Default), Viton GLT | No Manual Overide | No Solenoid needed for this model | No Solenoid needed for this model | No Solenoid needed for this model | #REF! | [10 empty] | 5 | 5/2 way |  | Double side external Pilot w/o Solenoid | Standard | Air; | Aluminium Hard Anodised with internal Wetted parts of Aluminium, Brass, SS304, SS316 and SS430F |  |  | YES | YES |  |  | 58445 | 53445, 58445.pdf |  |  |  | 58445 | 53445, 58445.pdf
SB | Sub Base Mounted | 0 | 16 | 25 | 100 | 58445 | 2 | Aluminium / Aluminium Cast(Default), SS316/CF8M | NBR(Default), Viton GLT | No Manual Overide | No Solenoid needed for this model | No Solenoid needed for this model | No Solenoid needed for this model | #REF! | [10 empty] | 5 | 5/2 way |  | Double side external Pilot w/o Solenoid | Standard | Air; | Aluminium Hard Anodised with internal Wetted parts of Aluminium, Brass, SS304, SS316 and SS430F |  |  | YES | YES |  |  | 58445 | 53445, 58445.pdf |  |  |  | 58445 | 53445, 58445.pdf
1/4" | Female BSP/ NPT Threads | 2 | 10 | 6 | 12 | 51400 |  | Aluminium / Aluminium Cast(Default), Aluminium+SS, Brass, Forged Brass, Forged Brass+SS, SS316/CF8M | NBR(Default), Viton, EPDM | STAYPUT(Default), No Manual Overide, STAYPUT /W KNOB, MOMENTARY | FLYING LEAD PLUG IN (DIN EN 175301-803 Form B) SQ. PLUG (DIN EN 175301-803 Form A) With Terminal Junction Box | Inbuild Terminal Junction box with Horizontal cable entry, Inbuild Terminal Junction box with Bottom cable entry | IS WITH Electronic circuit | #REF! | III |  |  |  |  | 18 | 12 | 6 | 8 | 8 | 5 | 5/2 way |  | Single Solenoid | Standard | Air; | Aluminium Hard Anodised with internal Wetted parts of Aluminium, Brass, SS304, SS316 and SS430F | -20%, +20% |  | YES | YES |  | YES | 51400 P1.TIF | 52433, 51432, 51433, 51434, 51400, 51401, 51402.pdf | IMV0003-51400, 51401, 51402, 51403, 52400, 52401, 52402, 52403 _ Rev 3.doc | IMV0003-51400, 51401, 51402, 51403, 52400, 52401, 52402, 52403 _ Rev 3.doc |  | 51400 P1.TIF | 52433, 51432, 51433, 51434, 51400, 51401, 51402.pdf | IMV0003-51400, 51401, 51402, 51403, 52400, 52401, 52402, 52403 _ Rev 3.doc | IMV0003-51400, 51401, 51402, 51403, 52400, 52401, 52402, 52403 _ Rev 3.doc
1/4" | Female BSP/ NPT Threads | 4 | 70 | 7 | 12 | 51435 |  | SS316/CF8M | NBR(Default), PTFE + Viton | No Manual Overide(Default), Push Lever type (High Pre) | SQ. PLUG (DIN EN 175301-803 Form A) With Terminal Junction Box | Inbuild Terminal Junction box with Horizontal cable entry, Inbuild Terminal Junction box with Bottom cable entry | There is no Instrinsically safe solenoid option available for this model | #REF! | II |  |  |  |  | 13 | 13 | 13 | 13 | 13 | 5 | 5/2 way |  | Redudant Solenoid valve | Standard | Air; |  | -20%, +20% |  | YES | NO | YES | YES |  | DISCONTINUED | IMV0004 -51432,51433,51434,51435_Rev 3.doc | IMV0004 -51432,51433,51434,51435_Rev 3.doc |  |  | DISCONTINUED | IMV0004 -51432,51433,51434,51435_Rev 3.doc | IMV0004 -51432,51433,51434,51435_Rev 3.doc
1/4" | Female BSP/ NPT Threads | 2 | 10 | 6 | 12 | I5001 |  | Aluminium / Aluminium Cast(Default), Brass, SS316/CF8M | NBR(Default), Viton | STAYPUT(Default), No Manual Overide, STAYPUT /W KNOB, MOMENTARY | There is no weather proof solenoid option available for this model | There is No Explosion proof solenoid option available for this model | IS WITHOUT Electronic circuit | #REF! | III | [8 empty] | 2.3 | 5 | 5/2 way |  | Single Solenoid | Instrincially safe with FAST ON (without Circuit) | Air; | Aluminium Hard Anodised with internal Wetted parts of Aluminium, Brass, SS304, SS316 and SS430F |  |  | YES | YES | YES | YES |  |  | IMV0038-I5001, I5001EP_REV. 2.doc | IMV0038-I5001, I5001EP_REV. 2.doc |  |  |  | IMV0038-I5001, I5001EP_REV. 2.doc | IMV0038-I5001, I5001EP_REV. 2.doc
1/4" | Female BSP/ NPT Threads | 2 | 10 | 6 | 12 | I5002 |  | Aluminium / Aluminium Cast(Default), Brass, SS316/CF8M | NBR(Default), Viton | MOMENTARY(Default), No Manual Overide | There is no weather proof solenoid option available for this model | There is No Explosion proof solenoid option available for this model | IS WITHOUT Electronic circuit | #REF! | III | [8 empty] | 2.3 | 5 | 5/2 way |  | Double Solenoid | Instrincially safe with FAST ON (without Circuit) | Air; | Aluminium Hard Anodised with internal Wetted parts of Aluminium, Brass, SS304, SS316 and SS430F |  |  | YES | YES | YES | YES
1/2" | Female BSP/ NPT Threads | 2 | 10 | 6 | 12 | I5002 |  | Aluminium / Aluminium Cast(Default), Brass, SS316/CF8M | NBR(Default), Viton | MOMENTARY(Default), No Manual Overide | There is no weather proof solenoid option available for this model | There is No Explosion proof solenoid option available for this model | IS WITHOUT Electronic circuit | #REF! | III | [8 empty] | 2.3 | 5 | 5/2 way |  | Double Solenoid | Instrincially safe with FAST ON (without Circuit) | Air; | Aluminium Hard Anodised with internal Wetted parts of Aluminium, Brass, SS304, SS316 and SS430F |  |  | YES | YES | YES | YES
1/4" | Female BSP/ NPT Threads | 0 | 20 | 6 | 12 | 52400 | 2 | Aluminium / Aluminium Cast(Default), Aluminium+SS, Brass, SS316/CF8M | NBR(Default), Viton, EPDM | STAYPUT(Default), No Manual Overide, STAYPUT /W KNOB, MOMENTARY | FLYING LEAD PLUG IN (DIN EN 175301-803 Form B) SQ. PLUG (DIN EN 175301-803 Form A) With Terminal Junction Box | Inbuild Terminal Junction box with Horizontal cable entry, Inbuild Terminal Junction box with Bottom cable entry | IS WITH Electronic circuit | #REF! | III | YES |  |  | YES | 18 | 12 | 6 | 8 | 8 | 5 | 5/2 way |  | external Pilot with Solenoid | Standard | Air; | Aluminium Hard Anodised with internal Wetted parts of Aluminium, Brass, SS304, SS316 and SS430F | -20%, +20% |  | YES | NO |  | YES | 52400 |  | IMV0003-51400, 51401, 51402, 51403, 52400, 52401, 52402, 52403 _ Rev 3.doc | IMV0003-51400, 51401, 51402, 51403, 52400, 52401, 52402, 52403 _ Rev 3.doc |  | 52400 |  | IMV0003-51400, 51401, 51402, 51403, 52400, 52401, 52402, 52403 _ Rev 3.doc | IMV0003-51400, 51401, 51402, 51403, 52400, 52401, 52402, 52403 _ Rev 3.doc
1/4" | Female BSP/ NPT Threads | 2 | 20 | 6 | 12 | 51401 |  | Aluminium / Aluminium Cast(Default), Aluminium+SS, Brass, SS316/CF8M | NBR(Default), Viton | STAYPUT(Default), No Manual Overide, STAYPUT /W KNOB, MOMENTARY | FLYING LEAD PLUG IN (DIN EN 175301-803 Form B) SQ. PLUG (DIN EN 175301-803 Form A) With Terminal Junction Box | Inbuild Terminal Junction box with Horizontal cable entry, Inbuild Terminal Junction box with Bottom cable entry | IS WITH Electronic circuit | #REF! | III |  |  |  |  | 18 | 12 | 6 | 8 | 8 | 5 | 5/2 way |  | Single Solenoid | Standard | Air; | Aluminium Hard Anodised with internal Wetted parts of Aluminium, Brass, SS304, SS316 and SS430F | -20%, +20% |  | YES | NO |  | YES |  | 52433, 51432, 51433, 51434, 51400, 51401, 51402.pdf | IMV0003-51400, 51401, 51402, 51403, 52400, 52401, 52402, 52403 _ Rev 3.doc | IMV0003-51400, 51401, 51402, 51403, 52400, 52401, 52402, 52403 _ Rev 3.doc |  |  | 52433, 51432, 51433, 51434, 51400, 51401, 51402.pdf | IMV0003-51400, 51401, 51402, 51403, 52400, 52401, 52402, 52403 _ Rev 3.doc | IMV0003-51400, 51401, 51402, 51403, 52400, 52401, 52402, 52403 _ Rev 3.doc
1/4" | Female BSP/ NPT Threads | 2 | 40 | 6 | 12 | 51402 |  | Aluminium / Aluminium Cast(Default), Aluminium+SS, Brass, SS316/CF8M | NBR(Default), Viton | No Manual Overide(Default), Stayput w/o Backup Seal (<=40 bar), Lever w/o Backup seal (<=40 bar) | FLYING LEAD SQ. PLUG (DIN EN 175301-803 Form A) With Terminal Junction Box | Inbuild Terminal Junction box with Horizontal cable entry, Inbuild Terminal Junction box with Bottom cable entry | IS WITH Electronic circuit | #REF! | II |  |  |  |  | 13 | 13 | 13 | 13 | 13 | 5 | 5/2 way |  | Single Solenoid | Standard | Air; | Aluminium Hard Anodised with internal Wetted parts of Aluminium, Brass, SS304, SS316 and SS430F | -20%, +20% |  | YES | NO | YES | YES | 51402 | 52433, 51432, 51433, 51434, 51400, 51401, 51402.pdf | IMV0003-51400, 51401, 51402, 51403, 52400, 52401, 52402, 52403 _ Rev 3.doc | IMV0003-51400, 51401, 51402, 51403, 52400, 52401, 52402, 52403 _ Rev 3.doc |  | 51402 | 52433, 51432, 51433, 51434, 51400, 51401, 51402.pdf | IMV0003-51400, 51401, 51402, 51403, 52400, 52401, 52402, 52403 _ Rev 3.doc | IMV0003-51400, 51401, 51402, 51403, 52400, 52401, 52402, 52403 _ Rev 3.doc
3/8" | Female BSP/ NPT Threads | 2 | 10 | 6 | 12 | 51400 |  | Aluminium / Aluminium Cast(Default), Aluminium+SS, Brass, SS316/CF8M | NBR(Default), Viton, EPDM | STAYPUT(Default), No Manual Overide, STAYPUT /W KNOB, MOMENTARY | FLYING LEAD PLUG IN (DIN EN 175301-803 Form B) SQ. PLUG (DIN EN 175301-803 Form A) With Terminal Junction Box | Inbuild Terminal Junction box with Horizontal cable entry, Inbuild Terminal Junction box with Bottom cable entry | IS WITH Electronic circuit | #REF! | III |  |  |  |  | 18 | 12 | 6 | 8 | 8 | 5 | 5/2 way |  | Single Solenoid | Standard | Air; | Aluminium Hard Anodised with internal Wetted parts of Aluminium, Brass, SS304, SS316 and SS430F | -20%, +20% |  | YES | YES |  | YES | 51400 P1.TIF | 52433, 51432, 51433, 51434, 51400, 51401, 51402.pdf | IMV0003-51400, 51401, 51402, 51403, 52400, 52401, 52402, 52403 _ Rev 3.doc | IMV0003-51400, 51401, 51402, 51403, 52400, 52401, 52402, 52403 _ Rev 3.doc |  | 51400 P1.TIF | 52433, 51432, 51433, 51434, 51400, 51401, 51402.pdf | IMV0003-51400, 51401, 51402, 51403, 52400, 52401, 52402, 52403 _ Rev 3.doc | IMV0003-51400, 51401, 51402, 51403, 52400, 52401, 52402, 52403 _ Rev 3.doc
3/8" | Female BSP/ NPT Threads | 2 | 10 | 6 | 12 | I5001 |  | Aluminium / Aluminium Cast(Default), Brass, SS316/CF8M | NBR(Default), Viton | STAYPUT(Default), No Manual Overide, STAYPUT /W KNOB, MOMENTARY | There is no weather proof solenoid option available for this model | There is No Explosion proof solenoid option available for this model | IS WITHOUT Electronic circuit | #REF! | III | [8 empty] | 2.3 | 5 | 5/2 way |  | Single Solenoid | Instrincially safe with FAST ON (without Circuit) | Air; | Aluminium Hard Anodised with internal Wetted parts of Aluminium, Brass, SS304, SS316 and SS430F |  |  | YES | YES | YES | YES |  |  | IMV0038-I5001, I5001EP_REV. 2.doc | IMV0038-I5001, I5001EP_REV. 2.doc |  |  |  | IMV0038-I5001, I5001EP_REV. 2.doc | IMV0038-I5001, I5001EP_REV. 2.doc
3/8" | Female BSP/ NPT Threads | 2 | 10 | 10 | 38 | 51432 |  | Aluminium / Aluminium Cast(Default), Aluminium+SS, Brass, SS316/CF8M | NBR(Default), Viton, F.Silicon | STAYPUT(Default), No Manual Overide, STAYPUT /W KNOB, MOMENTARY | FLYING LEAD PLUG IN (DIN EN 175301-803 Form B) SQ. PLUG (DIN EN 175301-803 Form A) With Terminal Junction Box | Inbuild Terminal Junction box with Horizontal cable entry, Inbuild Terminal Junction box with Bottom cable entry | IS WITH Electronic circuit | #REF! | III |  |  |  |  | 18 | 12 | 6 | 8 | 8 | 5 | 5/2 way |  | Single Solenoid | Standard | Air; | Aluminium Hard Anodised with internal Wetted parts of Aluminium, Brass, SS304, SS316 and SS430F | -20%, +20% |  | YES | YES |  | YES | 51432 | 52433, 51432, 51433, 51434, 51400, 51401, 51402.pdf | IMV0004 -51432,51433,51434,51435_Rev 3.doc | IMV0004 -51432,51433,51434,51435_Rev 3.doc |  | 51432 | 52433, 51432, 51433, 51434, 51400, 51401, 51402.pdf | IMV0004 -51432,51433,51434,51435_Rev 3.doc | IMV0004 -51432,51433,51434,51435_Rev 3.doc
3/8" | Female BSP/ NPT Threads | 2 | 10 | 10 | 38 | 51436V01 |  | SS316/CF8M | NBR(Default), PTFE + Viton | No Manual Overide(Default), Push Lever type (High Pre) | SQ. PLUG (DIN EN 175301-803 Form A) With Terminal Junction Box | Inbuild Terminal Junction box with Horizontal cable entry, Inbuild Terminal Junction box with Bottom cable entry | There is no Instrinsically safe solenoid option available for this model | #REF! | II |  |  |  |  | 13 | 13 | 13 | 13 | 13 | 5 | 5/2 way |  | Redudant Solenoid valve | Standard | Air; |  | -20%, +20% |  | YES | NO | YES | YES |  |  | IMV0280-51436V01_Rev_0.doc | IMV0280-51436V01_Rev_0.doc |  |  |  | IMV0280-51436V01_Rev_0.doc | IMV0280-51436V01_Rev_0.doc
3/8" | Female BSP/ NPT Threads | 2 | 20 | 6 | 12 | 51401 |  | Aluminium / Aluminium Cast(Default), Aluminium+SS, Brass, SS316/CF8M | NBR(Default), Viton | STAYPUT(Default), No Manual Overide, STAYPUT /W KNOB, MOMENTARY | FLYING LEAD PLUG IN (DIN EN 175301-803 Form B) SQ. PLUG (DIN EN 175301-803 Form A) With Terminal Junction Box | Inbuild Terminal Junction box with Horizontal cable entry, Inbuild Terminal Junction box with Bottom cable entry | IS WITH Electronic circuit | #REF! | III |  |  |  |  | 18 | 12 | 6 | 8 | 8 | 5 | 5/2 way |  | Single Solenoid | Standard | Air; | Aluminium Hard Anodised with internal Wetted parts of Aluminium, Brass, SS304, SS316 and SS430F | -20%, +20% |  | YES | NO |  | YES |  | 52433, 51432, 51433, 51434, 51400, 51401, 51402.pdf | IMV0003-51400, 51401, 51402, 51403, 52400, 52401, 52402, 52403 _ Rev 3.doc | IMV0003-51400, 51401, 51402, 51403, 52400, 52401, 52402, 52403 _ Rev 3.doc |  |  | 52433, 51432, 51433, 51434, 51400, 51401, 51402.pdf | IMV0003-51400, 51401, 51402, 51403, 52400, 52401, 52402, 52403 _ Rev 3.doc | IMV0003-51400, 51401, 51402, 51403, 52400, 52401, 52402, 52403 _ Rev 3.doc
3/8" | Female BSP/ NPT Threads | 0 | 20 | 10 | 38 | 52433 | 2 | Aluminium / Aluminium Cast(Default), Aluminium+SS, Brass, SS316/CF8M | NBR(Default), Viton, F.Silicon | STAYPUT(Default), No Manual Overide, STAYPUT /W KNOB, MOMENTARY | FLYING LEAD PLUG IN (DIN EN 175301-803 Form B) SQ. PLUG (DIN EN 175301-803 Form A) With Terminal Junction Box | Inbuild Terminal Junction box with Horizontal cable entry, Inbuild Terminal Junction box with Bottom cable entry | IS WITH Electronic circuit | #REF! | III |  |  |  | YES | 18 | 12 | 6 | 8 | 8 | 5 | 5/2 way |  | external Pilot with Solenoid | Standard | Air; | Aluminium Hard Anodised with internal Wetted parts of Aluminium, Brass, SS304, SS316 and SS430F | -20%, +20% |  | YES | NO |  | YES | 52433 | 52433, 51432, 51433, 51434, 51400, 51401, 51402.pdf |  |  |  | 52433 | 52433, 51432, 51433, 51434, 51400, 51401, 51402.pdf
3/8" | Female BSP/ NPT Threads | 2 | 20 | 10 | 38 | 51433 |  | Aluminium / Aluminium Cast(Default), Aluminium+SS, Brass, SS316/CF8M | NBR(Default), Viton, F.Silicon | STAYPUT(Default), No Manual Overide, STAYPUT /W KNOB, MOMENTARY | FLYING LEAD PLUG IN (DIN EN 175301-803 Form B) SQ. PLUG (DIN EN 175301-803 Form A) With Terminal Junction Box | Inbuild Terminal Junction box with Horizontal cable entry, Inbuild Terminal Junction box with Bottom cable entry | IS WITH Electronic circuit | #REF! | III |  |  |  |  | 18 | 12 | 6 | 8 | 8 | 5 | 5/2 way |  | Single Solenoid | Standard | Air; | Aluminium Hard Anodised with internal Wetted parts of Aluminium, Brass, SS304, SS316 and SS430F | -20%, +20% |  | YES | YES |  | YES | 51433 | 52433, 51432, 51433, 51434, 51400, 51401, 51402.pdf | IMV0004 -51432,51433,51434,51435_Rev 3.doc | IMV0004 -51432,51433,51434,51435_Rev 3.doc |  | 51433 | 52433, 51432, 51433, 51434, 51400, 51401, 51402.pdf | IMV0004 -51432,51433,51434,51435_Rev 3.doc | IMV0004 -51432,51433,51434,51435_Rev 3.doc
3/8" | Female BSP/ NPT Threads | 2 | 40 | 6 | 12 | 51402 |  | Aluminium / Aluminium Cast(Default), Aluminium+SS, Brass, SS316/CF8M | NBR(Default), Viton | No Manual Overide(Default), Stayput w/o Backup Seal (<=40 bar), Lever w/o Backup seal (<=40 bar) | FLYING LEAD SQ. PLUG (DIN EN 175301-803 Form A) With Terminal Junction Box | Inbuild Terminal Junction box with Horizontal cable entry, Inbuild Terminal Junction box with Bottom cable entry | There is no Instrinsically safe solenoid option available for this model | #REF! | II |  |  |  |  | 13 | 13 | 13 | 13 | 13 | 5 | 5/2 way |  | Single Solenoid | Standard | Air; | Aluminium Hard Anodised with internal Wetted parts of Aluminium, Brass, SS304, SS316 and SS430F | -20%, +20% |  | YES | NO | YES | YES | 51402 | 52433, 51432, 51433, 51434, 51400, 51401, 51402.pdf | IMV0003-51400, 51401, 51402, 51403, 52400, 52401, 52402, 52403 _ Rev 3.doc | IMV0003-51400, 51401, 51402, 51403, 52400, 52401, 52402, 52403 _ Rev 3.doc |  | 51402 | 52433, 51432, 51433, 51434, 51400, 51401, 51402.pdf | IMV0003-51400, 51401, 51402, 51403, 52400, 52401, 52402, 52403 _ Rev 3.doc | IMV0003-51400, 51401, 51402, 51403, 52400, 52401, 52402, 52403 _ Rev 3.doc
1/4" | Female BSP/ NPT Threads | 0 | 20 | 6 | 12 | 53400 | 2 | Aluminium / Aluminium Cast(Default), Aluminium+SS, Brass, SS316/CF8M | NBR(Default), Viton | No Manual Overide | No Solenoid needed for this model | No Solenoid needed for this model | No Solenoid needed for this model | #REF! | [10 empty] | 5 | 5/2 way |  | external Pilot w/o Solenoid | Standard | Air; | Aluminium Hard Anodised with internal Wetted parts of Aluminium, Brass, SS304, SS316 and SS430F |  |  | YES | YES |  |  |  | Discontinued | IMV0005-53400, 53401, 53402, 53403 _ Rev 1.docx | IMV0005-53400, 53401, 53402, 53403 _ Rev 1.docx |  |  | Discontinued | IMV0005-53400, 53401, 53402, 53403 _ Rev 1.docx | IMV0005-53400, 53401, 53402, 53403 _ Rev 1.docx
3/8" | Female BSP/ NPT Threads | 0 | 20 | 6 | 12 | 53400 | 2 | Aluminium / Aluminium Cast(Default), Aluminium+SS, Brass, SS316/CF8M | NBR(Default), Viton | No Manual Overide | No Solenoid needed for this model | No Solenoid needed for this model | No Solenoid needed for this model | #REF! | [10 empty] | 5 | 5/2 way |  | external Pilot w/o Solenoid | Standard | Air; | Aluminium Hard Anodised with internal Wetted parts of Aluminium, Brass, SS304, SS316 and SS430F |  |  | YES | YES |  |  |  | Discontinued | IMV0005-53400, 53401, 53402, 53403 _ Rev 1.docx | IMV0005-53400, 53401, 53402, 53403 _ Rev 1.docx |  |  | Discontinued | IMV0005-53400, 53401, 53402, 53403 _ Rev 1.docx | IMV0005-53400, 53401, 53402, 53403 _ Rev 1.docx
1/2" | Female BSP/ NPT Threads | 0 | 20 | 6 | 12 | 53400 | 2 | Aluminium / Aluminium Cast(Default), Aluminium+SS, Brass, SS316/CF8M | NBR(Default), Viton | No Manual Overide | No Solenoid needed for this model | No Solenoid needed for this model | No Solenoid needed for this model | #REF! | [10 empty] | 5 | 5/2 way |  | external Pilot w/o Solenoid | Standard | Air; | Aluminium Hard Anodised with internal Wetted parts of Aluminium, Brass, SS304, SS316 and SS430F |  |  | YES | YES |  |  |  | Discontinued | IMV0005-53400, 53401, 53402, 53403 _ Rev 1.docx | IMV0005-53400, 53401, 53402, 53403 _ Rev 1.docx |  |  | Discontinued | IMV0005-53400, 53401, 53402, 53403 _ Rev 1.docx | IMV0005-53400, 53401, 53402, 53403 _ Rev 1.docx
3/8" | Female BSP/ NPT Threads | 0 | 20 | 10 | 38 | 53402 | 2 | Aluminium / Aluminium Cast(Default), Brass, SS316/CF8M | NBR(Default), Viton | No Manual Overide | No Solenoid needed for this model | No Solenoid needed for this model | No Solenoid needed for this model | #REF! | [10 empty] | 5 | 5/2 way |  | external Pilot w/o Solenoid | Standard | Air; | Aluminium Hard Anodised with internal Wetted parts of Aluminium, Brass, SS304, SS316 and SS430F |  |  | YES | YES |  |  |  | Discontinued | IMV0005-53400, 53401, 53402, 53403 _ Rev 1.docx | IMV0005-53400, 53401, 53402, 53403 _ Rev 1.docx |  |  | Discontinued | IMV0005-53400, 53401, 53402, 53403 _ Rev 1.docx | IMV0005-53400, 53401, 53402, 53403 _ Rev 1.docx
3/8" | Female BSP/ NPT Threads | 2 | 40 | 10 | 38 | 51434 |  | Aluminium / Aluminium Cast(Default), Aluminium+SS, Brass, SS316/CF8M | NBR(Default), Viton, F.Silicon | No Manual Overide(Default), Stayput w/o Backup Seal (<=40 bar), Lever w/o Backup seal (<=40 bar) | FLYING LEAD SQ. PLUG (DIN EN 175301-803 Form A) With Terminal Junction Box | Inbuild Terminal Junction box with Horizontal cable entry, Inbuild Terminal Junction box with Bottom cable entry | There is no Instrinsically safe solenoid option available for this model | #REF! | II |  |  |  |  | 13 | 13 | 13 | 13 | 13 | 5 | 5/2 way |  | Single Solenoid | Standard | Air; | Aluminium Hard Anodised with internal Wetted parts of Aluminium, Brass, SS304, SS316 and SS430F | -20%, +20% |  | YES | YES | YES | YES | 51434 | 52433, 51432, 51433, 51434, 51400, 51401, 51402.pdf | IMV0004 -51432,51433,51434,51435_Rev 3.doc | IMV0004 -51432,51433,51434,51435_Rev 3.doc |  | 51434 | 52433, 51432, 51433, 51434, 51400, 51401, 51402.pdf | IMV0004 -51432,51433,51434,51435_Rev 3.doc | IMV0004 -51432,51433,51434,51435_Rev 3.doc
1/2" | Female BSP/ NPT Threads | 2 | 10 | 6 | 12 | 51400 |  | Aluminium / Aluminium Cast(Default), Aluminium+SS, Brass, SS316/CF8M | NBR(Default), Viton, EPDM | STAYPUT(Default), No Manual Overide, STAYPUT /W KNOB, MOMENTARY | FLYING LEAD PLUG IN (DIN EN 175301-803 Form B) SQ. PLUG (DIN EN 175301-803 Form A) With Terminal Junction Box | Inbuild Terminal Junction box with Horizontal cable entry, Inbuild Terminal Junction box with Bottom cable entry | IS WITH Electronic circuit | #REF! | III |  |  |  |  | 18 | 12 | 6 | 8 | 8 | 5 | 5/2 way |  | Single Solenoid | Standard | Air; | Aluminium Hard Anodised with internal Wetted parts of Aluminium, Brass, SS304, SS316 and SS430F | -20%, +20% |  | YES | YES |  | YES | 51400 P1.TIF | 52433, 51432, 51433, 51434, 51400, 51401, 51402.pdf | IMV0003-51400, 51401, 51402, 51403, 52400, 52401, 52402, 52403 _ Rev 3.doc | IMV0003-51400, 51401, 51402, 51403, 52400, 52401, 52402, 52403 _ Rev 3.doc |  | 51400 P1.TIF | 52433, 51432, 51433, 51434, 51400, 51401, 51402.pdf | IMV0003-51400, 51401, 51402, 51403, 52400, 52401, 52402, 52403 _ Rev 3.doc | IMV0003-51400, 51401, 51402, 51403, 52400, 52401, 52402, 52403 _ Rev 3.doc
3/4" | Female BSP/ NPT Threads | 2 | 10 | 6 | 12 | 51400 |  | Aluminium / Aluminium Cast(Default), Aluminium+SS, Brass, SS316/CF8M | NBR(Default), Viton, EPDM | STAYPUT(Default), No Manual Overide, STAYPUT /W KNOB, MOMENTARY | FLYING LEAD PLUG IN (DIN EN 175301-803 Form B) SQ. PLUG (DIN EN 175301-803 Form A) With Terminal Junction Box | Inbuild Terminal Junction box with Horizontal cable entry, Inbuild Terminal Junction box with Bottom cable entry | IS WITH Electronic circuit | #REF! | III |  |  |  |  | 18 | 12 | 6 | 8 | 8 | 5 | 5/2 way |  | Single Solenoid | Standard | Air; | Aluminium Hard Anodised with internal Wetted parts of Aluminium, Brass, SS304, SS316 and SS430F | -20%, +20% |  | YES | YES |  | YES | 51400 P1.TIF | 52433, 51432, 51433, 51434, 51400, 51401, 51402.pdf | IMV0003-51400, 51401, 51402, 51403, 52400, 52401, 52402, 52403 _ Rev 3.doc | IMV0003-51400, 51401, 51402, 51403, 52400, 52401, 52402, 52403 _ Rev 3.doc |  | 51400 P1.TIF | 52433, 51432, 51433, 51434, 51400, 51401, 51402.pdf | IMV0003-51400, 51401, 51402, 51403, 52400, 52401, 52402, 52403 _ Rev 3.doc | IMV0003-51400, 51401, 51402, 51403, 52400, 52401, 52402, 52403 _ Rev 3.doc
1/2" | Female BSP/ NPT Threads | 2 | 10 | 6 | 12 | I5001 |  | Aluminium / Aluminium Cast(Default), Brass, SS316/CF8M | NBR(Default), Viton | STAYPUT(Default), No Manual Overide, STAYPUT /W KNOB, MOMENTARY | There is no weather proof solenoid option available for this model | There is No Explosion proof solenoid option available for this model | IS WITHOUT Electronic circuit | #REF! | III | [8 empty] | 2.3 | 5 | 5/2 way |  | Single Solenoid | Instrincially safe with FAST ON (without Circuit) | Air; | Aluminium Hard Anodised with internal Wetted parts of Aluminium, Brass, SS304, SS316 and SS430F |  |  | YES | YES | YES | YES |  |  | IMV0038-I5001, I5001EP_REV. 2.doc | IMV0038-I5001, I5001EP_REV. 2.doc |  |  |  | IMV0038-I5001, I5001EP_REV. 2.doc | IMV0038-I5001, I5001EP_REV. 2.doc
1/2" | Female BSP/ NPT Threads | 2 | 10 | 16 | 75 | 51432 |  | Aluminium / Aluminium Cast(Default), Aluminium+SS, Brass, SS316/CF8M | NBR(Default), Viton, F.Silicon | STAYPUT(Default), No Manual Overide, STAYPUT /W KNOB, MOMENTARY | FLYING LEAD PLUG IN (DIN EN 175301-803 Form B) SQ. PLUG (DIN EN 175301-803 Form A) With Terminal Junction Box | Inbuild Terminal Junction box with Horizontal cable entry, Inbuild Terminal Junction box with Bottom cable entry | IS WITH Electronic circuit | #REF! | III |  |  |  |  | 18 | 12 | 6 | 8 | 8 | 5 | 5/2 way |  | Single Solenoid | Standard | Air; | Aluminium Hard Anodised with internal Wetted parts of Aluminium, Brass, SS304, SS316 and SS430F | -20%, +20% |  | YES | YES |  | YES | 51432 | 52433, 51432, 51433, 51434, 51400, 51401, 51402.pdf | IMV0004 -51432,51433,51434,51435_Rev 3.doc | IMV0004 -51432,51433,51434,51435_Rev 3.doc |  | 51432 | 52433, 51432, 51433, 51434, 51400, 51401, 51402.pdf | IMV0004 -51432,51433,51434,51435_Rev 3.doc | IMV0004 -51432,51433,51434,51435_Rev 3.doc
1/2" | Female BSP/ NPT Threads | 2 | 20 | 6 | 12 | 51401 |  | Aluminium / Aluminium Cast(Default), Aluminium+SS, Brass, SS316/CF8M | NBR(Default), Viton | STAYPUT(Default), No Manual Overide, STAYPUT /W KNOB, MOMENTARY | FLYING LEAD PLUG IN (DIN EN 175301-803 Form B) SQ. PLUG (DIN EN 175301-803 Form A) With Terminal Junction Box | Inbuild Terminal Junction box with Horizontal cable entry, Inbuild Terminal Junction box with Bottom cable entry | IS WITH Electronic circuit | #REF! | III |  |  |  |  | 18 | 12 | 6 | 8 | 8 | 5 | 5/2 way |  | Single Solenoid | Standard | Air; | Aluminium Hard Anodised with internal Wetted parts of Aluminium, Brass, SS304, SS316 and SS430F | -20%, +20% |  | YES | NO |  | YES |  | 52433, 51432, 51433, 51434, 51400, 51401, 51402.pdf | IMV0003-51400, 51401, 51402, 51403, 52400, 52401, 52402, 52403 _ Rev 3.doc | IMV0003-51400, 51401, 51402, 51403, 52400, 52401, 52402, 52403 _ Rev 3.doc |  |  | 52433, 51432, 51433, 51434, 51400, 51401, 51402.pdf | IMV0003-51400, 51401, 51402, 51403, 52400, 52401, 52402, 52403 _ Rev 3.doc | IMV0003-51400, 51401, 51402, 51403, 52400, 52401, 52402, 52403 _ Rev 3.doc
1/2" | Female BSP/ NPT Threads | 3 | 20 | 16 | 75 | 51433 |  | Aluminium / Aluminium Cast(Default), Aluminium+SS, Brass, SS316/CF8M | NBR(Default), Viton, EPDM, F.Silicon | STAYPUT(Default), No Manual Overide, STAYPUT /W KNOB, MOMENTARY | FLYING LEAD PLUG IN (DIN EN 175301-803 Form B) SQ. PLUG (DIN EN 175301-803 Form A) With Terminal Junction Box | Inbuild Terminal Junction box with Horizontal cable entry, Inbuild Terminal Junction box with Bottom cable entry | IS WITH Electronic circuit | #REF! | III |  |  |  |  | 18 | 12 | 6 | 8 | 8 | 5 | 5/2 way |  | Single Solenoid | Standard | Air; | Aluminium Hard Anodised with internal Wetted parts of Aluminium, Brass, SS304, SS316 and SS430F | -20%, +20% |  | YES | YES |  | YES | 51433 | 52433, 51432, 51433, 51434, 51400, 51401, 51402.pdf | IMV0004 -51432,51433,51434,51435_Rev 3.doc | IMV0004 -51432,51433,51434,51435_Rev 3.doc |  | 51433 | 52433, 51432, 51433, 51434, 51400, 51401, 51402.pdf | IMV0004 -51432,51433,51434,51435_Rev 3.doc | IMV0004 -51432,51433,51434,51435_Rev 3.doc
1/2" | Female BSP/ NPT Threads | 0 | 20 | 16 | 75 | 52433 | 2 | Aluminium / Aluminium Cast(Default), Aluminium+SS, Brass, SS316/CF8M | NBR(Default), Viton, F.Silicon | STAYPUT(Default), No Manual Overide, STAYPUT /W KNOB, MOMENTARY | FLYING LEAD PLUG IN (DIN EN 175301-803 Form B) SQ. PLUG (DIN EN 175301-803 Form A) With Terminal Junction Box | Inbuild Terminal Junction box with Horizontal cable entry, Inbuild Terminal Junction box with Bottom cable entry | IS WITH Electronic circuit | #REF! | III |  |  |  | YES | 18 | 12 | 6 | 8 | 8 | 5 | 5/2 way |  | external Pilot with Solenoid | Standard | Air; | Aluminium Hard Anodised with internal Wetted parts of Aluminium, Brass, SS304, SS316 and SS430F | -20%, +20% |  | YES | NO |  | YES | 52433 | 52433, 51432, 51433, 51434, 51400, 51401, 51402.pdf |  |  |  | 52433 | 52433, 51432, 51433, 51434, 51400, 51401, 51402.pdf
1/2" | Female BSP/ NPT Threads | 2 | 40 | 6 | 12 | 51402 |  | Aluminium / Aluminium Cast(Default), Aluminium+SS, Brass, SS316/CF8M | NBR(Default), Viton | No Manual Overide(Default), Stayput w/o Backup Seal (<=40 bar), Lever w/o Backup seal (<=40 bar) | FLYING LEAD SQ. PLUG (DIN EN 175301-803 Form A) With Terminal Junction Box | Inbuild Terminal Junction box with Horizontal cable entry, Inbuild Terminal Junction box with Bottom cable entry | There is no Instrinsically safe solenoid option available for this model | #REF! | II |  |  |  |  | 13 | 13 | 13 | 13 | 13 | 5 | 5/2 way |  | Single Solenoid | Standard | Air; | Aluminium Hard Anodised with internal Wetted parts of Aluminium, Brass, SS304, SS316 and SS430F | -20%, +20% |  | YES | NO | YES | YES | 51402 | 52433, 51432, 51433, 51434, 51400, 51401, 51402.pdf | IMV0003-51400, 51401, 51402, 51403, 52400, 52401, 52402, 52403 _ Rev 3.doc | IMV0003-51400, 51401, 51402, 51403, 52400, 52401, 52402, 52403 _ Rev 3.doc |  | 51402 | 52433, 51432, 51433, 51434, 51400, 51401, 51402.pdf | IMV0003-51400, 51401, 51402, 51403, 52400, 52401, 52402, 52403 _ Rev 3.doc | IMV0003-51400, 51401, 51402, 51403, 52400, 52401, 52402, 52403 _ Rev 3.doc
1/2" | Female BSP/ NPT Threads | 0 | 20 | 16 | 75 | 53402 | 2 | Aluminium / Aluminium Cast(Default), Brass, SS316/CF8M | NBR(Default), Viton, EPDM | No Manual Overide | No Solenoid needed for this model | No Solenoid needed for this model | No Solenoid needed for this model | #REF! | [10 empty] | 5 | 5/2 way |  | external Pilot w/o Solenoid | Standard | Air; | Aluminium Hard Anodised with internal Wetted parts of Aluminium, Brass, SS304, SS316 and SS430F |  |  | YES | YES |  |  |  | Discontinued | IMV0005-53400, 53401, 53402, 53403 _ Rev 1.docx | IMV0005-53400, 53401, 53402, 53403 _ Rev 1.docx |  |  | Discontinued | IMV0005-53400, 53401, 53402, 53403 _ Rev 1.docx | IMV0005-53400, 53401, 53402, 53403 _ Rev 1.docx
1/2" | Female BSP/ NPT Threads | 3 | 40 | 16 | 75 | 51434 |  | Aluminium / Aluminium Cast(Default), Aluminium+SS, SS316/CF8M | NBR(Default), Viton, F.Silicon | No Manual Overide(Default), Stayput w/o Backup Seal (<=40 bar), Lever w/o Backup seal (<=40 bar) | FLYING LEAD SQ. PLUG (DIN EN 175301-803 Form A) With Terminal Junction Box | Inbuild Terminal Junction box with Horizontal cable entry, Inbuild Terminal Junction box with Bottom cable entry | There is no Instrinsically safe solenoid option available for this model | #REF! | II |  |  |  |  | 13 | 13 | 13 | 13 | 13 | 5 | 5/2 way |  | Single Solenoid | Standard | Air; | Aluminium Hard Anodised with internal Wetted parts of Aluminium, Brass, SS304, SS316 and SS430F | -20%, +20% |  | YES | YES | YES | YES | 51434 | 52433, 51432, 51433, 51434, 51400, 51401, 51402.pdf | IMV0004 -51432,51433,51434,51435_Rev 3.doc | IMV0004 -51432,51433,51434,51435_Rev 3.doc |  | 51434 | 52433, 51432, 51433, 51434, 51400, 51401, 51402.pdf | IMV0004 -51432,51433,51434,51435_Rev 3.doc | IMV0004 -51432,51433,51434,51435_Rev 3.doc
3/4" | Female BSP/ NPT Threads | 3 | 10 | 20 | 110 | 51432 |  | Aluminium / Aluminium Cast(Default), Aluminium+SS, SS316/CF8M | NBR(Default), Viton, F.Silicon | STAYPUT(Default), No Manual Overide, STAYPUT /W KNOB, MOMENTARY | FLYING LEAD PLUG IN (DIN EN 175301-803 Form B) SQ. PLUG (DIN EN 175301-803 Form A) With Terminal Junction Box | Inbuild Terminal Junction box with Horizontal cable entry, Inbuild Terminal Junction box with Bottom cable entry | IS WITH Electronic circuit | #REF! | III |  |  |  |  | 18 | 12 | 6 | 8 | 8 | 5 | 5/2 way |  | Single Solenoid | Standard | Air; | Aluminium Hard Anodised with internal Wetted parts of Aluminium, Brass, SS304, SS316 and SS430F | -20%, +20% |  | YES | YES |  | YES | 51432 | 52433, 51432, 51433, 51434, 51400, 51401, 51402.pdf | IMV0004 -51432,51433,51434,51435_Rev 3.doc | IMV0004 -51432,51433,51434,51435_Rev 3.doc |  | 51432 | 52433, 51432, 51433, 51434, 51400, 51401, 51402.pdf | IMV0004 -51432,51433,51434,51435_Rev 3.doc | IMV0004 -51432,51433,51434,51435_Rev 3.doc
3/4" | Female BSP/ NPT Threads | 0 | 20 | 20 | 110 | 52433 | 2 | Aluminium / Aluminium Cast(Default), Aluminium+SS, SS316/CF8M | NBR(Default), Viton, F.Silicon | STAYPUT(Default), No Manual Overide, STAYPUT /W KNOB, MOMENTARY | FLYING LEAD PLUG IN (DIN EN 175301-803 Form B) SQ. PLUG (DIN EN 175301-803 Form A) With Terminal Junction Box | Inbuild Terminal Junction box with Horizontal cable entry, Inbuild Terminal Junction box with Bottom cable entry | IS WITH Electronic circuit | #REF! | III |  |  |  | YES | 18 | 12 | 6 | 8 | 8 | 5 | 5/2 way |  | external Pilot with Solenoid | Standard | Air; | Aluminium Hard Anodised with internal Wetted parts of Aluminium, Brass, SS304, SS316 and SS430F | -20%, +20% |  | YES | NO |  | YES | 52433 | 52433, 51432, 51433, 51434, 51400, 51401, 51402.pdf |  |  |  | 52433 | 52433, 51432, 51433, 51434, 51400, 51401, 51402.pdf
3/4" | Female BSP/ NPT Threads | 4 | 20 | 20 | 110 | 51433 |  | Aluminium / Aluminium Cast(Default), Aluminium+SS, SS316/CF8M | NBR(Default), Viton, F.Silicon | STAYPUT(Default), No Manual Overide, STAYPUT /W KNOB, MOMENTARY | FLYING LEAD PLUG IN (DIN EN 175301-803 Form B) SQ. PLUG (DIN EN 175301-803 Form A) With Terminal Junction Box | Inbuild Terminal Junction box with Horizontal cable entry, Inbuild Terminal Junction box with Bottom cable entry | IS WITH Electronic circuit | #REF! | III |  |  |  |  | 18 | 12 | 6 | 8 | 8 | 5 | 5/2 way |  | Single Solenoid | Standard | Air; | Aluminium Hard Anodised with internal Wetted parts of Aluminium, Brass, SS304, SS316 and SS430F | -20%, +20% |  | YES | YES |  | YES | 51433 | 52433, 51432, 51433, 51434, 51400, 51401, 51402.pdf | IMV0004 -51432,51433,51434,51435_Rev 3.doc | IMV0004 -51432,51433,51434,51435_Rev 3.doc |  | 51433 | 52433, 51432, 51433, 51434, 51400, 51401, 51402.pdf | IMV0004 -51432,51433,51434,51435_Rev 3.doc | IMV0004 -51432,51433,51434,51435_Rev 3.doc
3/4" | Female BSP/ NPT Threads | 0 | 20 | 20 | 110 | 53402 | 2 | Aluminium / Aluminium Cast(Default), SS316/CF8M | NBR(Default), Viton, EPDM, F.Silicon | No Manual Overide | No Solenoid needed for this model | No Solenoid needed for this model | No Solenoid needed for this model | #REF! | [10 empty] | 5 | 5/2 way |  | external Pilot w/o Solenoid | Standard | Air; | Aluminium Hard Anodised with internal Wetted parts of Aluminium, Brass, SS304, SS316 and SS430F |  |  | YES | YES |  |  |  | Discontinued | IMV0005-53400, 53401, 53402, 53403 _ Rev 1.docx | IMV0005-53400, 53401, 53402, 53403 _ Rev 1.docx |  |  | Discontinued | IMV0005-53400, 53401, 53402, 53403 _ Rev 1.docx | IMV0005-53400, 53401, 53402, 53403 _ Rev 1.docx
3/4" | Female BSP/ NPT Threads | 3 | 40 | 20 | 110 | 51434 |  | Aluminium / Aluminium Cast(Default), Aluminium+SS, SS316/CF8M | NBR(Default), Viton, F.Silicon | No Manual Overide(Default), Stayput w/o Backup Seal (<=40 bar), Lever w/o Backup seal (<=40 bar) | FLYING LEAD SQ. PLUG (DIN EN 175301-803 Form A) With Terminal Junction Box | Inbuild Terminal Junction box with Horizontal cable entry, Inbuild Terminal Junction box with Bottom cable entry | There is no Instrinsically safe solenoid option available for this model | #REF! | II |  |  |  |  | 13 | 13 | 13 | 13 | 13 | 5 | 5/2 way |  | Single Solenoid | Standard | Air; | Aluminium Hard Anodised with internal Wetted parts of Aluminium, Brass, SS304, SS316 and SS430F | -20%, +20% |  | YES | YES | YES | YES | 51434 | 52433, 51432, 51433, 51434, 51400, 51401, 51402.pdf | IMV0004 -51432,51433,51434,51435_Rev 3.doc | IMV0004 -51432,51433,51434,51435_Rev 3.doc |  | 51434 | 52433, 51432, 51433, 51434, 51400, 51401, 51402.pdf | IMV0004 -51432,51433,51434,51435_Rev 3.doc | IMV0004 -51432,51433,51434,51435_Rev 3.doc
1" | Female BSP/ NPT Threads | 3 | 10 | 25 | 185 | 51432 |  | Aluminium / Aluminium Cast(Default), Aluminium+SS, SS316/CF8M | NBR(Default), Viton, F.Silicon | STAYPUT(Default), No Manual Overide, STAYPUT /W KNOB, MOMENTARY | FLYING LEAD PLUG IN (DIN EN 175301-803 Form B) SQ. PLUG (DIN EN 175301-803 Form A) With Terminal Junction Box | Inbuild Terminal Junction box with Horizontal cable entry, Inbuild Terminal Junction box with Bottom cable entry | IS WITH Electronic circuit | #REF! | III |  |  |  |  | 18 | 12 | 6 | 8 | 8 | 5 | 5/2 way |  | Single Solenoid | Standard | Air; | Aluminium Hard Anodised with internal Wetted parts of Aluminium, Brass, SS304, SS316 and SS430F | -20%, +20% |  | YES | YES |  | YES | 51432 | 52433, 51432, 51433, 51434, 51400, 51401, 51402.pdf | IMV0004 -51432,51433,51434,51435_Rev 3.doc | IMV0004 -51432,51433,51434,51435_Rev 3.doc |  | 51432 | 52433, 51432, 51433, 51434, 51400, 51401, 51402.pdf | IMV0004 -51432,51433,51434,51435_Rev 3.doc | IMV0004 -51432,51433,51434,51435_Rev 3.doc
1" | Female BSP/ NPT Threads | 0 | 20 | 25 | 185 | 52433 | 2 | Aluminium / Aluminium Cast(Default), Aluminium+SS, SS316/CF8M | NBR(Default), Viton, F.Silicon | STAYPUT(Default), No Manual Overide, STAYPUT /W KNOB, MOMENTARY | FLYING LEAD PLUG IN (DIN EN 175301-803 Form B) SQ. PLUG (DIN EN 175301-803 Form A) With Terminal Junction Box | Inbuild Terminal Junction box with Horizontal cable entry, Inbuild Terminal Junction box with Bottom cable entry | IS WITH Electronic circuit | #REF! | III |  |  |  | YES | 18 | 12 | 6 | 8 | 8 | 5 | 5/2 way |  | external Pilot with Solenoid | Standard | Air; | Aluminium Hard Anodised with internal Wetted parts of Aluminium, Brass, SS304, SS316 and SS430F | -20%, +20% |  | YES | NO |  | YES | 52433 | 52433, 51432, 51433, 51434, 51400, 51401, 51402.pdf |  |  |  | 52433 | 52433, 51432, 51433, 51434, 51400, 51401, 51402.pdf
1" | Female BSP/ NPT Threads | 4 | 20 | 25 | 185 | 51433 |  | Aluminium / Aluminium Cast(Default), Aluminium+SS, SS316/CF8M | NBR(Default), Viton, F.Silicon | STAYPUT(Default), No Manual Overide, STAYPUT /W KNOB, MOMENTARY | FLYING LEAD PLUG IN (DIN EN 175301-803 Form B) SQ. PLUG (DIN EN 175301-803 Form A) With Terminal Junction Box | Inbuild Terminal Junction box with Horizontal cable entry, Inbuild Terminal Junction box with Bottom cable entry | IS WITH Electronic circuit | #REF! | III |  |  |  |  | 18 | 12 | 6 | 8 | 8 | 5 | 5/2 way |  | Single Solenoid | Standard | Air; | Aluminium Hard Anodised with internal Wetted parts of Aluminium, Brass, SS304, SS316 and SS430F | -20%, +20% |  | YES | YES |  | YES | 51433 | 52433, 51432, 51433, 51434, 51400, 51401, 51402.pdf | IMV0004 -51432,51433,51434,51435_Rev 3.doc | IMV0004 -51432,51433,51434,51435_Rev 3.doc |  | 51433 | 52433, 51432, 51433, 51434, 51400, 51401, 51402.pdf | IMV0004 -51432,51433,51434,51435_Rev 3.doc | IMV0004 -51432,51433,51434,51435_Rev 3.doc
1" | Female BSP/ NPT Threads | 0 | 20 | 25 | 185 | 53402 | 3 | Aluminium / Aluminium Cast(Default), SS316/CF8M | NBR(Default), Viton, EPDM, F.Silicon | No Manual Overide | No Solenoid needed for this model | No Solenoid needed for this model | No Solenoid needed for this model | #REF! | [10 empty] | 5 | 5/2 way |  | external Pilot w/o Solenoid | Standard | Air; | Aluminium Hard Anodised with internal Wetted parts of Aluminium, Brass, SS304, SS316 and SS430F |  |  | YES | YES |  |  |  | Discontinued | IMV0005-53400, 53401, 53402, 53403 _ Rev 1.docx | IMV0005-53400, 53401, 53402, 53403 _ Rev 1.docx |  |  | Discontinued | IMV0005-53400, 53401, 53402, 53403 _ Rev 1.docx | IMV0005-53400, 53401, 53402, 53403 _ Rev 1.docx
1" | Female BSP/ NPT Threads | 3 | 40 | 25 | 185 | 51434 |  | Aluminium / Aluminium Cast(Default), Aluminium+SS, SS316/CF8M | NBR(Default), Viton, F.Silicon | No Manual Overide(Default), Stayput w/o Backup Seal (<=40 bar), Lever w/o Backup seal (<=40 bar) | FLYING LEAD SQ. PLUG (DIN EN 175301-803 Form A) With Terminal Junction Box | Inbuild Terminal Junction box with Horizontal cable entry, Inbuild Terminal Junction box with Bottom cable entry | There is no Instrinsically safe solenoid option available for this model | #REF! | II |  |  |  |  | 13 | 13 | 13 | 13 | 13 | 5 | 5/2 way |  | Single Solenoid | Standard | Air; | Aluminium Hard Anodised with internal Wetted parts of Aluminium, Brass, SS304, SS316 and SS430F | -20%, +20% |  | YES | YES | YES | YES | 51434 | 52433, 51432, 51433, 51434, 51400, 51401, 51402.pdf | IMV0004 -51432,51433,51434,51435_Rev 3.doc | IMV0004 -51432,51433,51434,51435_Rev 3.doc |  | 51434 | 52433, 51432, 51433, 51434, 51400, 51401, 51402.pdf | IMV0004 -51432,51433,51434,51435_Rev 3.doc | IMV0004 -51432,51433,51434,51435_Rev 3.doc
SB | Sub Base Mounted | 2 | 10 | 6 | 12 | 51400 |  | Aluminium / Aluminium Cast(Default), SS316/CF8M | NBR(Default), Viton, EPDM | STAYPUT(Default), No Manual Overide, STAYPUT /W KNOB, MOMENTARY | FLYING LEAD PLUG IN (DIN EN 175301-803 Form B) SQ. PLUG (DIN EN 175301-803 Form A) With Terminal Junction Box | Inbuild Terminal Junction box with Horizontal cable entry, Inbuild Terminal Junction box with Bottom cable entry | IS WITH Electronic circuit | #REF! | III |  |  |  |  | 18 | 12 | 6 | 8 | 8 | 5 | 5/2 way |  | Single Solenoid | Standard | Air; | Aluminium Hard Anodised with internal Wetted parts of Aluminium, Brass, SS304, SS316 and SS430F | -20%, +20% |  | YES | YES |  | YES | 51400 P1.TIF | 57400, 57400A, 51400, 51404.pdf | IMV0003-51400, 51401, 51402, 51403, 52400, 52401, 52402, 52403 _ Rev 3.doc | IMV0003-51400, 51401, 51402, 51403, 52400, 52401, 52402, 52403 _ Rev 3.doc |  | 51400 P1.TIF | 57400, 57400A, 51400, 51404.pdf | IMV0003-51400, 51401, 51402, 51403, 52400, 52401, 52402, 52403 _ Rev 3.doc | IMV0003-51400, 51401, 51402, 51403, 52400, 52401, 52402, 52403 _ Rev 3.doc
SB | Sub Base Mounted | 2 | 10 | 10 | 38 | 51404 |  | Aluminium / Aluminium Cast(Default), SS316/CF8M | NBR(Default), Viton | STAYPUT(Default), No Manual Overide, STAYPUT /W KNOB, MOMENTARY | FLYING LEAD PLUG IN (DIN EN 175301-803 Form B) SQ. PLUG (DIN EN 175301-803 Form A) With Terminal Junction Box | Inbuild Terminal Junction box with Horizontal cable entry, Inbuild Terminal Junction box with Bottom cable entry | IS WITH Electronic circuit | #REF! | III |  |  |  |  | 18 | 12 | 6 | 8 | 8 | 5 | 5/2 way |  | Single Solenoid | Standard | Air; | Aluminium Hard Anodised with internal Wetted parts of Aluminium, Brass, SS304, SS316 and SS430F | -20%, +20% |  | YES | YES |  | YES |  | 57400, 57400A, 51400, 51404.pdf | IMV0052-51404.doc | IMV0052-51404.doc |  |  | 57400, 57400A, 51400, 51404.pdf | IMV0052-51404.doc | IMV0052-51404.doc
1/4" | Female BSP/ NPT Threads | 2 | 10 | 6 | 12 | 57400 |  | Aluminium / Aluminium Cast(Default), Aluminium+SS, Brass, SS316/CF8M | NBR(Default), Viton | MOMENTARY(Default), No Manual Overide | FLYING LEAD PLUG IN (DIN EN 175301-803 Form B) With Terminal Junction Box | Inbuild Terminal Junction box with Horizontal cable entry, Inbuild Terminal Junction box with Bottom cable entry | There is no Instrinsically safe solenoid option available for this model | #REF! | I |  |  |  |  | 18 | 12 | 6 | 8 | 8 | 5 | 5/2 way |  | Double Solenoid | Standard | Air; | Aluminium Hard Anodised with internal Wetted parts of Aluminium, Brass, SS304, SS316 and SS430F | -20%, +20% | Only available with Size 1 solenoid | YES | YES |  | YES | 57400 P1 | 57400, 3013, 3012 | IMV0017-57400 _REV 2.doc | IMV0017-57400 _REV 2.doc |  | 57400 P1 | 57400, 3013, 3012 | IMV0017-57400 _REV 2.doc | IMV0017-57400 _REV 2.doc
3/8" | Female BSP/ NPT Threads | 2 | 10 | 6 | 12 | 57400 |  | Aluminium / Aluminium Cast(Default), Aluminium+SS, Brass, SS316/CF8M | NBR(Default), Viton | MOMENTARY(Default), No Manual Overide | FLYING LEAD PLUG IN (DIN EN 175301-803 Form B) With Terminal Junction Box | Inbuild Terminal Junction box with Horizontal cable entry, Inbuild Terminal Junction box with Bottom cable entry | There is no Instrinsically safe solenoid option available for this model | #REF! | I |  |  |  |  | 18 | 12 | 6 | 8 | 8 | 5 | 5/2 way |  | Double Solenoid | Standard | Air; | Aluminium Hard Anodised with internal Wetted parts of Aluminium, Brass, SS304, SS316 and SS430F | -20%, +20% | Only available with Size 1 solenoid | YES | YES |  | YES | 57400 P1 | 57400, 3013, 3012 | IMV0017-57400 _REV 2.doc | IMV0017-57400 _REV 2.doc |  | 57400 P1 | 57400, 3013, 3012 | IMV0017-57400 _REV 2.doc | IMV0017-57400 _REV 2.doc
1/2" | Female BSP/ NPT Threads | 2 | 10 | 6 | 12 | 57400 |  | Aluminium / Aluminium Cast(Default), Aluminium+SS, Brass, SS316/CF8M | NBR(Default), Viton | MOMENTARY(Default), No Manual Overide | FLYING LEAD PLUG IN (DIN EN 175301-803 Form B) With Terminal Junction Box | Inbuild Terminal Junction box with Horizontal cable entry, Inbuild Terminal Junction box with Bottom cable entry | There is no Instrinsically safe solenoid option available for this model | #REF! | I |  |  |  |  | 18 | 12 | 6 | 8 | 8 | 5 | 5/2 way |  | Double Solenoid | Standard | Air; | Aluminium Hard Anodised with internal Wetted parts of Aluminium, Brass, SS304, SS316 and SS430F | -20%, +20% | Only available with Size 1 solenoid | YES | YES |  | YES | 57400 P1 | 57400, 3013, 3012 | IMV0017-57400 _REV 2.doc | IMV0017-57400 _REV 2.doc |  | 57400 P1 | 57400, 3013, 3012 | IMV0017-57400 _REV 2.doc | IMV0017-57400 _REV 2.doc
SB | Sub Base Mounted | 2 | 10 | 6 | 12 | 57400 |  | Aluminium / Aluminium Cast(Default), Aluminium+SS, Brass, SS316/CF8M | NBR(Default), Viton | MOMENTARY(Default), No Manual Overide | FLYING LEAD PLUG IN (DIN EN 175301-803 Form B) With Terminal Junction Box | Inbuild Terminal Junction box with Horizontal cable entry, Inbuild Terminal Junction box with Bottom cable entry | There is no Instrinsically safe solenoid option available for this model | #REF! | I |  |  |  |  | 18 | 12 | 6 | 8 | 8 | 5 | 5/2 way |  | Double Solenoid | Standard | Air; | Aluminium Hard Anodised with internal Wetted parts of Aluminium, Brass, SS304, SS316 and SS430F | -20%, +20% | Only available with Size 1 solenoid | YES | YES |  | YES | 57400 P1 | 57400, 3013, 3012 | IMV0017-57400 _REV 2.doc | IMV0017-57400 _REV 2.doc |  | 57400 P1 | 57400, 3013, 3012 | IMV0017-57400 _REV 2.doc | IMV0017-57400 _REV 2.doc
1/4" | Female BSP/ NPT Threads | 2 | 10 | 6 | 12 | P5001 |  | Aluminium / Aluminium Cast(Default), Aluminium+SS, Brass, SS316/CF8M, SS316L/CF3M | NBR(Default), Viton, EPDM | STAYPUT(Default), No Manual Overide, MOMENTARY | PLUG IN (DIN EN 175301-803 Form B) SQ. PLUG (DIN EN 175301-803 Form A) With Terminal Junction Box | Inbuild Terminal Junction box with Horizontal cable entry, Inbuild Terminal Junction box with Bottom cable entry | IS WITH ULTRA LOW POWER Electronic circuit | #REF! | III |  |  |  |  | 2 | 2 | 2 | 2 | 2 | 5 | 5/2 way |  | Single Solenoid | Low Power (<5W) | Air; | Aluminium Hard Anodised with internal Wetted parts of Aluminium, Brass, SS304, SS316 and SS430F | -20%, +20% |  | YES | YES | YES | YES |  |  | IMV0151-P5001.doc | IMV0151-P5001.doc |  |  |  | IMV0151-P5001.doc | IMV0151-P5001.doc
1/4" | Female BSP/ NPT Threads | 2 | 10 | 6 | 12 | P5001 |  | Aluminium / Aluminium Cast(Default), Aluminium+SS, Brass, SS316/CF8M, SS316L/CF3M | NBR(Default), Viton, EPDM | STAYPUT(Default), No Manual Overide, MOMENTARY | PLUG IN (DIN EN 175301-803 Form B) SQ. PLUG (DIN EN 175301-803 Form A) With Terminal Junction Box | Inbuild Terminal Junction box with Horizontal cable entry, Inbuild Terminal Junction box with Bottom cable entry | IS WITH ULTRA LOW POWER Electronic circuit | #REF! | III |  |  |  |  | 2 | 2 | 2 | 2 | 2 | 3 | NC |  | Single Solenoid | Low Power (<5W) | Air; | Aluminium Hard Anodised with internal Wetted parts of Aluminium, Brass, SS304, SS316 and SS430F | -20%, +20% | Port no.4 is plugged to achieve NC function | YES | YES | YES | YES |  |  | IMV0151-P5001.doc | IMV0151-P5001.doc |  |  |  | IMV0151-P5001.doc | IMV0151-P5001.doc
3/8" | Female BSP/ NPT Threads | 2 | 10 | 6 | 12 | P5001 |  | Aluminium / Aluminium Cast(Default), Aluminium+SS, Brass, SS316/CF8M | NBR(Default), Viton | STAYPUT(Default), No Manual Overide, MOMENTARY | PLUG IN (DIN EN 175301-803 Form B) SQ. PLUG (DIN EN 175301-803 Form A) With Terminal Junction Box | Inbuild Terminal Junction box with Horizontal cable entry, Inbuild Terminal Junction box with Bottom cable entry | IS WITH ULTRA LOW POWER Electronic circuit | #REF! | III |  |  |  |  | 2 | 2 | 2 | 2 | 2 | 5 | 5/2 way |  | Single Solenoid | Low Power (<5W) | Air; | Aluminium Hard Anodised with internal Wetted parts of Aluminium, Brass, SS304, SS316 and SS430F | -20%, +20% |  | YES | YES | YES | YES | #N/A | #N/A | #N/A | #N/A |  | #N/A | #N/A | #N/A | #N/A
1/2" | Female BSP/ NPT Threads | 2 | 10 | 6 | 12 | P5001 |  | Aluminium / Aluminium Cast(Default), Aluminium+SS, Brass, SS316/CF8M | NBR(Default), Viton | STAYPUT(Default), No Manual Overide, MOMENTARY | PLUG IN (DIN EN 175301-803 Form B) SQ. PLUG (DIN EN 175301-803 Form A) With Terminal Junction Box | Inbuild Terminal Junction box with Horizontal cable entry, Inbuild Terminal Junction box with Bottom cable entry | IS WITH ULTRA LOW POWER Electronic circuit | #REF! | III |  |  |  |  | 2 | 2 | 2 | 2 | 2 | 5 | 5/2 way |  | Single Solenoid | Low Power (<5W) | Air; | Aluminium Hard Anodised with internal Wetted parts of Aluminium, Brass, SS304, SS316 and SS430F | -20%, +20% |  | YES | YES | YES | YES |  |  | IMV0151-P5001.doc | IMV0151-P5001.doc |  |  |  | IMV0151-P5001.doc | IMV0151-P5001.doc
3/8" | Female BSP/ NPT Threads | 2 | 10 | 10 | 38 | 57404 |  | Aluminium / Aluminium Cast(Default), Brass, SS316/CF8M | NBR(Default), Viton | MOMENTARY(Default), No Manual Overide | FLYING LEAD PLUG IN (DIN EN 175301-803 Form B) SQ. PLUG (DIN EN 175301-803 Form A) With Terminal Junction Box | Inbuild Terminal Junction box with Horizontal cable entry, Inbuild Terminal Junction box with Bottom cable entry | IS WITH Electronic circuit | #REF! | III |  |  |  |  | 18 | 12 | 6 | 8 | 8 | 5 | 5/2 way |  | Double Solenoid | Standard | Air; | Aluminium Hard Anodised with internal Wetted parts of Aluminium, Brass, SS304, SS316 and SS430F | -20%, +20% |  | YES | YES |  | YES |  | Discontinued | IMV0009-57404.doc | IMV0009-57404.doc |  |  | Discontinued | IMV0009-57404.doc | IMV0009-57404.doc
1/2" | Female BSP/ NPT Threads | 2 | 10 | 16 | 75 | 57404 |  | Aluminium / Aluminium Cast(Default), Brass, SS316/CF8M | NBR(Default), Viton | MOMENTARY(Default), No Manual Overide | FLYING LEAD PLUG IN (DIN EN 175301-803 Form B) SQ. PLUG (DIN EN 175301-803 Form A) With Terminal Junction Box | Inbuild Terminal Junction box with Horizontal cable entry, Inbuild Terminal Junction box with Bottom cable entry | IS WITH Electronic circuit | #REF! | III |  |  |  |  | 18 | 12 | 6 | 8 | 8 | 5 | 5/2 way |  | Double Solenoid | Standard | Air; | Aluminium Hard Anodised with internal Wetted parts of Aluminium, Brass, SS304, SS316 and SS430F | -20%, +20% |  | YES | YES |  | YES |  | Discontinued | IMV0009-57404.doc | IMV0009-57404.doc |  |  | Discontinued | IMV0009-57404.doc | IMV0009-57404.doc
3/4" | Female BSP/ NPT Threads | 3 | 10 | 20 | 110 | 57404 |  | Aluminium / Aluminium Cast(Default), SS316/CF8M | NBR(Default), Viton | MOMENTARY(Default), No Manual Overide | FLYING LEAD PLUG IN (DIN EN 175301-803 Form B) SQ. PLUG (DIN EN 175301-803 Form A) With Terminal Junction Box | Inbuild Terminal Junction box with Horizontal cable entry, Inbuild Terminal Junction box with Bottom cable entry | IS WITH Electronic circuit | #REF! | III |  |  |  |  | 18 | 12 | 6 | 8 | 8 | 5 | 5/2 way |  | Double Solenoid | Standard | Air; | Aluminium Hard Anodised with internal Wetted parts of Aluminium, Brass, SS304, SS316 and SS430F | -20%, +20% |  | YES | YES |  | YES |  | Discontinued | IMV0009-57404.doc | IMV0009-57404.doc |  |  | Discontinued | IMV0009-57404.doc | IMV0009-57404.doc
1" | Female BSP/ NPT Threads | 3 | 10 | 25 | 185 | 57404 |  | Aluminium / Aluminium Cast(Default), SS316/CF8M | NBR(Default), Viton | MOMENTARY(Default), No Manual Overide | FLYING LEAD PLUG IN (DIN EN 175301-803 Form B) SQ. PLUG (DIN EN 175301-803 Form A) With Terminal Junction Box | Inbuild Terminal Junction box with Horizontal cable entry, Inbuild Terminal Junction box with Bottom cable entry | IS WITH Electronic circuit | #REF! | III |  |  |  |  | 18 | 12 | 6 | 8 | 8 | 5 | 5/2 way |  | Double Solenoid | Standard | Air; | Aluminium Hard Anodised with internal Wetted parts of Aluminium, Brass, SS304, SS316 and SS430F | -20%, +20% |  | YES | YES |  | YES |  | Discontinued | IMV0009-57404.doc | IMV0009-57404.doc |  |  | Discontinued | IMV0009-57404.doc | IMV0009-57404.doc
1/4" | Female BSP/ NPT Threads | 2 | 10 | 6 | 12 | 51408 |  | Aluminium / Aluminium Cast(Default), Brass, SS316/CF8M | NBR(Default), Viton, EPDM | MOMENTARY(Default), No Manual Overide | PLUG IN (DIN EN 175301-803 Form B) SQ. PLUG (DIN EN 175301-803 Form A) With Terminal Junction Box | Inbuild Terminal Junction box with Horizontal cable entry, Inbuild Terminal Junction box with Bottom cable entry | IS WITH Electronic circuit | #REF! | III |  |  |  |  | 18 | 12 | 6 | 8 | 8 | 5 | 5/3 Center OFF |  | Double Solenoid | Standard | Air; | Aluminium Hard Anodised with internal Wetted parts of Aluminium, Brass, SS304, SS316 and SS430F | -20%, +20% |  | YES | NO |  | YES | 51408 | 51412, 51408.pdf | IMV0067-51408_Rev 2.doc | IMV0067-51408_Rev 2.doc |  | 51408 | 51412, 51408.pdf | IMV0067-51408_Rev 2.doc | IMV0067-51408_Rev 2.doc
3/8" | Female BSP/ NPT Threads | 2 | 10 | 6 | 12 | 51408 |  | Aluminium / Aluminium Cast(Default), Brass, SS316/CF8M | NBR(Default), Viton, EPDM | MOMENTARY(Default), No Manual Overide | PLUG IN (DIN EN 175301-803 Form B) SQ. PLUG (DIN EN 175301-803 Form A) With Terminal Junction Box | Inbuild Terminal Junction box with Horizontal cable entry, Inbuild Terminal Junction box with Bottom cable entry | IS WITH Electronic circuit | #REF! | III |  |  |  |  | 18 | 12 | 6 | 8 | 8 | 5 | 5/3 Center OFF |  | Double Solenoid | Standard | Air; | Aluminium Hard Anodised with internal Wetted parts of Aluminium, Brass, SS304, SS316 and SS430F | -20%, +20% |  | YES | NO |  | YES | 51408 | 51412, 51408.pdf | IMV0067-51408_Rev 2.doc | IMV0067-51408_Rev 2.doc |  | 51408 | 51412, 51408.pdf | IMV0067-51408_Rev 2.doc | IMV0067-51408_Rev 2.doc
3/8" | Female BSP/ NPT Threads | 2 | 10 | 10 | 38 | 51412 |  | Aluminium / Aluminium Cast(Default), Brass, SS316/CF8M | NBR(Default), Viton, F.Silicon | MOMENTARY(Default), No Manual Overide | PLUG IN (DIN EN 175301-803 Form B) SQ. PLUG (DIN EN 175301-803 Form A) With Terminal Junction Box | Inbuild Terminal Junction box with Horizontal cable entry, Inbuild Terminal Junction box with Bottom cable entry | IS WITH Electronic circuit | #REF! | III |  |  |  |  | 18 | 12 | 6 | 8 | 8 | 5 | 5/3 Center OFF |  | Double Solenoid | Standard | Air; | Aluminium Hard Anodised with internal Wetted parts of Aluminium, Brass, SS304, SS316 and SS430F | -20%, +20% |  | YES | NO |  | YES | 51412 | 51412, 51408.pdf | IMV0047 - 51412_Rev 1.doc | IMV0047 - 51412_Rev 1.doc |  | 51412 | 51412, 51408.pdf | IMV0047 - 51412_Rev 1.doc | IMV0047 - 51412_Rev 1.doc
1/2" | Female BSP/ NPT Threads | 2 | 10 | 6 | 12 | 51408 |  | Aluminium / Aluminium Cast(Default), Brass, SS316/CF8M | NBR(Default), Viton | MOMENTARY(Default), No Manual Overide | PLUG IN (DIN EN 175301-803 Form B) SQ. PLUG (DIN EN 175301-803 Form A) With Terminal Junction Box | Inbuild Terminal Junction box with Horizontal cable entry, Inbuild Terminal Junction box with Bottom cable entry | IS WITH Electronic circuit | #REF! | III |  |  |  |  | 18 | 12 | 6 | 8 | 8 | 5 | 5/3 Center OFF |  | Double Solenoid | Standard | Air; | Aluminium Hard Anodised with internal Wetted parts of Aluminium, Brass, SS304, SS316 and SS430F | -20%, +20% |  | YES | NO |  | YES | 51408 | 51412, 51408.pdf | IMV0067-51408_Rev 2.doc | IMV0067-51408_Rev 2.doc |  | 51408 | 51412, 51408.pdf | IMV0067-51408_Rev 2.doc | IMV0067-51408_Rev 2.doc
1/2" | Female BSP/ NPT Threads | 2 | 10 | 16 | 75 | 51412 |  | Aluminium / Aluminium Cast(Default), Brass, SS316/CF8M | NBR(Default), Viton, EPDM, F.Silicon | MOMENTARY(Default), No Manual Overide | PLUG IN (DIN EN 175301-803 Form B) SQ. PLUG (DIN EN 175301-803 Form A) With Terminal Junction Box | Inbuild Terminal Junction box with Horizontal cable entry, Inbuild Terminal Junction box with Bottom cable entry | IS WITH Electronic circuit | #REF! | III |  |  |  |  | 18 | 12 | 6 | 8 | 8 | 5 | 5/3 Center OFF |  | Double Solenoid | Standard | Air; | Aluminium Hard Anodised with internal Wetted parts of Aluminium, Brass, SS304, SS316 and SS430F | -20%, +20% |  | YES | NO |  | YES | 51412 | 51412, 51408.pdf | IMV0047 - 51412_Rev 1.doc | IMV0047 - 51412_Rev 1.doc |  | 51412 | 51412, 51408.pdf | IMV0047 - 51412_Rev 1.doc | IMV0047 - 51412_Rev 1.doc
1/4" | Female BSP/ NPT Threads | 0 | 10 | 6 | 12 | 53408 | 2 | Aluminium / Aluminium Cast(Default), Brass, SS316/CF8M | NBR(Default), Viton, EPDM | No Manual Overide | No Solenoid needed for this model | No Solenoid needed for this model | No Solenoid needed for this model | #REF! | [10 empty] | 5 | 5/3 Center OFF |  | external Pilot w/o Solenoid | Standard | Air; | Aluminium Hard Anodised with internal Wetted parts of Aluminium, Brass, SS304, SS316 and SS430F |  |  | YES | NO
3/8" | Female BSP/ NPT Threads | 0 | 10 | 6 | 12 | 53408 | 2 | Aluminium / Aluminium Cast(Default), Brass, SS316/CF8M | NBR(Default), Viton, EPDM | No Manual Overide | No Solenoid needed for this model | No Solenoid needed for this model | No Solenoid needed for this model | #REF! | [10 empty] | 5 | 5/3 Center OFF |  | external Pilot w/o Solenoid | Standard | Air; | Aluminium Hard Anodised with internal Wetted parts of Aluminium, Brass, SS304, SS316 and SS430F |  |  | YES | NO
1/2" | Female BSP/ NPT Threads | 0 | 10 | 6 | 12 | 53408 | 2 | Aluminium / Aluminium Cast(Default), Brass, SS316/CF8M | NBR(Default), Viton | No Manual Overide | No Solenoid needed for this model | No Solenoid needed for this model | No Solenoid needed for this model | #REF! | [10 empty] | 5 | 5/3 Center OFF |  | external Pilot w/o Solenoid | Standard | Air; | Aluminium Hard Anodised with internal Wetted parts of Aluminium, Brass, SS304, SS316 and SS430F |  |  | YES | NO
1/2" | Female BSP/ NPT Threads | 0 | 10 | 16 | 75 | 53412 | 2 | Aluminium / Aluminium Cast(Default), Brass, SS316/CF8M | NBR(Default), Viton, EPDM, F.Silicon | No Manual Overide | No Solenoid needed for this model | No Solenoid needed for this model | No Solenoid needed for this model | #REF! | [10 empty] | 5 | 5/3 Center OFF |  | external Pilot w/o Solenoid | Standard | Air; | Aluminium Hard Anodised with internal Wetted parts of Aluminium, Brass, SS304, SS316 and SS430F |  |  | YES | NO
3/4" | Female BSP/ NPT Threads | 3 | 10 | 20 | 110 | 51412 |  | Aluminium / Aluminium Cast(Default), SS316/CF8M | NBR(Default), Viton, F.Silicon | MOMENTARY(Default), No Manual Overide | PLUG IN (DIN EN 175301-803 Form B) SQ. PLUG (DIN EN 175301-803 Form A) With Terminal Junction Box | Inbuild Terminal Junction box with Horizontal cable entry, Inbuild Terminal Junction box with Bottom cable entry | IS WITH Electronic circuit | #REF! | III |  |  |  |  | 18 | 12 | 6 | 8 | 8 | 5 | 5/3 Center OFF |  | Double Solenoid | Standard | Air; | Aluminium Hard Anodised with internal Wetted parts of Aluminium, Brass, SS304, SS316 and SS430F | -20%, +20% |  | YES | NO |  | YES | 51412 | 51412, 51408.pdf | IMV0047 - 51412_Rev 1.doc | IMV0047 - 51412_Rev 1.doc |  | 51412 | 51412, 51408.pdf | IMV0047 - 51412_Rev 1.doc | IMV0047 - 51412_Rev 1.doc
3/4" | Female BSP/ NPT Threads | 0 | 10 | 20 | 110 | 53412 | 3 | Aluminium / Aluminium Cast(Default), SS316/CF8M | NBR(Default), Viton, F.Silicon | No Manual Overide | No Solenoid needed for this model | No Solenoid needed for this model | No Solenoid needed for this model | #REF! | [10 empty] | 5 | 5/3 Center OFF |  | external Pilot w/o Solenoid | Standard | Air; | Aluminium Hard Anodised with internal Wetted parts of Aluminium, Brass, SS304, SS316 and SS430F |  |  | YES | NO
1" | Female BSP/ NPT Threads | 2 | 10 | 25 | 185 | 51412 |  | Aluminium / Aluminium Cast(Default), SS316/CF8M | NBR(Default), Viton, F.Silicon | MOMENTARY(Default), No Manual Overide | PLUG IN (DIN EN 175301-803 Form B) SQ. PLUG (DIN EN 175301-803 Form A) With Terminal Junction Box | Inbuild Terminal Junction box with Horizontal cable entry, Inbuild Terminal Junction box with Bottom cable entry | IS WITH Electronic circuit | #REF! | III |  |  |  |  | 18 | 12 | 6 | 8 | 8 | 5 | 5/3 Center OFF |  | Double Solenoid | Standard | Air; | Aluminium Hard Anodised with internal Wetted parts of Aluminium, Brass, SS304, SS316 and SS430F | -20%, +20% |  | YES | NO |  | YES | 51412 | 51412, 51408.pdf | IMV0047 - 51412_Rev 1.doc | IMV0047 - 51412_Rev 1.doc |  | 51412 | 51412, 51408.pdf | IMV0047 - 51412_Rev 1.doc | IMV0047 - 51412_Rev 1.doc
1" | Female BSP/ NPT Threads | 0 | 10 | 25 | 185 | 53412 | 3 | Aluminium / Aluminium Cast(Default), SS316/CF8M | NBR(Default), Viton, F.Silicon | No Manual Overide | No Solenoid needed for this model | No Solenoid needed for this model | No Solenoid needed for this model | #REF! | [10 empty] | 5 | 5/3 Center OFF |  | external Pilot w/o Solenoid | Standard | Air; | Aluminium Hard Anodised with internal Wetted parts of Aluminium, Brass, SS304, SS316 and SS430F |  |  | YES | NO
1/4" | Female BSP/ NPT Threads | 2 | 10 | 6 | 12 | P5013 |  | Aluminium / Aluminium Cast(Default), Brass, SS316/CF8M | NBR(Default), Viton | MOMENTARY(Default), No Manual Overide | PLUG IN (DIN EN 175301-803 Form B) SQ. PLUG (DIN EN 175301-803 Form A) With Terminal Junction Box | Inbuild Terminal Junction box with Horizontal cable entry, Inbuild Terminal Junction box with Bottom cable entry | IS WITH ULTRA LOW POWER Electronic circuit | #REF! | III |  |  |  |  | 2 | 2 | 2 | 2 | 2 | 5 | 5/3 Center OFF |  | Double Solenoid | Low Power (<5W) | Air; | Aluminium Hard Anodised with internal Wetted parts of Aluminium, Brass, SS304, SS316 and SS430F | -20%, +20% |  | YES | NO |  | YES
3/8" | Female BSP/ NPT Threads | 2 | 10 | 10 | 38 | P5013 |  | Aluminium / Aluminium Cast(Default), SS316/CF8M | NBR(Default), Viton, F.Silicon | MOMENTARY(Default), No Manual Overide | PLUG IN (DIN EN 175301-803 Form B) SQ. PLUG (DIN EN 175301-803 Form A) With Terminal Junction Box | Inbuild Terminal Junction box with Horizontal cable entry, Inbuild Terminal Junction box with Bottom cable entry | IS WITH ULTRA LOW POWER Electronic circuit | #REF! | III |  |  |  |  | 2 | 2 | 2 | 2 | 2 | 5 | 5/3 Center OFF |  | Double Solenoid | Low Power (<5W) | Air; | Aluminium Hard Anodised with internal Wetted parts of Aluminium, Brass, SS304, SS316 and SS430F | -20%, +20% |  | YES | NO |  | YES
1/2" | Female BSP/ NPT Threads | 2 | 10 | 16 | 75 | P5013 |  | Aluminium / Aluminium Cast(Default), SS316/CF8M | NBR(Default), Viton, F.Silicon | MOMENTARY(Default), No Manual Overide | PLUG IN (DIN EN 175301-803 Form B) SQ. PLUG (DIN EN 175301-803 Form A) With Terminal Junction Box | Inbuild Terminal Junction box with Horizontal cable entry, Inbuild Terminal Junction box with Bottom cable entry | IS WITH ULTRA LOW POWER Electronic circuit | #REF! | III |  |  |  |  | 2 | 2 | 2 | 2 | 2 | 5 | 5/3 Center OFF |  | Double Solenoid | Low Power (<5W) | Air; | Aluminium Hard Anodised with internal Wetted parts of Aluminium, Brass, SS304, SS316 and SS430F | -20%, +20% |  | YES | NO |  | YES
1" | Female BSP/ NPT Threads | 3 | 10 | 25 | 185 | P5013V01 |  | Aluminium / Aluminium Cast(Default), SS316/CF8M | NBR(Default), Viton, F.Silicon | MOMENTARY(Default), No Manual Overide | PLUG IN (DIN EN 175301-803 Form B) SQ. PLUG (DIN EN 175301-803 Form A) With Terminal Junction Box | Inbuild Terminal Junction box with Horizontal cable entry, Inbuild Terminal Junction box with Bottom cable entry | IS WITH ULTRA LOW POWER Electronic circuit | #REF! | III |  |  |  |  | 2 | 2 | 2 | 2 | 2 | 5 | 5/3 Center OFF |  | Double Solenoid | Low Power (<5W) | Air; | Aluminium Hard Anodised with internal Wetted parts of Aluminium, Brass, SS304, SS316 and SS430F | -20%, +20% |  | YES | NO |  | YES
1/4" | Female BSP/ NPT Threads | 2 | 10 | 6 | 12 | 51416 |  | Aluminium / Aluminium Cast(Default), Brass, SS316/CF8M | NBR(Default), Viton, F.Silicon | MOMENTARY(Default), No Manual Overide | PLUG IN (DIN EN 175301-803 Form B) SQ. PLUG (DIN EN 175301-803 Form A) With Terminal Junction Box | Inbuild Terminal Junction box with Horizontal cable entry, Inbuild Terminal Junction box with Bottom cable entry | IS WITH Electronic circuit | #REF! | III |  |  |  |  | 18 | 12 | 6 | 8 | 8 | 5 | 5/3 Center Exhaust |  | Double Solenoid | Standard | Air; | Aluminium Hard Anodised with internal Wetted parts of Aluminium, Brass, SS304, SS316 and SS430F | -20%, +20% |  | YES | NO |  | YES | 51420.TIF | 51416, 51420 51421.pdf | IMV0048 -51416.doc | IMV0048 -51416.doc |  | 51420.TIF | 51416, 51420 51421.pdf | IMV0048 -51416.doc | IMV0048 -51416.doc
3/8" | Female BSP/ NPT Threads | 2 | 10 | 10 | 38 | 51416 |  | Aluminium / Aluminium Cast(Default), Brass, SS316/CF8M | NBR(Default), Viton, F.Silicon | MOMENTARY(Default), No Manual Overide | PLUG IN (DIN EN 175301-803 Form B) SQ. PLUG (DIN EN 175301-803 Form A) With Terminal Junction Box | Inbuild Terminal Junction box with Horizontal cable entry, Inbuild Terminal Junction box with Bottom cable entry | IS WITH Electronic circuit | #REF! | III |  |  |  |  | 18 | 12 | 6 | 8 | 8 | 5 | 5/3 Center Exhaust |  | Double Solenoid | Standard | Air; | Aluminium Hard Anodised with internal Wetted parts of Aluminium, Brass, SS304, SS316 and SS430F | -20%, +20% |  | YES | NO |  | YES | 51420.TIF | 51416, 51420 51421.pdf | IMV0048 -51416.doc | IMV0048 -51416.doc |  | 51420.TIF | 51416, 51420 51421.pdf | IMV0048 -51416.doc | IMV0048 -51416.doc
1/2" | Female BSP/ NPT Threads | 2 | 10 | 16 | 75 | 51416 |  | Aluminium / Aluminium Cast(Default), Brass, SS316/CF8M | NBR(Default), Viton, F.Silicon | MOMENTARY(Default), No Manual Overide | PLUG IN (DIN EN 175301-803 Form B) SQ. PLUG (DIN EN 175301-803 Form A) With Terminal Junction Box | Inbuild Terminal Junction box with Horizontal cable entry, Inbuild Terminal Junction box with Bottom cable entry | IS WITH Electronic circuit | #REF! | III |  |  |  |  | 18 | 12 | 6 | 8 | 8 | 5 | 5/3 Center Exhaust |  | Double Solenoid | Standard | Air; | Aluminium Hard Anodised with internal Wetted parts of Aluminium, Brass, SS304, SS316 and SS430F | -20%, +20% |  | YES | NO |  | YES | 51420.TIF | 51416, 51420 51421.pdf | IMV0048 -51416.doc | IMV0048 -51416.doc |  | 51420.TIF | 51416, 51420 51421.pdf | IMV0048 -51416.doc | IMV0048 -51416.doc
3/4" | Female BSP/ NPT Threads | 3 | 10 | 20 | 110 | 51416 |  | Aluminium / Aluminium Cast(Default), SS316/CF8M | NBR(Default), Viton, F.Silicon | MOMENTARY(Default), No Manual Overide | PLUG IN (DIN EN 175301-803 Form B) SQ. PLUG (DIN EN 175301-803 Form A) With Terminal Junction Box | Inbuild Terminal Junction box with Horizontal cable entry, Inbuild Terminal Junction box with Bottom cable entry | IS WITH Electronic circuit | #REF! | III |  |  |  |  | 18 | 12 | 6 | 8 | 8 | 5 | 5/3 Center Exhaust |  | Double Solenoid | Standard | Air; | Aluminium Hard Anodised with internal Wetted parts of Aluminium, Brass, SS304, SS316 and SS430F | -20%, +20% |  | YES | NO |  | YES | 51420.TIF | 51416, 51420 51421.pdf | IMV0048 -51416.doc | IMV0048 -51416.doc |  | 51420.TIF | 51416, 51420 51421.pdf | IMV0048 -51416.doc | IMV0048 -51416.doc
1" | Female BSP/ NPT Threads | 3 | 10 | 25 | 185 | 51416 |  | Aluminium / Aluminium Cast(Default), SS316/CF8M | NBR(Default), Viton, F.Silicon | MOMENTARY(Default), No Manual Overide | PLUG IN (DIN EN 175301-803 Form B) SQ. PLUG (DIN EN 175301-803 Form A) With Terminal Junction Box | Inbuild Terminal Junction box with Horizontal cable entry, Inbuild Terminal Junction box with Bottom cable entry | IS WITH Electronic circuit | #REF! | III |  |  |  |  | 18 | 12 | 6 | 8 | 8 | 5 | 5/3 Center Exhaust |  | Double Solenoid | Standard | Air; | Aluminium Hard Anodised with internal Wetted parts of Aluminium, Brass, SS304, SS316 and SS430F | -20%, +20% |  | YES | NO |  | YES | 51420.TIF | 51416, 51420 51421.pdf | IMV0048 -51416.doc | IMV0048 -51416.doc |  | 51420.TIF | 51416, 51420 51421.pdf | IMV0048 -51416.doc | IMV0048 -51416.doc
1/4" | Female BSP/ NPT Threads | 2 | 10 | 6 | 12 | 51420 |  | Aluminium / Aluminium Cast(Default), Brass, SS316/CF8M | NBR(Default), Viton, F.Silicon | MOMENTARY(Default), No Manual Overide | PLUG IN (DIN EN 175301-803 Form B) SQ. PLUG (DIN EN 175301-803 Form A) With Terminal Junction Box | Inbuild Terminal Junction box with Horizontal cable entry, Inbuild Terminal Junction box with Bottom cable entry | IS WITH Electronic circuit | #REF! | III |  |  |  |  | 18 | 12 | 6 | 8 | 8 | 5 | 5/3 Center Pressurised |  | Double Solenoid | Standard | Air; | Aluminium Hard Anodised with internal Wetted parts of Aluminium, Brass, SS304, SS316 and SS430F | -20%, +20% |  | YES | NO |  | YES | 51420.TIF | 51416, 51420 51421.pdf | IMV0049 -51420.doc | IMV0049 -51420.doc |  | 51420.TIF | 51416, 51420 51421.pdf | IMV0049 -51420.doc | IMV0049 -51420.doc
3/8" | Female BSP/ NPT Threads | 2 | 10 | 10 | 38 | 51420 |  | Aluminium / Aluminium Cast(Default), Brass, SS316/CF8M | NBR(Default), Viton, F.Silicon | MOMENTARY(Default), No Manual Overide | PLUG IN (DIN EN 175301-803 Form B) SQ. PLUG (DIN EN 175301-803 Form A) With Terminal Junction Box | Inbuild Terminal Junction box with Horizontal cable entry, Inbuild Terminal Junction box with Bottom cable entry | IS WITH Electronic circuit | #REF! | III |  |  |  |  | 18 | 12 | 6 | 8 | 8 | 5 | 5/3 Center Pressurised |  | Double Solenoid | Standard | Air; | Aluminium Hard Anodised with internal Wetted parts of Aluminium, Brass, SS304, SS316 and SS430F | -20%, +20% |  | YES | NO |  | YES | 51420.TIF | 51416, 51420 51421.pdf | IMV0049 -51420.doc | IMV0049 -51420.doc |  | 51420.TIF | 51416, 51420 51421.pdf | IMV0049 -51420.doc | IMV0049 -51420.doc
1/2" | Female BSP/ NPT Threads | 2 | 10 | 16 | 75 | 51420 |  | Aluminium / Aluminium Cast(Default), Brass, SS316/CF8M | NBR(Default), Viton, F.Silicon | MOMENTARY(Default), No Manual Overide | PLUG IN (DIN EN 175301-803 Form B) SQ. PLUG (DIN EN 175301-803 Form A) With Terminal Junction Box | Inbuild Terminal Junction box with Horizontal cable entry, Inbuild Terminal Junction box with Bottom cable entry | IS WITH Electronic circuit | #REF! | III |  |  |  |  | 18 | 12 | 6 | 8 | 8 | 5 | 5/3 Center Pressurised |  | Double Solenoid | Standard | Air; | Aluminium Hard Anodised with internal Wetted parts of Aluminium, Brass, SS304, SS316 and SS430F | -20%, +20% |  | YES | NO |  | YES | 51420.TIF | 51416, 51420 51421.pdf | IMV0049 -51420.doc | IMV0049 -51420.doc |  | 51420.TIF | 51416, 51420 51421.pdf | IMV0049 -51420.doc | IMV0049 -51420.doc
1/2" | Female BSP/ NPT Threads | 3 | 16 | 16 | 75 | 51421 |  | Aluminium / Aluminium Cast(Default), Brass, SS316/CF8M | NBR(Default), Viton, F.Silicon | MOMENTARY(Default), No Manual Overide | PLUG IN (DIN EN 175301-803 Form B) SQ. PLUG (DIN EN 175301-803 Form A) With Terminal Junction Box | Inbuild Terminal Junction box with Horizontal cable entry, Inbuild Terminal Junction box with Bottom cable entry | IS WITH Electronic circuit | #REF! | III |  |  |  |  | 18 | 12 | 6 | 8 | 8 | 5 | 5/3 Center Pressurised |  | Double Solenoid | Standard | Air; | Aluminium Hard Anodised with internal Wetted parts of Aluminium, Brass, SS304, SS316 and SS430F | -20%, +20% |  | YES | NO |  | YES |  | 51416, 51420 51421.pdf | IMV0153 -51421.doc | IMV0153 -51421.doc |  |  | 51416, 51420 51421.pdf | IMV0153 -51421.doc | IMV0153 -51421.doc
3/4" | Female BSP/ NPT Threads | 3 | 10 | 20 | 110 | 51420 |  | Aluminium / Aluminium Cast(Default), SS316/CF8M | NBR(Default), Viton, F.Silicon | MOMENTARY(Default), No Manual Overide | PLUG IN (DIN EN 175301-803 Form B) SQ. PLUG (DIN EN 175301-803 Form A) With Terminal Junction Box | Inbuild Terminal Junction box with Horizontal cable entry, Inbuild Terminal Junction box with Bottom cable entry | IS WITH Electronic circuit | #REF! | III |  |  |  |  | 18 | 12 | 6 | 8 | 8 | 5 | 5/3 Center Pressurised |  | Double Solenoid | Standard | Air; | Aluminium Hard Anodised with internal Wetted parts of Aluminium, Brass, SS304, SS316 and SS430F | -20%, +20% |  | YES | NO |  | YES | 51420.TIF | 51416, 51420 51421.pdf | IMV0049 -51420.doc | IMV0049 -51420.doc |  | 51420.TIF | 51416, 51420 51421.pdf | IMV0049 -51420.doc | IMV0049 -51420.doc
1" | Female BSP/ NPT Threads | 3 | 10 | 25 | 185 | 51420 |  | Aluminium / Aluminium Cast(Default), SS316/CF8M | NBR(Default), Viton, F.Silicon | MOMENTARY(Default), No Manual Overide | PLUG IN (DIN EN 175301-803 Form B) SQ. PLUG (DIN EN 175301-803 Form A) With Terminal Junction Box | Inbuild Terminal Junction box with Horizontal cable entry, Inbuild Terminal Junction box with Bottom cable entry | IS WITH Electronic circuit | #REF! | III |  |  |  |  | 18 | 12 | 6 | 8 | 8 | 5 | 5/3 Center Pressurised |  | Double Solenoid | Standard | Air; | Aluminium Hard Anodised with internal Wetted parts of Aluminium, Brass, SS304, SS316 and SS430F | -20%, +20% |  | YES | NO |  | YES | 51420.TIF | 51416, 51420 51421.pdf | IMV0049 -51420.doc | IMV0049 -51420.doc |  | 51420.TIF | 51416, 51420 51421.pdf | IMV0049 -51420.doc | IMV0049 -51420.doc
1/4" | Female BSP/ NPT Threads | 0 | 10 | 5 | 8 | 30127V01 |  | Aluminium / Aluminium Cast(Default), Brass, SS316/CF8M | NBR(Default), Viton GLT, EPDM, F.Silicon | No Manual Overide(Default), STAYPUT, MOMENTARY | With Terminal Junction Box | Inbuild Terminal Junction box with Horizontal cable entry, Inbuild Terminal Junction box with Bottom cable entry | There is no Instrinsically safe solenoid option available for this model | #REF! | III |  |  |  | YES | 18 | 12 | 6 | 8 | 8 | 3 | Universal |  | Redudant Solenoid valve | Standard |  | Aluminium Hard Anodised with internal Wetted parts of Aluminium, Brass, SS304, SS316 and SS430F | -20%, +20% |  | YES | YES |  | YES | 30127 P2 |  |  |  |  | 30127 P2
1/4" | Female BSP/ NPT Threads | 0 | 10 | 5 | 8 | 30127V01LA |  | Aluminium / Aluminium Cast(Default), Brass, SS316/CF8M | NBR(Default), Viton GLT, EPDM, F.Silicon | No Manual Overide(Default), STAYPUT, MOMENTARY | With Terminal Junction Box | Inbuild Terminal Junction box with Horizontal cable entry, Inbuild Terminal Junction box with Bottom cable entry | There is no Instrinsically safe solenoid option available for this model | #REF! | III |  |  |  | YES | 3.5 | 3.5 | 3.5 | 3.5 | 3.5 | 3 | Universal |  | Redudant Solenoid valve | Low Power (<5W) |  | Aluminium Hard Anodised with internal Wetted parts of Aluminium, Brass, SS304, SS316 and SS430F | -20%, +20% |  | YES | YES |  | YES | 30127 P2 |  |  |  |  | 30127 P2
1/4" | Female BSP/ NPT Threads | 0 | 10 | 5 | 8 | 30127V01LW |  | Aluminium / Aluminium Cast(Default), Brass, SS316/CF8M | NBR(Default), Viton GLT, EPDM, F.Silicon | No Manual Overide(Default), STAYPUT, MOMENTARY | With Terminal Junction Box | Inbuild Terminal Junction box with Horizontal cable entry, Inbuild Terminal Junction box with Bottom cable entry | There is no Instrinsically safe solenoid option available for this model | #REF! | IV |  |  |  | YES | 1.8 | 1.8 | 1.8 | 1.8 | 1.8 | 3 | Universal |  | Redudant Solenoid valve | Low Power (<5W) |  | Aluminium Hard Anodised with internal Wetted parts of Aluminium, Brass, SS304, SS316 and SS430F | -20%, +20% |  | YES | YES |  | YES | 30127 P2 |  |  |  |  | 30127 P2
1/2" | Female BSP/ NPT Threads | 0 | 10 | 10 | 30 | 30127V01 |  | Aluminium / Aluminium Cast(Default), Brass, SS316/CF8M | NBR(Default), Viton GLT, F.Silicon | No Manual Overide(Default), STAYPUT, MOMENTARY | With Terminal Junction Box | Inbuild Terminal Junction box with Horizontal cable entry, Inbuild Terminal Junction box with Bottom cable entry | There is no Instrinsically safe solenoid option available for this model | #REF! | II |  |  |  | YES | 20 | 20 | 20 | 20 | 15 | 3 | Universal |  | Redudant Solenoid valve | Standard |  | Aluminium Hard Anodised with internal Wetted parts of Aluminium, Brass, SS304, SS316 and SS430F | -20%, +20% |  | YES | YES | YES | YES | 30127 P2 |  |  |  |  | 30127 P2
1/4" | Female BSP/ NPT Threads | 2 | 10 | 6 | 12 | 51427 |  | Aluminium / Aluminium Cast(Default), SS316/CF8M | NBR(Default), Viton | No Manual Overide(Default), MOMENTARY | With Terminal Junction Box | Inbuild Terminal Junction box with Horizontal cable entry, Inbuild Terminal Junction box with Bottom cable entry | There is no Instrinsically safe solenoid option available for this model | #REF! | III |  |  |  | YES | 18 | 12 | 6 | 8 | 8 | 5 | 5/2 way |  | Redudant Solenoid valve | Standard | Air; | Aluminium Hard Anodised with internal Wetted parts of Aluminium, Brass, SS304, SS316 and SS430F | -20%, +20% |  | YES | NO |  | YES | 51427 |  |  |  |  | 51427
1/4" | Female BSP/ NPT Threads | 2 | 10 | 6 | 12 | 51427LW |  | Aluminium / Aluminium Cast(Default), SS316/CF8M | NBR(Default), Viton | No Manual Overide(Default), MOMENTARY | There is no weather proof solenoid option available for this model | There is No Explosion proof solenoid option available for this model | IS WITH Electronic circuit | #REF! | IV |  |  |  | YES |  |  |  |  | 2.3 | 5 | 5/2 way |  | Redudant Solenoid valve | Standard | Air; | Aluminium Hard Anodised with internal Wetted parts of Aluminium, Brass, SS304, SS316 and SS430F | -20%, +20% |  | YES | NO |  | YES | 51427 |  |  |  |  | 51427
1/2" | Female BSP/ NPT Threads | 0.5 | 10 | 12 | 60 | M2008 |  | SS304/CF8, SS316/CF8M | NBR, Viton, EPDM | MOMENTARY | With Terminal Junction Box | Inbuild Terminal Junction box with Horizontal cable entry, Inbuild Terminal Junction box with Bottom cable entry | There is no Instrinsically safe solenoid option available for this model | #REF! | III | YES |  |  |  | 2 | 2 | 2 |  | 2 | 2 | NC | Manual Reset ON SOV | Pilot operated Diaphragm Design | Manual Reset ON - Standard | Air; Water; |  | -15%, +10% | Diaphragm Operated, recommended for less than 500 cycles per day, cheaper than piston valve | YES | NO |  | YES
1" | Female BSP/ NPT Threads | 1 | 20 | 25 | 185 | M2009 |  | SS304/CF8, SS316/CF8M | NBR, Viton | MOMENTARY | With Terminal Junction Box | Inbuild Terminal Junction box with Horizontal cable entry, Inbuild Terminal Junction box with Bottom cable entry | There is no Instrinsically safe solenoid option available for this model | #REF! | III | YES |  |  |  | 2 | 2 | 2 |  | 2 | 2 | NC | Manual Reset ON SOV | Pilot operated Diaphragm Design | Manual Reset ON - Standard | Air; Water; |  | -15%, +10% | Diaphragm Operated, recommended for less than 500 cycles per day, cheaper than piston valve | YES | NO |  | YES | #N/A | #N/A | #N/A | #N/A |  | #N/A | #N/A | #N/A | #N/A
3/4" | Female BSP/ NPT Threads | 1 | 20 | 20 | 110 | 21202MR |  | SS316/CF8M | Viton | MOMENTARY(Default), MOMENTARY WITH KNOB | With Terminal Junction Box | Inbuild Terminal Junction box with Horizontal cable entry, Inbuild Terminal Junction box with Bottom cable entry | There is no Instrinsically safe solenoid option available for this model | #REF! | III | YES |  |  |  | 2 | 2 | 2 |  | 2 | 2 | NO | Manual Reset ON SOV | Pilot Operated | Manual Reset ON - Standard |  |  | -15%, +10% | Piston Operated, recommended for more than 500 cycles per day, costlier then diaphragm design | YES | NO | YES | YES | 21201, 21202, 21203 | 21101, 21102, 21103, 21201, 21202, 21203, 22101.pdf |  |  |  | 21201, 21202, 21203 | 21101, 21102, 21103, 21201, 21202, 21203, 22101.pdf
3/4" | Female BSP/ NPT Threads | 1 | 20 | 20 | 110 | 3931 |  | SS316/CF8M | Viton | MOMENTARY(Default), MOMENTARY WITH KNOB | With Terminal Junction Box | Inbuild Terminal Junction box with Horizontal cable entry, Inbuild Terminal Junction box with Bottom cable entry | There is no Instrinsically safe solenoid option available for this model | #REF! | III | YES |  |  |  | 2 | 2 | 2 |  | 2 | 2 | NO | Manual Reset ON SOV | Pilot Operated | Manual Reset ON - Standard |  |  | -15%, +10% | With Bypass Hole, Piston Operated, recommended for more than 500 cycles per day, costlier then diaphragm design | YES | NO | YES | YES | #N/A | #N/A | #N/A | #N/A |  | #N/A | #N/A | #N/A | #N/A
1/4" | Female BSP/ NPT Threads | 2 | 10 | 7 | 18 | M3008 |  | Aluminium / Aluminium Cast(Default), Brass, SS316/CF8M | NBR(Default), Viton, EPDM, F.Silicon | MOMENTARY | With Terminal Junction Box | Inbuild Terminal Junction box with Horizontal cable entry, Inbuild Terminal Junction box with Bottom cable entry | There is no Instrinsically safe solenoid option available for this model | #REF! | III |  |  |  |  | 2 | 2 | 2 |  | 2 | 3 | NC | Manual Reset ON SOV | Pilot Operated | Manual Reset ON - Standard | Air; | Aluminium Hard Anodised with internal Wetted parts of Aluminium, Brass, SS304, SS316 and SS430F | -15%, +10% |  | YES | YES |  | YES |  |  | IMV0172-M3008 Rev.1.doc | IMV0172-M3008 Rev.1.doc |  |  |  | IMV0172-M3008 Rev.1.doc | IMV0172-M3008 Rev.1.doc
3/8" | Female BSP/ NPT Threads | 2 | 10 | 10 | 38 | M3008 |  | Aluminium / Aluminium Cast(Default), Brass, SS316/CF8M | NBR(Default), Viton, F.Silicon | MOMENTARY | With Terminal Junction Box | Inbuild Terminal Junction box with Horizontal cable entry, Inbuild Terminal Junction box with Bottom cable entry | There is no Instrinsically safe solenoid option available for this model | #REF! | III |  |  |  |  | 2 | 2 | 2 |  | 2 | 3 | NC | Manual Reset ON SOV | Pilot Operated | Manual Reset ON - Standard | Air; | Aluminium Hard Anodised with internal Wetted parts of Aluminium, Brass, SS304, SS316 and SS430F | -15%, +10% |  | YES | YES |  | YES |  |  | IMV0172-M3008 Rev.1.doc | IMV0172-M3008 Rev.1.doc |  |  |  | IMV0172-M3008 Rev.1.doc | IMV0172-M3008 Rev.1.doc
1/2" | Female BSP/ NPT Threads | 2 | 10 | 10 | 38 | M3008 |  | Aluminium / Aluminium Cast(Default), Brass, SS316/CF8M | NBR(Default), Viton, F.Silicon | MOMENTARY | With Terminal Junction Box | Inbuild Terminal Junction box with Horizontal cable entry, Inbuild Terminal Junction box with Bottom cable entry | There is no Instrinsically safe solenoid option available for this model | #REF! | III |  |  |  |  | 2 | 2 | 2 |  | 2 | 3 | NC | Manual Reset ON SOV | Pilot Operated | Manual Reset ON - Standard | Air; | Aluminium Hard Anodised with internal Wetted parts of Aluminium, Brass, SS304, SS316 and SS430F | -15%, +10% |  | YES | YES |  | YES |  |  | IMV0172-M3008 Rev.1.doc | IMV0172-M3008 Rev.1.doc |  |  |  | IMV0172-M3008 Rev.1.doc | IMV0172-M3008 Rev.1.doc
1/2" | Female BSP/ NPT Threads | 2 | 10 | 16 | 75 | M3008 |  | Aluminium / Aluminium Cast(Default), Brass, SS316/CF8M | NBR(Default), Viton, F.Silicon | MOMENTARY | With Terminal Junction Box | Inbuild Terminal Junction box with Horizontal cable entry, Inbuild Terminal Junction box with Bottom cable entry | There is no Instrinsically safe solenoid option available for this model | #REF! | III |  |  |  |  | 2 | 2 | 2 |  | 2 | 3 | NC | Manual Reset ON SOV | Pilot Operated | Manual Reset ON - Standard | Air; | Aluminium Hard Anodised with internal Wetted parts of Aluminium, Brass, SS304, SS316 and SS430F | -15%, +10% |  | YES | YES |  | YES |  |  | IMV0172-M3008 Rev.1.doc | IMV0172-M3008 Rev.1.doc |  |  |  | IMV0172-M3008 Rev.1.doc | IMV0172-M3008 Rev.1.doc
1/2" | Female BSP/ NPT Threads | 2 | 20 | 16 | 75 | M3017 |  | Aluminium / Aluminium Cast(Default), Brass, SS316/CF8M | NBR(Default), Viton GLT, F.Silicon | MOMENTARY | With Terminal Junction Box | Inbuild Terminal Junction box with Horizontal cable entry, Inbuild Terminal Junction box with Bottom cable entry | There is no Instrinsically safe solenoid option available for this model | #REF! | III |  |  |  |  | 2 | 2 | 2 |  | 2 | 3 | NC | Manual Reset ON SOV | Pilot Operated | Manual Reset ON - Standard | Air; | Aluminium Hard Anodised with internal Wetted parts of Aluminium, Brass, SS304, SS316 and SS430F | -15%, +10% |  | YES | YES |  | YES
1/4" | Female BSP/ NPT Threads | 2 | 16 | 7 | 18 | 31210MR |  | Aluminium / Aluminium Cast(Default), Brass, SS316/CF8M | NBR(Default), Viton, F.Silicon | MOMENTARY | With Terminal Junction Box | Inbuild Terminal Junction box with Horizontal cable entry, Inbuild Terminal Junction box with Bottom cable entry | There is no Instrinsically safe solenoid option available for this model | #REF! | III |  |  |  |  | 2 | 2 | 2 |  | 2 | 3 | NC | Manual Reset ON SOV | Pilot Operated | Manual Reset ON - Standard | Air; | Aluminium Hard Anodised with internal Wetted parts of Aluminium, Brass, SS304, SS316 and SS430F | -15%, +10% |  | YES | YES |  | YES
1/4" | Female BSP/ NPT Threads with Adapter | 0 | 10 | 10 | 20 | M3007 |  | Aluminium / Aluminium Cast(Default), Brass, SS316/CF8M, SS316L/CF3M | NBR(Default), Viton GLT, F.Silicon | MOMENTARY | With Terminal Junction Box | Inbuild Terminal Junction box with Horizontal cable entry, Inbuild Terminal Junction box with Bottom cable entry | There is no Instrinsically safe solenoid option available for this model | #REF! | II |  |  |  | YES | 5 | 5 | 5 |  | 5 | 3 | Universal | Manual Reset ON SOV | Direct acting | Manual Reset ON - Standard |  | Aluminium Hard Anodised with internal Wetted parts of Brass, SS304, SS316 and SS430F | -15%, +10% |  | YES | YES | YES | YES |  |  | IMV0066-M3007 Rev.1.doc | IMV0066-M3007 Rev.1.doc |  |  |  | IMV0066-M3007 Rev.1.doc | IMV0066-M3007 Rev.1.doc
1/4" | Female BSP/ NPT Threads with Adapter | 0 | 10 | 10 | 20 | M3007 |  | Aluminium / Aluminium Cast(Default), Brass, SS316/CF8M, SS316L/CF3M | NBR(Default), Viton GLT, F.Silicon | MOMENTARY | With Terminal Junction Box | Inbuild Terminal Junction box with Horizontal cable entry, Inbuild Terminal Junction box with Bottom cable entry | There is no Instrinsically safe solenoid option available for this model | #REF! | II |  |  |  | YES | 5 | 5 | 5 |  | 5 | 2 | NC | Manual Reset ON SOV | Direct acting | Manual Reset ON - Standard |  | Aluminium Hard Anodised with internal Wetted parts of Brass, SS304, SS316 and SS430F | -15%, +10% | 2 Way bi-directional, supplied with Exhaust port Blocked in 3 way valve | YES | YES | YES | YES |  |  | IMV0066-M3007 Rev.1.doc | IMV0066-M3007 Rev.1.doc |  |  |  | IMV0066-M3007 Rev.1.doc | IMV0066-M3007 Rev.1.doc
1/4" | Female BSP/ NPT Threads with Adapter | 0 | 10 | 10 | 20 | M3007 |  | Aluminium / Aluminium Cast(Default), Brass, SS316/CF8M, SS316L/CF3M | NBR(Default), Viton GLT, F.Silicon | MOMENTARY | With Terminal Junction Box | Inbuild Terminal Junction box with Horizontal cable entry, Inbuild Terminal Junction box with Bottom cable entry | There is no Instrinsically safe solenoid option available for this model | #REF! | II |  |  |  | YES | 5 | 5 | 5 |  | 5 | 2 | NO | Manual Reset ON SOV | Direct acting | Manual Reset ON - Standard |  | Aluminium Hard Anodised with internal Wetted parts of Brass, SS304, SS316 and SS430F | -15%, +10% | 2 Way bi-directional, supplied with one port Blocked in 3 way valve | YES | YES | YES | YES |  |  | IMV0066-M3007 Rev.1.doc | IMV0066-M3007 Rev.1.doc |  |  |  | IMV0066-M3007 Rev.1.doc | IMV0066-M3007 Rev.1.doc
3/8" | Female BSP/ NPT Threads | 0 | 10 | 10 | 25 | M3007 |  | Aluminium / Aluminium Cast(Default), Brass, SS316/CF8M, SS316L/CF3M | NBR(Default), Viton GLT, F.Silicon | MOMENTARY | With Terminal Junction Box | Inbuild Terminal Junction box with Horizontal cable entry, Inbuild Terminal Junction box with Bottom cable entry | There is no Instrinsically safe solenoid option available for this model | #REF! | II |  |  |  | YES | 5 | 5 | 5 |  | 5 | 3 | Universal | Manual Reset ON SOV | Direct acting | Manual Reset ON - Standard |  | Aluminium Hard Anodised with internal Wetted parts of Brass, SS304, SS316 and SS430F | -15%, +10% |  | YES | YES | YES | YES |  |  | IMV0066-M3007 Rev.1.doc | IMV0066-M3007 Rev.1.doc |  |  |  | IMV0066-M3007 Rev.1.doc | IMV0066-M3007 Rev.1.doc
3/8" | Female BSP/ NPT Threads | 0 | 10 | 10 | 25 | M3007 |  | Aluminium / Aluminium Cast(Default), Brass, SS316/CF8M, SS316L/CF3M | NBR(Default), Viton GLT, F.Silicon | MOMENTARY | With Terminal Junction Box | Inbuild Terminal Junction box with Horizontal cable entry, Inbuild Terminal Junction box with Bottom cable entry | There is no Instrinsically safe solenoid option available for this model | #REF! | II |  |  |  | YES | 5 | 5 | 5 |  | 5 | 2 | NC | Manual Reset ON SOV | Direct acting | Manual Reset ON - Standard |  | Aluminium Hard Anodised with internal Wetted parts of Brass, SS304, SS316 and SS430F | -15%, +10% | 2 Way bi-directional, supplied with Exhaust port Blocked in 3 way valve | YES | YES | YES | YES |  |  | IMV0066-M3007 Rev.1.doc | IMV0066-M3007 Rev.1.doc |  |  |  | IMV0066-M3007 Rev.1.doc | IMV0066-M3007 Rev.1.doc
3/8" | Female BSP/ NPT Threads | 0 | 10 | 10 | 25 | M3007 |  | Aluminium / Aluminium Cast(Default), Brass, SS316/CF8M, SS316L/CF3M | NBR(Default), Viton GLT, F.Silicon | MOMENTARY | With Terminal Junction Box | Inbuild Terminal Junction box with Horizontal cable entry, Inbuild Terminal Junction box with Bottom cable entry | There is no Instrinsically safe solenoid option available for this model | #REF! | II |  |  |  | YES | 5 | 5 | 5 |  | 5 | 2 | NO | Manual Reset ON SOV | Direct acting | Manual Reset ON - Standard |  | Aluminium Hard Anodised with internal Wetted parts of Brass, SS304, SS316 and SS430F | -15%, +10% | 2 Way bi-directional, supplied with one port Blocked in 3 way valve | YES | YES | YES | YES |  |  | IMV0066-M3007 Rev.1.doc | IMV0066-M3007 Rev.1.doc |  |  |  | IMV0066-M3007 Rev.1.doc | IMV0066-M3007 Rev.1.doc
1/2" | Female BSP/ NPT Threads | 0 | 10 | 10 | 30 | M3007 |  | Aluminium / Aluminium Cast(Default), Brass, SS316/CF8M, SS316L/CF3M | NBR(Default), Viton GLT, F.Silicon | MOMENTARY | With Terminal Junction Box | Inbuild Terminal Junction box with Horizontal cable entry, Inbuild Terminal Junction box with Bottom cable entry | There is no Instrinsically safe solenoid option available for this model | #REF! | II |  |  |  | YES | 5 | 5 | 5 |  | 5 | 3 | Universal | Manual Reset ON SOV | Direct acting | Manual Reset ON - Standard |  | Aluminium Hard Anodised with internal Wetted parts of Brass, SS304, SS316 and SS430F | -15%, +10% |  | YES | YES | YES | YES |  |  | IMV0066-M3007 Rev.1.doc | IMV0066-M3007 Rev.1.doc |  |  |  | IMV0066-M3007 Rev.1.doc | IMV0066-M3007 Rev.1.doc
1/2" | Female BSP/ NPT Threads | 0 | 10 | 10 | 30 | M3007 |  | Aluminium / Aluminium Cast(Default), Brass, SS316/CF8M, SS316L/CF3M | NBR(Default), Viton GLT, F.Silicon | MOMENTARY | With Terminal Junction Box | Inbuild Terminal Junction box with Horizontal cable entry, Inbuild Terminal Junction box with Bottom cable entry | There is no Instrinsically safe solenoid option available for this model | #REF! | II |  |  |  | YES | 5 | 5 | 5 |  | 5 | 2 | NC | Manual Reset ON SOV | Direct acting | Manual Reset ON - Standard |  | Aluminium Hard Anodised with internal Wetted parts of Brass, SS304, SS316 and SS430F | -15%, +10% | 2 Way bi-directional, supplied with Exhaust port Blocked in 3 way valve | YES | YES | YES | YES |  |  | IMV0066-M3007 Rev.1.doc | IMV0066-M3007 Rev.1.doc |  |  |  | IMV0066-M3007 Rev.1.doc | IMV0066-M3007 Rev.1.doc
1/2" | Female BSP/ NPT Threads | 0 | 10 | 10 | 30 | M3007 |  | Aluminium / Aluminium Cast(Default), Brass, SS316/CF8M, SS316L/CF3M | NBR(Default), Viton GLT, F.Silicon | MOMENTARY | With Terminal Junction Box | Inbuild Terminal Junction box with Horizontal cable entry, Inbuild Terminal Junction box with Bottom cable entry | There is no Instrinsically safe solenoid option available for this model | #REF! | II |  |  |  | YES | 5 | 5 | 5 |  | 5 | 2 | NO | Manual Reset ON SOV | Direct acting | Manual Reset ON - Standard |  | Aluminium Hard Anodised with internal Wetted parts of Brass, SS304, SS316 and SS430F | -15%, +10% | 2 Way bi-directional, supplied with one port Blocked in 3 way valve | YES | YES | YES | YES |  |  | IMV0066-M3007 Rev.1.doc | IMV0066-M3007 Rev.1.doc |  |  |  | IMV0066-M3007 Rev.1.doc | IMV0066-M3007 Rev.1.doc
1/4" | Female BSP/ NPT Threads | 0 | 10 | 7 | 18 | M3009 | 2 | Aluminium / Aluminium Cast(Default), Brass, SS316/CF8M | NBR(Default), Viton | MOMENTARY | With Terminal Junction Box | Inbuild Terminal Junction box with Horizontal cable entry, Inbuild Terminal Junction box with Bottom cable entry | There is no Instrinsically safe solenoid option available for this model | #REF! | III | YES |  |  | YES | 2 | 2 | 2 |  | 2 | 3 | Universal | Manual Reset ON SOV | external Pilot with Solenoid | Manual Reset ON - Standard | Air; | Aluminium Hard Anodised with internal Wetted parts of Aluminium, Brass, SS304, SS316 and SS430F | -15%, +10% |  | YES | YES |  | YES
3/8" | Female BSP/ NPT Threads | 0 | 10 | 10 | 38 | M3009 | 2 | Aluminium / Aluminium Cast(Default), SS316/CF8M | NBR(Default), Viton, F.Silicon | MOMENTARY | With Terminal Junction Box | Inbuild Terminal Junction box with Horizontal cable entry, Inbuild Terminal Junction box with Bottom cable entry | There is no Instrinsically safe solenoid option available for this model | #REF! | III | YES |  |  | YES | 2 | 2 | 2 |  | 2 | 3 | Universal | Manual Reset ON SOV | external Pilot with Solenoid | Manual Reset ON - Standard | Air; | Aluminium Hard Anodised with internal Wetted parts of Aluminium, Brass, SS304, SS316 and SS430F | -15%, +10% |  | YES | YES |  | YES
3/8" | Female BSP/ NPT Threads | 0 | 10 | 10 | 38 | M3009V01 | 2 | Forged Brass | NBR(Default), Viton, F.Silicon | MOMENTARY | With Terminal Junction Box | Inbuild Terminal Junction box with Horizontal cable entry, Inbuild Terminal Junction box with Bottom cable entry | There is no Instrinsically safe solenoid option available for this model | #REF! | III | YES |  |  | YES | 2 | 2 | 2 |  | 2 | 3 | Universal | Manual Reset ON SOV | external Pilot with Solenoid | Manual Reset ON - Standard | Air; |  | -15%, +10% | Brass Forged body material | YES | YES |  | YES
1/2" | Female BSP/ NPT Threads | 0 | 10 | 10 | 38 | M3009 | 2 | Aluminium / Aluminium Cast(Default), SS316/CF8M | NBR(Default), Viton, F.Silicon | MOMENTARY | With Terminal Junction Box | Inbuild Terminal Junction box with Horizontal cable entry, Inbuild Terminal Junction box with Bottom cable entry | There is no Instrinsically safe solenoid option available for this model | #REF! | III | YES |  |  | YES | 2 | 2 | 2 |  | 2 | 3 | Universal | Manual Reset ON SOV | external Pilot with Solenoid | Manual Reset ON - Standard | Air; | Aluminium Hard Anodised with internal Wetted parts of Aluminium, Brass, SS304, SS316 and SS430F | -15%, +10% |  | YES | YES |  | YES
1/2" | Female BSP/ NPT Threads | 0 | 10 | 16 | 75 | M3009 | 2 | Aluminium / Aluminium Cast(Default), Brass, SS316/CF8M | NBR(Default), Viton, F.Silicon | MOMENTARY | With Terminal Junction Box | Inbuild Terminal Junction box with Horizontal cable entry, Inbuild Terminal Junction box with Bottom cable entry | There is no Instrinsically safe solenoid option available for this model | #REF! | III | YES |  |  | YES | 2 | 2 | 2 |  | 2 | 3 | Universal | Manual Reset ON SOV | external Pilot with Solenoid | Manual Reset ON - Standard | Air; | Aluminium Hard Anodised with internal Wetted parts of Aluminium, Brass, SS304, SS316 and SS430F | -15%, +10% |  | YES | YES |  | YES
1/4" | Female BSP/ NPT Threads | 2 | 8 | 6 | 12 | M5004 |  | Aluminium / Aluminium Cast(Default), Brass, SS316/CF8M | NBR(Default), Viton, F.Silicon | MOMENTARY | With Terminal Junction Box | Inbuild Terminal Junction box with Horizontal cable entry, Inbuild Terminal Junction box with Bottom cable entry | There is no Instrinsically safe solenoid option available for this model | #REF! | III |  |  |  |  | 2 | 2 | 2 |  | 2 | 5 | 5/2 way | Manual Reset ON SOV | Single Solenoid | Manual Reset ON - Standard | Air; | Aluminium Hard Anodised | -15%, +10% |  | YES | YES |  | YES |  |  | IMV0070-M5004.doc | IMV0070-M5004.doc |  |  |  | IMV0070-M5004.doc | IMV0070-M5004.doc
1/2" | Female BSP/ NPT Threads | 2 | 8 | 12 | 50 | M5004 |  | Aluminium / Aluminium Cast(Default), Brass, SS316/CF8M | NBR(Default), Viton, F.Silicon | MOMENTARY | With Terminal Junction Box | Inbuild Terminal Junction box with Horizontal cable entry, Inbuild Terminal Junction box with Bottom cable entry | There is no Instrinsically safe solenoid option available for this model | #REF! | III |  |  |  |  | 2 | 2 | 2 |  | 2 | 5 | 5/2 way | Manual Reset ON SOV | Single Solenoid | Manual Reset ON - Standard | Air; | Aluminium Hard Anodised | -15%, +10% |  | YES | YES |  | YES |  |  | IMV0070-M5004.doc | IMV0070-M5004.doc |  |  |  | IMV0070-M5004.doc | IMV0070-M5004.doc
1" | Female BSP/ NPT Threads | 2 | 8 | 25 | 185 | M5004 |  | Aluminium / Aluminium Cast(Default), Brass, SS316/CF8M | NBR(Default), Viton, F.Silicon | MOMENTARY | With Terminal Junction Box | Inbuild Terminal Junction box with Horizontal cable entry, Inbuild Terminal Junction box with Bottom cable entry | There is no Instrinsically safe solenoid option available for this model | #REF! | III |  |  |  |  | 2 | 2 | 2 |  | 2 | 5 | 5/2 way | Manual Reset ON SOV | Single Solenoid | Manual Reset ON - Standard | Air; | Aluminium Hard Anodised | -15%, +10% |  | YES | YES |  | YES |  |  | IMV0070-M5004.doc | IMV0070-M5004.doc |  |  |  | IMV0070-M5004.doc | IMV0070-M5004.doc
1/4" | Female BSP/ NPT Threads | 2 | 8 | 6 | 12 | M3014 |  | Brass, SS316/CF8M | NBR(Default), Viton, Viton GLT, F.Silicon | MOMENTARY | With Terminal Junction Box | Inbuild Terminal Junction box with Horizontal cable entry, Inbuild Terminal Junction box with Bottom cable entry | There is no Instrinsically safe solenoid option available for this model | #REF! | III |  |  |  |  | 18 | 12 | 6 |  | 8 | 3 | NC | Manual Reset ON SOV | Pilot Operated | Manual Reset ON - Tamper Proof | Air; |  | -15%, +10% |  | YES | YES |  | YES |  | M3014, M3016.pdf | IMV0055-M3014.doc | IMV0055-M3014.doc |  |  | M3014, M3016.pdf | IMV0055-M3014.doc | IMV0055-M3014.doc
3/8" | Female BSP/ NPT Threads | 2 | 8 | 10 | 38 | M3014 |  | Brass, SS316/CF8M | NBR(Default), Viton, Viton GLT, F.Silicon | MOMENTARY | With Terminal Junction Box | Inbuild Terminal Junction box with Horizontal cable entry, Inbuild Terminal Junction box with Bottom cable entry | There is no Instrinsically safe solenoid option available for this model | #REF! | III |  |  |  |  | 18 | 12 | 6 |  | 8 | 3 | NC | Manual Reset ON SOV | Pilot Operated | Manual Reset ON - Tamper Proof | Air; |  | -15%, +10% |  | YES | YES |  | YES |  | M3014, M3016.pdf | IMV0055-M3014.doc | IMV0055-M3014.doc |  |  | M3014, M3016.pdf | IMV0055-M3014.doc | IMV0055-M3014.doc
1/2" | Female BSP/ NPT Threads | 2 | 8 | 10 | 38 | M3014 |  | Brass, SS316/CF8M | NBR(Default), Viton, Viton GLT, F.Silicon | MOMENTARY | With Terminal Junction Box | Inbuild Terminal Junction box with Horizontal cable entry, Inbuild Terminal Junction box with Bottom cable entry | There is no Instrinsically safe solenoid option available for this model | #REF! | III |  |  |  |  | 18 | 12 | 6 |  | 8 | 3 | NC | Manual Reset ON SOV | Pilot Operated | Manual Reset ON - Tamper Proof | Air; |  | -15%, +10% |  | YES | YES |  | YES |  | M3014, M3016.pdf | IMV0055-M3014.doc | IMV0055-M3014.doc |  |  | M3014, M3016.pdf | IMV0055-M3014.doc | IMV0055-M3014.doc
1/2" | Female BSP/ NPT Threads | 2 | 8 | 16 | 75 | M3014 |  | Brass, SS316/CF8M, SS316L/CF3M | NBR(Default), Viton, Viton GLT, EPDM, F.Silicon | MOMENTARY | With Terminal Junction Box | Inbuild Terminal Junction box with Horizontal cable entry, Inbuild Terminal Junction box with Bottom cable entry | There is no Instrinsically safe solenoid option available for this model | #REF! | III |  |  |  |  | 18 | 12 | 6 |  | 8 | 3 | NC | Manual Reset ON SOV | Pilot Operated | Manual Reset ON - Tamper Proof | Air; |  | -15%, +10% |  | YES | YES |  | YES |  | M3014, M3016.pdf | IMV0055-M3014.doc | IMV0055-M3014.doc |  |  | M3014, M3016.pdf | IMV0055-M3014.doc | IMV0055-M3014.doc
1/4" | Female BSP/ NPT Threads | 0 | 10 | 5 | 5 | M3006V01 |  | Brass, SS316/CF8M, SS316L/CF3M | NBR(Default), Viton GLT, F.Silicon | MOMENTARY(Default), Lever w/o Backup seal (<=40 bar) | With Terminal Junction Box | Inbuild Terminal Junction box with Horizontal cable entry, Inbuild Terminal Junction box with Bottom cable entry | There is no Instrinsically safe solenoid option available for this model | #REF! | III |  |  |  |  | 2 | 2 | 2 |  | 2 | 3 | Universal | Manual Reset ON SOV | Direct acting | Manual Reset ON - Standard |  | Aluminium Hard Anodised | -15%, +10% |  | YES | YES |  | YES
1/4" | Female BSP/ NPT Threads | 0 | 10 | 5 | 5 | M3015 |  | Brass, SS316/CF8M, SS316L with NACE, SS316L/CF3M | NBR(Default), Viton GLT, EPDM, F.Silicon | MOMENTARY | With Terminal Junction Box | Inbuild Terminal Junction box with Horizontal cable entry, Inbuild Terminal Junction box with Bottom cable entry | There is no Instrinsically safe solenoid option available for this model | #REF! | III |  |  |  |  | 2 | 2 | 2 |  | 2 | 3 | Universal | Manual Reset ON SOV | Direct acting | Manual Reset ON - Tamper Proof |  |  | -15%, +10% |  | YES | YES |  | YES | M3015.TIF | M3015.pdf | IMV0024-M3015 _Rev 3.doc | IMV0024-M3015 _Rev 3.doc |  | M3015.TIF | M3015.pdf | IMV0024-M3015 _Rev 3.doc | IMV0024-M3015 _Rev 3.doc
1/4" | Female BSP/ NPT Threads | 0 | 8 | 7 | 18 | M3016 | 2 | Brass, SS316/CF8M | NBR(Default), Viton, F.Silicon | MOMENTARY | With Terminal Junction Box | Inbuild Terminal Junction box with Horizontal cable entry, Inbuild Terminal Junction box with Bottom cable entry | There is no Instrinsically safe solenoid option available for this model | #REF! | III |  |  |  |  | 18 | 12 | 6 |  | 8 | 3 | Universal | Manual Reset ON SOV | external Pilot with Solenoid | Manual Reset ON - Tamper Proof | Air; |  | -15%, +10% |  | YES | YES |  | YES |  | M3014, M3016.pdf |  |  |  |  | M3014, M3016.pdf
1/2" | Female BSP/ NPT Threads | 0 | 8 | 16 | 80 | M3016 | 2 | Brass, SS316/CF8M | NBR(Default), Viton, F.Silicon | MOMENTARY | With Terminal Junction Box | Inbuild Terminal Junction box with Horizontal cable entry, Inbuild Terminal Junction box with Bottom cable entry | There is no Instrinsically safe solenoid option available for this model | #REF! | III |  |  |  |  | 18 | 12 | 6 |  | 8 | 3 | Universal | Manual Reset ON SOV | external Pilot with Solenoid | Manual Reset ON - Tamper Proof | Air; |  | -15%, +10% |  | YES | YES |  | YES |  | M3014, M3016.pdf |  |  |  |  | M3014, M3016.pdf
1/4" | Female BSP/ NPT Threads | 2 | 8 | 7 | 18 | M3001V01 |  | Aluminium / Aluminium Cast(Default), Brass, SS316/CF8M | NBR(Default), Viton, F.Silicon | MOMENTARY | There is no weather proof solenoid option available for this model | There is No Explosion proof solenoid option available for this model | IS WITHOUT Electronic circuit | #REF! | III | [8 empty] | 2.3 | 3 | NC | Manual Reset ON SOV | Pilot Operated | Instrincially safe with FAST ON (without Circuit) | Air; | Aluminium Hard Anodised |  |  | YES | YES | YES | YES
3/8" | Female BSP/ NPT Threads | 2 | 8 | 10 | 38 | M3001V01 |  | Aluminium / Aluminium Cast(Default), Forged Brass, SS316/CF8M | NBR(Default), Viton, F.Silicon | MOMENTARY | There is no weather proof solenoid option available for this model | There is No Explosion proof solenoid option available for this model | IS WITHOUT Electronic circuit | #REF! | III | [8 empty] | 2.3 | 3 | NC | Manual Reset ON SOV | Pilot Operated | Instrincially safe with FAST ON (without Circuit) | Air; | Aluminium Hard Anodised |  |  | YES | YES | YES | YES
1/2" | Female BSP/ NPT Threads | 2 | 8 | 10 | 38 | M3001V01 |  | Aluminium / Aluminium Cast(Default), SS316/CF8M | NBR(Default), Viton, F.Silicon | MOMENTARY | There is no weather proof solenoid option available for this model | There is No Explosion proof solenoid option available for this model | IS WITHOUT Electronic circuit | #REF! | III | [8 empty] | 2.3 | 3 | NC | Manual Reset ON SOV | Pilot Operated | Instrincially safe with FAST ON (without Circuit) | Air; | Aluminium Hard Anodised |  |  | YES | YES | YES | YES
1/2" | Female BSP/ NPT Threads | 2 | 8 | 16 | 75 | M3001V01 |  | Aluminium / Aluminium Cast(Default), Brass, SS316/CF8M | NBR(Default), Viton, F.Silicon | MOMENTARY | There is no weather proof solenoid option available for this model | There is No Explosion proof solenoid option available for this model | IS WITHOUT Electronic circuit | #REF! | III | [8 empty] | 2.3 | 3 | NC | Manual Reset ON SOV | Pilot Operated | Instrincially safe with FAST ON (without Circuit) | Air; | Aluminium Hard Anodised |  |  | YES | YES | YES | YES
1/4" | Female BSP/ NPT Threads | 0 | 9 | 7 | 18 | M3002V01 | 2 | Aluminium / Aluminium Cast(Default), Brass, SS316/CF8M, SS316L/CF3M | NBR(Default), Viton GLT, F.Silicon | MOMENTARY | There is no weather proof solenoid option available for this model | There is No Explosion proof solenoid option available for this model | IS WITHOUT Electronic circuit | #REF! | III |  |  |  | YES |  |  |  |  | 2.3 | 3 | Universal | Manual Reset ON SOV | External Pilot with Solenoid | Instrincially safe with FAST ON (without Circuit) | Air; | Aluminium Hard Anodised |  |  | YES | YES | YES | YES
3/8" | Female BSP/ NPT Threads | 0 | 8 | 10 | 38 | M3002V01 | 2 | Aluminium / Aluminium Cast(Default), Forged Brass, SS316/CF8M | NBR(Default), Viton GLT, F.Silicon | MOMENTARY | There is no weather proof solenoid option available for this model | There is No Explosion proof solenoid option available for this model | IS WITHOUT Electronic circuit | #REF! | III |  |  |  | YES |  |  |  |  | 2.3 | 3 | Universal | Manual Reset ON SOV | External Pilot with Solenoid | Instrincially safe with FAST ON (without Circuit) | Air; | Aluminium Hard Anodised |  |  | YES | YES | YES | YES
1/2" | Female BSP/ NPT Threads | 0 | 8 | 10 | 38 | M3002V01 | 2 | Aluminium / Aluminium Cast(Default), SS316/CF8M | NBR(Default), Viton GLT, F.Silicon | MOMENTARY | There is no weather proof solenoid option available for this model | There is No Explosion proof solenoid option available for this model | IS WITHOUT Electronic circuit | #REF! | III |  |  |  | YES |  |  |  |  | 2.3 | 3 | Universal | Manual Reset ON SOV | External Pilot with Solenoid | Instrincially safe with FAST ON (without Circuit) | Air; | Aluminium Hard Anodised |  |  | YES | YES | YES | YES
1/2" | Female BSP/ NPT Threads | 0 | 8 | 16 | 75 | M3002V01 | 2 | Aluminium / Aluminium Cast(Default), Brass, SS316/CF8M | NBR(Default), Viton, F.Silicon | MOMENTARY | There is no weather proof solenoid option available for this model | There is No Explosion proof solenoid option available for this model | IS WITHOUT Electronic circuit | #REF! | III |  |  |  | YES |  |  |  |  | 2.3 | 3 | Universal | Manual Reset ON SOV | External Pilot with Solenoid | Instrincially safe with FAST ON (without Circuit) | Air; | Aluminium Hard Anodised |  |  | YES | YES | YES | YES
1/4" | Female BSP/ NPT Threads | 2 | 8 | 6 | 12 | M5003 |  | Aluminium / Aluminium Cast(Default), Brass, SS316/CF8M | NBR(Default), Viton, F.Silicon | MOMENTARY | There is no weather proof solenoid option available for this model | There is No Explosion proof solenoid option available for this model | IS WITHOUT Electronic circuit | #REF! | III | [8 empty] | 2.3 | 5 | 5/2 way | Manual Reset ON SOV | Single Solenoid | Instrincially safe with FAST ON (without Circuit) | Air; | Aluminium Hard Anodised |  |  | YES | YES | YES | YES
1/2" | Female BSP/ NPT Threads | 2 | 8 | 12 | 50 | M5003 |  | Aluminium / Aluminium Cast(Default), Brass, SS316/CF8M | NBR(Default), Viton, F.Silicon | MOMENTARY | There is no weather proof solenoid option available for this model | There is No Explosion proof solenoid option available for this model | IS WITHOUT Electronic circuit | #REF! | III | [8 empty] | 2.3 | 5 | 5/2 way | Manual Reset ON SOV | Single Solenoid | Instrincially safe with FAST ON (without Circuit) | Air; | Aluminium Hard Anodised |  |  | YES | YES | YES | YES
1" | Female BSP/ NPT Threads | 2 | 8 | 25 | 185 | M5003 |  | Aluminium / Aluminium Cast(Default), SS316/CF8M | NBR(Default), Viton, F.Silicon | MOMENTARY | There is no weather proof solenoid option available for this model | There is No Explosion proof solenoid option available for this model | IS WITHOUT Electronic circuit | #REF! | III | [8 empty] | 2.3 | 5 | 5/2 way | Manual Reset ON SOV | Single Solenoid | Instrincially safe with FAST ON (without Circuit) | Air; | Aluminium Hard Anodised |  |  | YES | YES | YES | YES
1" | Female BSP/ NPT Threads | 2 | 8 | 25 | 185 | M5003V01 |  | Forged Brass | NBR(Default), Viton, F.Silicon | MOMENTARY | There is no weather proof solenoid option available for this model | There is No Explosion proof solenoid option available for this model | IS WITHOUT Electronic circuit | #REF! | III | [8 empty] | 2.3 | 5 | 5/2 way | Manual Reset ON SOV | Single Solenoid | Instrincially safe with FAST ON (without Circuit) | Air; |  |  | Brass Forged body material | YES | YES | YES | YES
1/4" | Female BSP/ NPT Threads | 0 | 12 | 2.5 | 3.5 | L2003 |  | Brass, SS316/CF8M | NBR(Default), Viton, HNBR | No Manual Overide(Default), Latch Knob | With Terminal Junction Box | Inbuild Terminal Junction box with Horizontal cable entry, Inbuild Terminal Junction box with Bottom cable entry | There is no Instrinsically safe solenoid option available for this model | #REF! | III | YES |  |  | YES | 13 | 13 | 13 | 13 | 13 | 2 | NC | Latching SOV | Direct acting | Latching |  | Aluminium Hard Anodised | -10%, +10% |  | YES | NO |  | YES
1/4" | Female BSP/ NPT Threads | 0 | 8 | 3 | 4 | L2003 |  | Brass, SS316/CF8M | NBR(Default), Viton, EPDM, HNBR | No Manual Overide(Default), Latch Knob | With Terminal Junction Box | Inbuild Terminal Junction box with Horizontal cable entry, Inbuild Terminal Junction box with Bottom cable entry | There is no Instrinsically safe solenoid option available for this model | #REF! | III | YES |  |  | YES | 13 | 13 | 13 | 13 | 13 | 2 | NC | Latching SOV | Direct acting | Latching |  | Aluminium Hard Anodised | -10%, +10% |  | YES | NO |  | YES
1/8" | Female BSP/ NPT Threads | 0 | 6 | 2.5 | 2.5 | L3001 |  | Brass, SS316/CF8M | NBR(Default), Viton | ML MA | With Terminal Junction Box | Inbuild Terminal Junction box with Horizontal cable entry, Inbuild Terminal Junction box with Bottom cable entry | There is no Instrinsically safe solenoid option available for this model | #REF! | III | YES |  |  | YES | 13 | 13 | 13 | 13 | 13 | 3 | NO | Manual Reset OFF SOV - Fire safety | Direct acting | Manual Reset OFF | Air; Water; |  | -10%, +10% |  | YES | NO |  | YES |  | L2002, L3001, L3002.pdf | IMV0029-L3001.doc | IMV0029-L3001.doc |  |  | L2002, L3001, L3002.pdf | IMV0029-L3001.doc | IMV0029-L3001.doc
1/4" | Female BSP/ NPT Threads | 0 | 6 | 2.5 | 2.5 | L3001 |  | Brass, SS316/CF8M | NBR(Default), Viton | ML MA | With Terminal Junction Box | Inbuild Terminal Junction box with Horizontal cable entry, Inbuild Terminal Junction box with Bottom cable entry | There is no Instrinsically safe solenoid option available for this model | #REF! | III | YES |  |  | YES | 13 | 13 | 13 | 13 | 13 | 3 | NO | Manual Reset OFF SOV - Fire safety | Direct acting | Manual Reset OFF | Air; Water; |  | -10%, +10% |  | YES | NO |  | YES |  | L2002, L3001, L3002.pdf | IMV0029-L3001.doc | IMV0029-L3001.doc |  |  | L2002, L3001, L3002.pdf | IMV0029-L3001.doc | IMV0029-L3001.doc
1/4" | Female BSP/ NPT Threads | 0 | 10 | 1.8 | 1.8 | L3001 |  | Brass, SS316/CF8M | NBR(Default), Viton | ML MA | With Terminal Junction Box | Inbuild Terminal Junction box with Horizontal cable entry, Inbuild Terminal Junction box with Bottom cable entry | There is no Instrinsically safe solenoid option available for this model | #REF! | III | YES |  |  | YES | 13 | 13 | 13 | 13 | 13 | 3 | NO | Manual Reset OFF SOV - Fire safety | Direct acting | Manual Reset OFF | Air; Water; |  | -10%, +10% |  | YES | NO |  | YES |  | L2002, L3001, L3002.pdf | IMV0029-L3001.doc | IMV0029-L3001.doc |  |  | L2002, L3001, L3002.pdf | IMV0029-L3001.doc | IMV0029-L3001.doc
1/4" | Female BSP/ NPT Threads | 0 | 15 | 1.6 | 1.4 | L3001 |  | Brass, SS316/CF8M | NBR(Default), Viton | ML MA | With Terminal Junction Box | Inbuild Terminal Junction box with Horizontal cable entry, Inbuild Terminal Junction box with Bottom cable entry | There is no Instrinsically safe solenoid option available for this model | #REF! | III | YES |  |  | YES | 13 | 13 | 13 | 13 | 13 | 3 | NO | Manual Reset OFF SOV - Fire safety | Direct acting | Manual Reset OFF | Air; Water; |  | -10%, +10% |  | YES | NO |  | YES |  | L2002, L3001, L3002.pdf | IMV0029-L3001.doc | IMV0029-L3001.doc |  |  | L2002, L3001, L3002.pdf | IMV0029-L3001.doc | IMV0029-L3001.doc
1/4" | Female BSP/ NPT Threads | 0 | 20 | 1.2 | 0.7 | L3001 |  | Brass, SS316/CF8M | NBR(Default), Viton | ML MA | With Terminal Junction Box | Inbuild Terminal Junction box with Horizontal cable entry, Inbuild Terminal Junction box with Bottom cable entry | There is no Instrinsically safe solenoid option available for this model | #REF! | III | YES |  |  | YES | 13 | 13 | 13 | 13 | 13 | 3 | NO | Manual Reset OFF SOV - Fire safety | Direct acting | Manual Reset OFF | Air; Water; |  | -10%, +10% |  | YES | NO |  | YES |  | L2002, L3001, L3002.pdf | IMV0029-L3001.doc | IMV0029-L3001.doc |  |  | L2002, L3001, L3002.pdf | IMV0029-L3001.doc | IMV0029-L3001.doc
1/2" | Female BSP/ NPT Threads | 0 | 10 | 10 | 30 | L3005V01 |  | Brass, SS316/CF8M | NBR(Default), Viton | ML MA | With Terminal Junction Box | Inbuild Terminal Junction box with Horizontal cable entry, Inbuild Terminal Junction box with Bottom cable entry | There is no Instrinsically safe solenoid option available for this model | #REF! | II | YES |  |  | YES | 20 | 20 | 20 | 20 | 20 | 3 | Universal | Manual Reset OFF SOV - Fire safety | Direct acting | Manual Reset OFF | Air; Water; |  | -10%, +10% |  | YES | NO | YES | YES |  |  | IMV0165-L3005 Rev.0.doc | IMV0165-L3005 Rev.0.doc |  |  |  | IMV0165-L3005 Rev.0.doc | IMV0165-L3005 Rev.0.doc
1/4" | Female BSP/ NPT Threads | 0 | 10 | 1.6 | 1.4 | L3002 |  | Brass, SS316/CF8M | NBR(Default), Viton | ML MA, Lever type Manual Reset MA | With Terminal Junction Box | Inbuild Terminal Junction box with Horizontal cable entry, Inbuild Terminal Junction box with Bottom cable entry | There is no Instrinsically safe solenoid option available for this model | #REF! | III | YES |  |  | YES | 13 | 13 | 13 | 13 | 13 | 3 | Universal | Manual Reset OFF SOV - Fire safety | Direct acting | Manual Reset OFF | Air; Water; |  | -10%, +10% |  | YES | NO |  | YES |  | L2002, L3001, L3002.pdf |  |  |  |  | L2002, L3001, L3002.pdf
1/4" | Female BSP/ NPT Threads | 0 | 12 | 1.2 | 0.7 | L3002 |  | Brass, SS316/CF8M | NBR(Default), Viton | ML MA, Lever type Manual Reset MA | With Terminal Junction Box | Inbuild Terminal Junction box with Horizontal cable entry, Inbuild Terminal Junction box with Bottom cable entry | There is no Instrinsically safe solenoid option available for this model | #REF! | III | YES |  |  | YES | 13 | 13 | 13 | 13 | 13 | 3 | Universal | Manual Reset OFF SOV - Fire safety | Direct acting | Manual Reset OFF | Air; Water; |  | -10%, +10% |  | YES | NO |  | YES |  | L2002, L3001, L3002.pdf |  |  |  |  | L2002, L3001, L3002.pdf
1/4" | Female BSP/ NPT Threads | 0 | 15 | 1.6 | 1.4 | L3003 |  | Brass, SS316/CF8M, SS316L/CF3M | NBR(Default), Viton | ML MA | With Terminal Junction Box | Inbuild Terminal Junction box with Horizontal cable entry, Inbuild Terminal Junction box with Bottom cable entry | There is no Instrinsically safe solenoid option available for this model | #REF! | III | YES |  |  | YES | 13 | 13 | 13 | 13 | 13 | 3 | NC | Manual Reset OFF SOV - Fire safety | Direct acting | Manual Reset OFF | Air; Water; |  | -10%, +10% |  | YES | NO |  | YES
3/4" | Female BSP/ NPT Threads | 0.5 | 10 | 20 | 110 | L2005 |  | SS304/CF8, SS316/CF8M | NBR, Viton, EPDM | No Manual Overide | With Terminal Junction Box | Inbuild Terminal Junction box with Horizontal cable entry, Inbuild Terminal Junction box with Bottom cable entry | There is no Instrinsically safe solenoid option available for this model | #REF! | III | YES |  |  | YES | 13 | 13 | 13 | 13 | 13 | 2 | NC | Latching SOV | Pilot Operated | Latching |  | Aluminium Cast Powder coated with internal wetted parts of SS304, SS316 & SS430F |  | Diaphragm Operated, recommended for less than 500 cycles per day, cheaper than piston valve | YES | NO |  | YES |  | 24102LC, L3009, L3012, L3024, L5006, L3018.pdf | IMV0375-24102LC-L2005-M7.docx | IMV0375-24102LC-L2005-M7.docx |  |  | 24102LC, L3009, L3012, L3024, L5006, L3018.pdf | IMV0375-24102LC-L2005-M7.docx | IMV0375-24102LC-L2005-M7.docx
1" | Female BSP/ NPT Threads | 0.5 | 10 | 25 | 185 | L2005 |  | SS304/CF8, SS316/CF8M | NBR, Viton | No Manual Overide | With Terminal Junction Box | Inbuild Terminal Junction box with Horizontal cable entry, Inbuild Terminal Junction box with Bottom cable entry | There is no Instrinsically safe solenoid option available for this model | #REF! | III | YES |  |  | YES | 13 | 13 | 13 | 13 | 13 | 2 | NC | Latching SOV | Pilot Operated | Latching |  | Aluminium Cast Powder coated with internal wetted parts of SS304, SS316 & SS430F |  | Diaphragm Operated, recommended for less than 500 cycles per day, cheaper than piston valve | YES | NO |  | YES |  | 24102LC, L3009, L3012, L3024, L5006, L3018.pdf | IMV0375-24102LC-L2005-M7.docx | IMV0375-24102LC-L2005-M7.docx |  |  | 24102LC, L3009, L3012, L3024, L5006, L3018.pdf | IMV0375-24102LC-L2005-M7.docx | IMV0375-24102LC-L2005-M7.docx
1/2" | Female BSP/ NPT Threads | 0.5 | 21 | 12 | 60 | 24136 |  | SS304/CF8, SS316/CF8M | NBR, Viton | No Manual Overide | With Terminal Junction Box | Inbuild Terminal Junction box with Horizontal cable entry, Inbuild Terminal Junction box with Bottom cable entry | There is no Instrinsically safe solenoid option available for this model | #REF! |  | YES |  |  | YES |  |  |  |  | 3.5 | 2 | NC | Latching SOV | Pilot operated Diaphragm Design | Latching |  |  |  |  | YES | NO |  | YES | #N/A | #N/A | #N/A | #N/A |  | #N/A | #N/A | #N/A | #N/A
1/4" | Female BSP/ NPT Threads | 0 | 25 | 1.2 | 0.7 | L3011 |  | Brass, SS316/CF8M | NBR(Default), Viton | No Manual Overide | With Terminal Junction Box | Inbuild Terminal Junction box with Horizontal cable entry, Inbuild Terminal Junction box with Bottom cable entry | There is no Instrinsically safe solenoid option available for this model | #REF! | II | YES |  |  | YES | 20 | 20 | 20 | 20 | 20 | 3 | NC | Latching SOV | Direct acting | Latching |  |  |  |  | YES | NO | YES | YES
1/4" | Female BSP/ NPT Threads | 0 | 20 | 1.2 | 0.7 | L3009 |  | Brass, SS316/CF8M | NBR(Default), Viton, EPDM, F.Silicon, HNBR | No Manual Overide(Default), Latch Knob | With Terminal Junction Box | Inbuild Terminal Junction box with Horizontal cable entry, Inbuild Terminal Junction box with Bottom cable entry | There is no Instrinsically safe solenoid option available for this model | #REF! | III | YES |  |  | YES | 13 | 13 | 13 | 13 | 13 | 3 | NC | Latching SOV | Direct acting | Latching |  |  |  |  | YES | NO |  | YES |  | 24102LC, L3009, L3012, L3024, L5006, L3018.pdf | IMV0081-L3009 _Rev.1.doc | IMV0081-L3009 _Rev.1.doc |  |  | 24102LC, L3009, L3012, L3024, L5006, L3018.pdf | IMV0081-L3009 _Rev.1.doc | IMV0081-L3009 _Rev.1.doc
1/4" | Female BSP/ NPT Threads | 0 | 15 | 1.6 | 1.4 | L3009 |  | Brass, SS316/CF8M | NBR(Default), Viton, EPDM, HNBR | No Manual Overide(Default), Latch Knob | With Terminal Junction Box | Inbuild Terminal Junction box with Horizontal cable entry, Inbuild Terminal Junction box with Bottom cable entry | There is no Instrinsically safe solenoid option available for this model | #REF! | III | YES |  |  | YES | 13 | 13 | 13 | 13 | 13 | 3 | NC | Latching SOV | Direct acting | Latching |  |  |  |  | YES | NO |  | YES |  | 24102LC, L3009, L3012, L3024, L5006, L3018.pdf | IMV0081-L3009 _Rev.1.doc | IMV0081-L3009 _Rev.1.doc |  |  | 24102LC, L3009, L3012, L3024, L5006, L3018.pdf | IMV0081-L3009 _Rev.1.doc | IMV0081-L3009 _Rev.1.doc
1/4" | Female BSP/ NPT Threads | 0 | 10 | 1.8 | 1.8 | L3009 |  | Brass, SS316/CF8M | NBR(Default), Viton, EPDM, HNBR | No Manual Overide(Default), Latch Knob | With Terminal Junction Box | Inbuild Terminal Junction box with Horizontal cable entry, Inbuild Terminal Junction box with Bottom cable entry | There is no Instrinsically safe solenoid option available for this model | #REF! | III | YES |  |  | YES | 13 | 13 | 13 | 13 | 13 | 3 | NC | Latching SOV | Direct acting | Latching |  |  |  |  | YES | NO |  | YES |  | 24102LC, L3009, L3012, L3024, L5006, L3018.pdf | IMV0081-L3009 _Rev.1.doc | IMV0081-L3009 _Rev.1.doc |  |  | 24102LC, L3009, L3012, L3024, L5006, L3018.pdf | IMV0081-L3009 _Rev.1.doc | IMV0081-L3009 _Rev.1.doc
1/4" | Female BSP/ NPT Threads | 0 | 8 | 2.2 | 2.5 | L3009 |  | Brass, SS316/CF8M | NBR(Default), Viton, EPDM, HNBR | No Manual Overide(Default), Latch Knob | With Terminal Junction Box | Inbuild Terminal Junction box with Horizontal cable entry, Inbuild Terminal Junction box with Bottom cable entry | There is no Instrinsically safe solenoid option available for this model | #REF! | III | YES |  |  | YES | 13 | 13 | 13 | 13 | 13 | 3 | NC | Latching SOV | Direct acting | Latching |  |  |  |  | YES | NO |  | YES |  | 24102LC, L3009, L3012, L3024, L5006, L3018.pdf | IMV0081-L3009 _Rev.1.doc | IMV0081-L3009 _Rev.1.doc |  |  | 24102LC, L3009, L3012, L3024, L5006, L3018.pdf | IMV0081-L3009 _Rev.1.doc | IMV0081-L3009 _Rev.1.doc
1/4" | Female BSP/ NPT Threads | 0 | 6 | 2.5 | 3.5 | L3009 |  | Brass, SS316/CF8M | NBR(Default), Viton, EPDM, HNBR | No Manual Overide(Default), Latch Knob | With Terminal Junction Box | Inbuild Terminal Junction box with Horizontal cable entry, Inbuild Terminal Junction box with Bottom cable entry | There is no Instrinsically safe solenoid option available for this model | #REF! | III | YES |  |  | YES | 13 | 13 | 13 | 13 | 13 | 3 | NC | Latching SOV | Direct acting | Latching |  |  |  |  | YES | NO |  | YES |  | 24102LC, L3009, L3012, L3024, L5006, L3018.pdf | IMV0081-L3009 _Rev.1.doc | IMV0081-L3009 _Rev.1.doc |  |  | 24102LC, L3009, L3012, L3024, L5006, L3018.pdf | IMV0081-L3009 _Rev.1.doc | IMV0081-L3009 _Rev.1.doc
3/8" | Female BSP/ NPT Threads | 0 | 6 | 2.5 | 3.5 | L3009 |  | Brass, SS316/CF8M | NBR(Default), Viton, EPDM, HNBR | No Manual Overide(Default), Latch Knob | With Terminal Junction Box | Inbuild Terminal Junction box with Horizontal cable entry, Inbuild Terminal Junction box with Bottom cable entry | There is no Instrinsically safe solenoid option available for this model | #REF! | III | YES |  |  | YES | 13 | 13 | 13 | 13 | 13 | 3 | NC | Latching SOV | Direct acting | Latching |  |  |  |  | YES | NO |  | YES | #N/A | #N/A | #N/A | #N/A |  | #N/A | #N/A | #N/A | #N/A
1/2" | Female BSP/ NPT Threads | 0 | 10 | 1.8 | 1.8 | L3009 |  | Brass, SS316/CF8M | NBR(Default), Viton, EPDM | No Manual Overide(Default), Latch Knob | With Terminal Junction Box | Inbuild Terminal Junction box with Horizontal cable entry, Inbuild Terminal Junction box with Bottom cable entry | There is no Instrinsically safe solenoid option available for this model | #REF! | III | YES |  |  | YES | 13 | 13 | 13 | 13 | 13 | 3 | NC | Latching SOV | Direct acting | Latching |  |  |  |  | YES | NO |  | YES |  | 24102LC, L3009, L3012, L3024, L5006, L3018.pdf | IMV0081-L3009 _Rev.1.doc | IMV0081-L3009 _Rev.1.doc |  |  | 24102LC, L3009, L3012, L3024, L5006, L3018.pdf | IMV0081-L3009 _Rev.1.doc | IMV0081-L3009 _Rev.1.doc
1/4" | Female BSP/ NPT Threads | 0 | 16 | 1.6 | 3.5 | 3928 |  | Brass, SS316/CF8M | NBR(Default), Viton, EPDM, HNBR | No Manual Overide(Default), Latch Knob | With Terminal Junction Box | Inbuild Terminal Junction box with Horizontal cable entry, Inbuild Terminal Junction box with Bottom cable entry | There is no Instrinsically safe solenoid option available for this model | #REF! | III | YES |  |  | YES |  |  |  | 5 | 5 | 3 | NC | Latching SOV | Direct acting | Latching |  |  |  |  | YES | NO |  | YES
1/4" | Female BSP/ NPT Threads | 0 | 20 | 1.2 | 0.7 | 30201LC |  | Brass, SS316/CF8M | NBR(Default), Viton, EPDM, HNBR | No Manual Overide(Default), Latch Knob | With Terminal Junction Box | Inbuild Terminal Junction box with Horizontal cable entry, Inbuild Terminal Junction box with Bottom cable entry | There is no Instrinsically safe solenoid option available for this model | #REF! | III | YES |  |  | YES | 13 | 13 | 13 | 13 | 13 | 3 | NO | Latching SOV | Direct acting | Latching |  |  |  |  | YES | NO |  | YES |  | 30126 |  |  |  |  | 30126
1/4" | Female BSP/ NPT Threads | 0 | 15 | 1.6 | 1.4 | 30201LC |  | Brass, SS316/CF8M | NBR(Default), Viton, EPDM, HNBR | No Manual Overide(Default), Latch Knob | With Terminal Junction Box | Inbuild Terminal Junction box with Horizontal cable entry, Inbuild Terminal Junction box with Bottom cable entry | There is no Instrinsically safe solenoid option available for this model | #REF! | III | YES |  |  | YES | 13 | 13 | 13 | 13 | 13 | 3 | NO | Latching SOV | Direct acting | Latching |  |  |  |  | YES | NO |  | YES |  | 30126 |  |  |  |  | 30126
1/4" | Female BSP/ NPT Threads | 2 | 10 | 7 | 18 | L3012 |  | Brass, SS316/CF8M | NBR(Default), Viton GLT, F.Silicon | No Manual Overide(Default), Latch Knob | With Terminal Junction Box | Inbuild Terminal Junction box with Horizontal cable entry, Inbuild Terminal Junction box with Bottom cable entry | There is no Instrinsically safe solenoid option available for this model | #REF! | III |  |  |  |  | 13 | 13 | 13 | 13 | 13 | 3 | NC | Latching SOV | Pilot Operated | Latching | Air; |  | -10%, +10% |  | YES | NO |  | YES | L3012 P2.TIF | 24102LC, L3009, L3012, L3024, L5006, L3018.pdf | IMV0037-I3003, I3005, P3001, P3003, P3007, P3009, L3012.doc | IMV0037-I3003, I3005, P3001, P3003, P3007, P3009, L3012.doc |  | L3012 P2.TIF | 24102LC, L3009, L3012, L3024, L5006, L3018.pdf | IMV0037-I3003, I3005, P3001, P3003, P3007, P3009, L3012.doc | IMV0037-I3003, I3005, P3001, P3003, P3007, P3009, L3012.doc
3/8" | Female BSP/ NPT Threads | 2 | 10 | 7 | 18 | L3012 |  | Brass, SS316/CF8M | NBR(Default), Viton GLT, F.Silicon | No Manual Overide(Default), Latch Knob | With Terminal Junction Box | Inbuild Terminal Junction box with Horizontal cable entry, Inbuild Terminal Junction box with Bottom cable entry | There is no Instrinsically safe solenoid option available for this model | #REF! | III |  |  |  |  | 13 | 13 | 13 | 13 | 13 | 3 | NC | Latching SOV | Pilot Operated | Latching | Air; |  | -10%, +10% |  | YES | NO |  | YES | L3012 P2.TIF | 24102LC, L3009, L3012, L3024, L5006, L3018.pdf | IMV0037-I3003, I3005, P3001, P3003, P3007, P3009, L3012.doc | IMV0037-I3003, I3005, P3001, P3003, P3007, P3009, L3012.doc |  | L3012 P2.TIF | 24102LC, L3009, L3012, L3024, L5006, L3018.pdf | IMV0037-I3003, I3005, P3001, P3003, P3007, P3009, L3012.doc | IMV0037-I3003, I3005, P3001, P3003, P3007, P3009, L3012.doc
3/8" | Female BSP/ NPT Threads | 2 | 10 | 10 | 38 | L3012 |  | SS316/CF8M | NBR(Default), Viton, Viton GLT, F.Silicon | No Manual Overide(Default), Latch Knob | With Terminal Junction Box | Inbuild Terminal Junction box with Horizontal cable entry, Inbuild Terminal Junction box with Bottom cable entry | There is no Instrinsically safe solenoid option available for this model | #REF! | III |  |  |  |  | 13 | 13 | 13 | 13 | 13 | 3 | NC | Latching SOV | Pilot Operated | Latching | Air; | Aluminium Hard Anodised | -10%, +10% |  | YES | NO |  | YES | L3012 P2.TIF | 24102LC, L3009, L3012, L3024, L5006, L3018.pdf | IMV0037-I3003, I3005, P3001, P3003, P3007, P3009, L3012.doc | IMV0037-I3003, I3005, P3001, P3003, P3007, P3009, L3012.doc |  | L3012 P2.TIF | 24102LC, L3009, L3012, L3024, L5006, L3018.pdf | IMV0037-I3003, I3005, P3001, P3003, P3007, P3009, L3012.doc | IMV0037-I3003, I3005, P3001, P3003, P3007, P3009, L3012.doc
3/8" | Female BSP/ NPT Threads | 2 | 10 | 10 | 38 | L3012V01 |  | Forged Brass | NBR(Default), Viton, F.Silicon | No Manual Overide | With Terminal Junction Box | Inbuild Terminal Junction box with Horizontal cable entry, Inbuild Terminal Junction box with Bottom cable entry | There is no Instrinsically safe solenoid option available for this model | #REF! | III |  |  |  |  | 13 | 13 | 13 | 13 | 13 | 3 | NC | Latching SOV | Pilot Operated | Latching | Air; |  | -10%, +10% | Brass Forged body material | YES | NO |  | YES | L3012 P2.TIF | 24102LC, L3009, L3012, L3024, L5006, L3018.pdf | IMV0158-L3012.doc | IMV0158-L3012.doc |  | L3012 P2.TIF | 24102LC, L3009, L3012, L3024, L5006, L3018.pdf | IMV0158-L3012.doc | IMV0158-L3012.doc
1/4" | Female BSP/ NPT Threads | 0 | 10 | 5 | 8 | L3024 |  | Brass, SS316/CF8M, SS316L/CF3M | NBR(Default), Viton GLT, EPDM, F.Silicon | No Manual Overide | With Terminal Junction Box | Inbuild Terminal Junction box with Horizontal cable entry, Inbuild Terminal Junction box with Bottom cable entry | There is no Instrinsically safe solenoid option available for this model | #REF! | III |  |  |  | YES | 13 | 13 | 13 | 13 | 13 | 3 | Universal | Latching SOV | Direct acting | Latching |  |  | -10%, +10% |  | YES | NO |  | YES |  | 24102LC, L3009, L3012, L3024, L5006, L3018.pdf | IMV0276-L3018,L3024_REV_0.doc | IMV0276-L3018,L3024_REV_0.doc |  |  | 24102LC, L3009, L3012, L3024, L5006, L3018.pdf | IMV0276-L3018,L3024_REV_0.doc | IMV0276-L3018,L3024_REV_0.doc
3/8" | Female BSP/ NPT Threads | 0 | 10 | 5 | 8 | 30333LC |  | Brass, SS316/CF8M | NBR(Default), Viton | No Manual Overide | With Terminal Junction Box | Inbuild Terminal Junction box with Horizontal cable entry, Inbuild Terminal Junction box with Bottom cable entry | There is no Instrinsically safe solenoid option available for this model | #REF! | III |  |  |  | YES | 13 | 13 | 13 | 13 | 13 | 3 | Universal | Latching SOV | Direct acting | Latching |  |  | -10%, +10% |  | YES | NO |  | YES |  | 30334, 30308, 30308LW, 30309, 30329, 30333, 30308L5, P3005, P3005-R, P3012, P3012-R, P3017V01, P3017V01-R 25_07_25 |  |  |  |  | 30334, 30308, 30308LW, 30309, 30329, 30333, 30308L5, P3005, P3005-R, P3012, P3012-R, P3017V01, P3017V01-R 25_07_25
3/8" | Female BSP/ NPT Threads | 0 | 10 | 10 | 30 | L3018 |  | Brass, SS316/CF8M | NBR(Default), Viton GLT, F.Silicon | No Manual Overide | With Terminal Junction Box | Inbuild Terminal Junction box with Horizontal cable entry, Inbuild Terminal Junction box with Bottom cable entry | There is no Instrinsically safe solenoid option available for this model | #REF! | II |  |  |  | YES | 20 | 20 | 20 | 20 | 20 | 3 | Universal | Latching SOV | Direct acting | Latching |  |  | -10%, +10% |  | YES | NO | YES | YES |  | 24102LC, L3009, L3012, L3024, L5006, L3018.pdf | IMV0276-L3018,L3024_REV_0.doc | IMV0276-L3018,L3024_REV_0.doc |  |  | 24102LC, L3009, L3012, L3024, L5006, L3018.pdf | IMV0276-L3018,L3024_REV_0.doc | IMV0276-L3018,L3024_REV_0.doc
3/8" | Female BSP/ NPT Threads | 0 | 10 | 10 | 30 | L3018 |  | Brass, SS316/CF8M | NBR(Default), Viton GLT, F.Silicon | No Manual Overide | With Terminal Junction Box | Inbuild Terminal Junction box with Horizontal cable entry, Inbuild Terminal Junction box with Bottom cable entry | There is no Instrinsically safe solenoid option available for this model | #REF! | II |  |  |  | YES | 20 | 20 | 20 | 20 | 20 | 2 | NC | Latching SOV | Direct acting | Latching |  |  | -10%, +10% |  | YES | NO | YES | YES |  | 24102LC, L3009, L3012, L3024, L5006, L3018.pdf | IMV0276-L3018,L3024_REV_0.doc | IMV0276-L3018,L3024_REV_0.doc |  |  | 24102LC, L3009, L3012, L3024, L5006, L3018.pdf | IMV0276-L3018,L3024_REV_0.doc | IMV0276-L3018,L3024_REV_0.doc
3/8" | Female BSP/ NPT Threads | 0 | 10 | 10 | 30 | L3018 |  | Brass, SS316/CF8M | NBR(Default), Viton GLT, F.Silicon | No Manual Overide | With Terminal Junction Box | Inbuild Terminal Junction box with Horizontal cable entry, Inbuild Terminal Junction box with Bottom cable entry | There is no Instrinsically safe solenoid option available for this model | #REF! | II |  |  |  | YES | 20 | 20 | 20 | 20 | 20 | 2 | NO | Latching SOV | Direct acting | Latching |  |  | -10%, +10% |  | YES | NO | YES | YES |  | 24102LC, L3009, L3012, L3024, L5006, L3018.pdf | IMV0276-L3018,L3024_REV_0.doc | IMV0276-L3018,L3024_REV_0.doc |  |  | 24102LC, L3009, L3012, L3024, L5006, L3018.pdf | IMV0276-L3018,L3024_REV_0.doc | IMV0276-L3018,L3024_REV_0.doc
1/2" | Female BSP/ NPT Threads | 0 | 10 | 10 | 30 | L3018 |  | Brass, SS316/CF8M | NBR(Default), Viton GLT, F.Silicon | No Manual Overide | With Terminal Junction Box | Inbuild Terminal Junction box with Horizontal cable entry, Inbuild Terminal Junction box with Bottom cable entry | There is no Instrinsically safe solenoid option available for this model | #REF! | II |  |  |  | YES | 20 | 20 | 20 | 20 | 20 | 3 | Universal | Latching SOV | Direct acting | Latching |  |  | -10%, +10% |  | YES | NO | YES | YES |  | 24102LC, L3009, L3012, L3024, L5006, L3018.pdf | IMV0276-L3018,L3024_REV_0.doc | IMV0276-L3018,L3024_REV_0.doc |  |  | 24102LC, L3009, L3012, L3024, L5006, L3018.pdf | IMV0276-L3018,L3024_REV_0.doc | IMV0276-L3018,L3024_REV_0.doc
1/2" | Female BSP/ NPT Threads | 0 | 10 | 10 | 30 | L3018 |  | Brass, SS316/CF8M | NBR(Default), Viton GLT, F.Silicon | No Manual Overide | With Terminal Junction Box | Inbuild Terminal Junction box with Horizontal cable entry, Inbuild Terminal Junction box with Bottom cable entry | There is no Instrinsically safe solenoid option available for this model | #REF! | II |  |  |  | YES | 20 | 20 | 20 | 20 | 20 | 2 | NC | Latching SOV | Direct acting | Latching |  |  | -10%, +10% |  | YES | NO | YES | YES |  | 24102LC, L3009, L3012, L3024, L5006, L3018.pdf | IMV0276-L3018,L3024_REV_0.doc | IMV0276-L3018,L3024_REV_0.doc |  |  | 24102LC, L3009, L3012, L3024, L5006, L3018.pdf | IMV0276-L3018,L3024_REV_0.doc | IMV0276-L3018,L3024_REV_0.doc
1/2" | Female BSP/ NPT Threads | 0 | 10 | 10 | 30 | L3018 |  | Brass, SS316/CF8M | NBR(Default), Viton GLT, F.Silicon | No Manual Overide | With Terminal Junction Box | Inbuild Terminal Junction box with Horizontal cable entry, Inbuild Terminal Junction box with Bottom cable entry | There is no Instrinsically safe solenoid option available for this model | #REF! | II |  |  |  | YES | 20 | 20 | 20 | 20 | 20 | 2 | NO | Latching SOV | Direct acting | Latching |  |  | -10%, +10% |  | YES | NO | YES | YES |  | 24102LC, L3009, L3012, L3024, L5006, L3018.pdf | IMV0276-L3018,L3024_REV_0.doc | IMV0276-L3018,L3024_REV_0.doc |  |  | 24102LC, L3009, L3012, L3024, L5006, L3018.pdf | IMV0276-L3018,L3024_REV_0.doc | IMV0276-L3018,L3024_REV_0.doc
1/4" | Female BSP/ NPT Threads | 2 | 8 | 6 | 12 | L5006 |  | Brass, SS316/CF8M | NBR(Default), Viton GLT, F.Silicon | No Manual Overide(Default), Latch Knob | With Terminal Junction Box | Inbuild Terminal Junction box with Horizontal cable entry, Inbuild Terminal Junction box with Bottom cable entry | There is no Instrinsically safe solenoid option available for this model | #REF! | III |  |  |  |  | 13 | 13 | 13 | 13 | 13 | 5 | 5/2 way | Latching SOV | Single Solenoid | Latching | Air; | Aluminium Hard Anodised | -10%, +10% |  | YES | NO |  | YES |  | 24102LC, L3009, L3012, L3024, L5006, L3018.pdf | IMV0210-L5006, L5006V01_Rev_01.docx | IMV0210-L5006, L5006V01_Rev_01.docx |  |  | 24102LC, L3009, L3012, L3024, L5006, L3018.pdf | IMV0210-L5006, L5006V01_Rev_01.docx | IMV0210-L5006, L5006V01_Rev_01.docx
1/4" | Female BSP/ NPT Threads | 2 | 8 | 6 | 12 | 51431LC |  | Brass, SS316/CF8M | Viton | No Manual Overide(Default), Latch Knob | With Terminal Junction Box | Inbuild Terminal Junction box with Horizontal cable entry, Inbuild Terminal Junction box with Bottom cable entry | There is no Instrinsically safe solenoid option available for this model | #REF! | III |  |  |  |  | 13 | 13 | 13 | 13 | 13 | 5 | 5/2 way | Boiler Application | Single Solenoid | Latching | Air; |  | -10%, +10% | Boiler Purge & Seal Air damper Latching SOV | YES | NO |  | YES | 51431LC-25.TIF |  |  |  |  | 51431LC-25.TIF
1/2" | Female BSP/ NPT Threads | 2 | 8 | 12 | 50 | L5006 |  | Brass, SS316/CF8M | Viton GLT | No Manual Overide(Default), Latch Knob | With Terminal Junction Box | Inbuild Terminal Junction box with Horizontal cable entry, Inbuild Terminal Junction box with Bottom cable entry | There is no Instrinsically safe solenoid option available for this model | #REF! | III |  |  |  |  | 13 | 13 | 13 | 13 | 13 | 5 | 5/2 way | Latching SOV | Single Solenoid | Latching | Air; | Aluminium Hard Anodised | -10%, +10% |  | YES | NO |  | YES |  | 24102LC, L3009, L3012, L3024, L5006, L3018.pdf | IMV0210-L5006, L5006V01_Rev_01.docx | IMV0210-L5006, L5006V01_Rev_01.docx |  |  | 24102LC, L3009, L3012, L3024, L5006, L3018.pdf | IMV0210-L5006, L5006V01_Rev_01.docx | IMV0210-L5006, L5006V01_Rev_01.docx
1" | Female BSP/ NPT Threads | 2 | 8 | 25 | 110 | L5006V01 |  | Forged Brass, SS316/CF8M | Viton, Viton GLT | No Manual Overide(Default), Latch Knob | With Terminal Junction Box | Inbuild Terminal Junction box with Horizontal cable entry, Inbuild Terminal Junction box with Bottom cable entry | There is no Instrinsically safe solenoid option available for this model | #REF! | III |  |  |  |  | 13 | 13 | 13 | 13 | 13 | 5 | 5/2 way | Latching SOV | Single Solenoid | Latching | Air; | Aluminium Hard Anodised | -10%, +10% |  | YES | NO |  | YES |  | 24102LC, L3009, L3012, L3024, L5006, L3018.pdf | IMV0210-L5006, L5006V01_Rev_01.docx | IMV0210-L5006, L5006V01_Rev_01.docx |  |  | 24102LC, L3009, L3012, L3024, L5006, L3018.pdf | IMV0210-L5006, L5006V01_Rev_01.docx | IMV0210-L5006, L5006V01_Rev_01.docx
1" | Female BSP/ NPT Threads | 2 | 8 | 25 | 110 | 51431LCV01 |  | Forged Brass | NBR(Default), Viton | No Manual Overide(Default), Latch Knob | With Terminal Junction Box | Inbuild Terminal Junction box with Horizontal cable entry, Inbuild Terminal Junction box with Bottom cable entry | There is no Instrinsically safe solenoid option available for this model | #REF! | III |  |  |  |  | 13 | 13 | 13 | 13 | 13 | 5 | 5/2 way | Boiler Application | Single Solenoid | Latching | Air; |  | -10%, +10% | Boiler Coal feeder Outlet, Hot & Cold air Gate Latching SOV | YES | NO |  | YES | 51431LC-25.TIF |  | IMV0138-51431LC-Rev.1.doc | IMV0138-51431LC-Rev.1.doc |  | 51431LC-25.TIF |  | IMV0138-51431LC-Rev.1.doc | IMV0138-51431LC-Rev.1.doc
1" | Female BSP/ NPT Threads | 2 | 8 | 20 | 110 | 51431LCV01 |  | Forged Brass | NBR(Default), Viton | No Manual Overide(Default), Latch Knob | With Terminal Junction Box | Inbuild Terminal Junction box with Horizontal cable entry, Inbuild Terminal Junction box with Bottom cable entry | There is no Instrinsically safe solenoid option available for this model | #REF! | III |  |  |  |  | 13 | 13 | 13 | 13 | 13 | 5 | 5/2 way | Boiler Application | Single Solenoid | Latching | Air; |  | -10%, +10% | Boiler Coal feeder Outlet, Hot & Cold air Gate Latching SOV | YES | NO |  | YES | 51431LC-25.TIF |  | IMV0138-51431LC-Rev.1.doc | IMV0138-51431LC-Rev.1.doc |  | 51431LC-25.TIF |  | IMV0138-51431LC-Rev.1.doc | IMV0138-51431LC-Rev.1.doc
1/2" | Female BSP/ NPT Threads | 0.5 | 25 | 12/2.2 | 60 | 24110 |  | SS304/CF8, SS316/CF8M | NBR, Viton | No Manual Overide | PLUG IN (DIN EN 175301-803 Form B) SQ. PLUG (DIN EN 175301-803 Form A) With Terminal Junction Box | Inbuild Terminal Junction box with Horizontal cable entry, Inbuild Terminal Junction box with Bottom cable entry | IS WITH Electronic circuit | #REF! | III |  |  |  |  | 18 | 12 | 6 | 8 | 8 | 2 | NC | Fuel Dispensing | Pilot operated Diaphragm Design | Standard |  |  |  |  | YES | NO |  | YES | 24110 | 24110.pdf | IMV0076-24110.doc | IMV0076-24110.doc |  | 24110 | 24110.pdf | IMV0076-24110.doc | IMV0076-24110.doc
3/4" | Female BSP/ NPT Threads | 0.5 | 25 | 20/2.2 | 110 | 24110 |  | SS304/CF8, SS316/CF8M | NBR, Viton | No Manual Overide | PLUG IN (DIN EN 175301-803 Form B) SQ. PLUG (DIN EN 175301-803 Form A) With Terminal Junction Box | Inbuild Terminal Junction box with Horizontal cable entry, Inbuild Terminal Junction box with Bottom cable entry | IS WITH Electronic circuit | #REF! | III |  |  |  |  | 18 | 12 | 6 | 8 | 8 | 2 | NC | Fuel Dispensing | Pilot operated Diaphragm Design | Standard |  |  |  |  | YES | NO |  | YES | 24110 | 24110.pdf | IMV0076-24110.doc | IMV0076-24110.doc |  | 24110 | 24110.pdf | IMV0076-24110.doc | IMV0076-24110.doc
1" | Female BSP/ NPT Threads | 0.5 | 25 | 25/2.2 | 185 | 24110 |  | SS304/CF8, SS316/CF8M | NBR, Viton | No Manual Overide | PLUG IN (DIN EN 175301-803 Form B) SQ. PLUG (DIN EN 175301-803 Form A) With Terminal Junction Box | Inbuild Terminal Junction box with Horizontal cable entry, Inbuild Terminal Junction box with Bottom cable entry | IS WITH Electronic circuit | #REF! | III |  |  |  |  | 18 | 12 | 6 | 8 | 8 | 2 | NC | Fuel Dispensing | Pilot operated Diaphragm Design | Standard |  |  |  |  | YES | NO |  | YES | 24110 | 24110.pdf | IMV0076-24110.doc | IMV0076-24110.doc |  | 24110 | 24110.pdf | IMV0076-24110.doc | IMV0076-24110.doc
11/2" | Female BSP/ NPT Threads | 0.5 | 25 | 40/2.2 | 440 | 24110 |  | SS304/CF8, SS316/CF8M | NBR, Viton | No Manual Overide | PLUG IN (DIN EN 175301-803 Form B) SQ. PLUG (DIN EN 175301-803 Form A) With Terminal Junction Box | Inbuild Terminal Junction box with Horizontal cable entry, Inbuild Terminal Junction box with Bottom cable entry | IS WITH Electronic circuit | #REF! | III |  |  |  |  | 18 | 12 | 6 | 8 | 8 | 2 | NC | Fuel Dispensing | Pilot operated Diaphragm Design | Standard |  |  |  |  | YES | NO |  | YES | 24110 | 24110.pdf | IMV0076-24110.doc | IMV0076-24110.doc |  | 24110 | 24110.pdf | IMV0076-24110.doc | IMV0076-24110.doc
2" | Female BSP/ NPT Threads | 0.5 | 25 | 50/2.2 | 650 | 24110 |  | SS304/CF8, SS316/CF8M | NBR, Viton | No Manual Overide | PLUG IN (DIN EN 175301-803 Form B) SQ. PLUG (DIN EN 175301-803 Form A) With Terminal Junction Box | Inbuild Terminal Junction box with Horizontal cable entry, Inbuild Terminal Junction box with Bottom cable entry | IS WITH Electronic circuit | #REF! | III |  |  |  |  | 18 | 12 | 6 | 8 | 8 | 2 | NC | Fuel Dispensing | Pilot operated Diaphragm Design | Standard |  |  |  |  | YES | NO |  | YES | 24110 | 24110.pdf | IMV0076-24110.doc | IMV0076-24110.doc |  | 24110 | 24110.pdf | IMV0076-24110.doc | IMV0076-24110.doc
2" | Female BSP/ NPT Threads | 0.5 | 25 | 50/4 | 650 | 24110V01 |  | SS304/CF8, SS316/CF8M | NBR, Viton | No Manual Overide | PLUG IN (DIN EN 175301-803 Form B) SQ. PLUG (DIN EN 175301-803 Form A) With Terminal Junction Box | Inbuild Terminal Junction box with Horizontal cable entry, Inbuild Terminal Junction box with Bottom cable entry | IS WITH Electronic circuit | #REF! | III |  |  |  |  | 18 | 12 | 6 | 8 | 8 | 2 | NC | Fuel Dispensing | Pilot operated Diaphragm Design | Standard |  |  |  |  | YES | NO |  | YES | #N/A | #N/A | #N/A | #N/A |  | #N/A | #N/A | #N/A | #N/A
3" | Female BSP/ NPT Threads | 0.5 | 25 | 80/2.2 | 1000 | 24110 |  | SS304/CF8, SS316/CF8M | NBR, Viton | No Manual Overide | PLUG IN (DIN EN 175301-803 Form B) SQ. PLUG (DIN EN 175301-803 Form A) With Terminal Junction Box | Inbuild Terminal Junction box with Horizontal cable entry, Inbuild Terminal Junction box with Bottom cable entry | IS WITH Electronic circuit | #REF! | III |  |  |  |  | 18 | 12 | 6 | 8 | 8 | 2 | NC | Fuel Dispensing | Pilot operated Diaphragm Design | Standard |  |  |  |  | YES | NO |  | YES | 24110 | 24110.pdf | IMV0076-24110.doc | IMV0076-24110.doc |  | 24110 | 24110.pdf | IMV0076-24110.doc | IMV0076-24110.doc
1/2" | Female BSP/ NPT Threads | 0 | 25 | 12/2.2 | 60 | 3709V01 |  | Brass | NBR(Default), Viton | No Manual Overide | There is no weather proof solenoid option available for this model | There is No Explosion proof solenoid option available for this model | IS WITHOUT Electronic circuit | #REF! | III | [8 empty] | 2.3 | 2 | NC | Fuel Dispensing | Pilot Operated | Instrincially safe with FAST ON (without Circuit) | Liquid petroleum gas (LPG); |  |  | LPG Dispensing | YES | NO | YES
1" | Custom Flange Connection | 0.5 | 3.5 | 25 | 182 | 3224V02 |  | Aluminium / Aluminium Cast | NBR(Default), Viton | No Manual Overide | There is no weather proof solenoid option available for this model | Inbuild Terminal Junction box with Horizontal cable entry, Inbuild Terminal Junction box with Bottom cable entry | There is no Instrinsically safe solenoid option available for this model | #REF! | [5 empty] | NA | NA |  |  | 8 | 2 | NC | Fuel Dispensing | Pilot operated Diaphragm Design | Standard | Diesel fuel;Petrol/ Diesel/ MS/ HSD; | Aluminium Cast Powder coated with internal wetted parts of SS304, SS316 & SS430F | -20%, +20% |  | YES | NO | YES |  |  | 3224.pdf |  |  |  |  | 3224.pdf
1/4" | Female BSP/ NPT Threads | 0 | 21 | 3.5 | 4 | 3274I |  | SS316/CF8M | Viton GLT | No Manual Overide | SQ. PLUG (DIN EN 175301-803 Form A) With Terminal Junction Box | Inbuild Terminal Junction box with Horizontal cable entry, Inbuild Terminal Junction box with Bottom cable entry | There is no Instrinsically safe solenoid option available for this model | #REF! | II |  |  |  |  | 20 | 20 | 20 | 20 | 20 | 2 | NC | Gantry Automation | Direct acting | Standard |  |  | -20%, +20% |  | YES | NO | YES |  | 3274I.TIF | 3274 I.pdf | IMV0154 _Rev 1-3274I.doc | IMV0154 _Rev 1-3274I.doc |  | 3274I.TIF | 3274 I.pdf | IMV0154 _Rev 1-3274I.doc | IMV0154 _Rev 1-3274I.doc
1/4" | Female BSP/ NPT Threads | 0 | 25 | 1.8 | 1.8 | 3275I |  | SS316/CF8M | Viton GLT | No Manual Overide | SQ. PLUG (DIN EN 175301-803 Form A) With Terminal Junction Box | Inbuild Terminal Junction box with Horizontal cable entry, Inbuild Terminal Junction box with Bottom cable entry | There is no Instrinsically safe solenoid option available for this model | #REF! | II |  |  |  |  | 20 | 20 | 20 | 20 | 20 | 2 | NO | Gantry Automation | Direct acting | Standard |  |  | -20%, +20% |  | YES | NO | YES |  | 3275I.TIF | 3275I.pdf |  |  |  | 3275I.TIF | 3275I.pdf
1/4" | Female BSP/ NPT Threads | 0 | 21 | 2.2 | 2.5 | 3275I |  | SS316/CF8M | Viton GLT | No Manual Overide | SQ. PLUG (DIN EN 175301-803 Form A) With Terminal Junction Box | Inbuild Terminal Junction box with Horizontal cable entry, Inbuild Terminal Junction box with Bottom cable entry | There is no Instrinsically safe solenoid option available for this model | #REF! | II |  |  |  |  | 20 | 20 | 20 | 20 | 20 | 2 | NO | Gantry Automation | Direct acting | Standard |  |  | -20%, +20% |  | YES | NO | YES |  | 3275I.TIF | 3275I.pdf |  |  |  | 3275I.TIF | 3275I.pdf
1/4" | Female BSP/ NPT Threads | 0 | 18 | 3 | 4 | 3275I |  | SS316/CF8M | Viton GLT | No Manual Overide | SQ. PLUG (DIN EN 175301-803 Form A) With Terminal Junction Box | Inbuild Terminal Junction box with Horizontal cable entry, Inbuild Terminal Junction box with Bottom cable entry | There is no Instrinsically safe solenoid option available for this model | #REF! | II |  |  |  |  | 20 | 20 | 20 | 20 | 20 | 2 | NO | Gantry Automation | Direct acting | Standard |  |  | -20%, +20% |  | YES | NO | YES |  | 3275I.TIF | 3275I.pdf |  |  |  | 3275I.TIF | 3275I.pdf
1/4" | Female BSP/ NPT Threads | 0 | 10 | 4 | 7 | 3275I |  | SS316/CF8M | Viton GLT | No Manual Overide | SQ. PLUG (DIN EN 175301-803 Form A) With Terminal Junction Box | Inbuild Terminal Junction box with Horizontal cable entry, Inbuild Terminal Junction box with Bottom cable entry | There is no Instrinsically safe solenoid option available for this model | #REF! | II |  |  |  |  | 20 | 20 | 20 | 20 | 20 | 2 | NO | Gantry Automation | Direct acting | Standard |  |  | -20%, +20% |  | YES | NO | YES |  | 3275I.TIF | 3275I.pdf |  |  |  | 3275I.TIF | 3275I.pdf
1/4" | Female BSP/ NPT Threads | 2 | 10 | 6 | 12 | 3012 |  | Aluminium / Aluminium Cast | NBR(Default), Viton | STAYPUT /W KNOB | FLYING LEAD PLUG IN (DIN EN 175301-803 Form B) SQ. PLUG (DIN EN 175301-803 Form A) With Terminal Junction Box | Inbuild Terminal Junction box with Horizontal cable entry, Inbuild Terminal Junction box with Bottom cable entry | There is no Instrinsically safe solenoid option available for this model | #REF! | III |  |  |  |  | 18 | 12 | 6 | 8 | 8 | 5 | 5/2 way | Sugar Industry | Single Solenoid | Standard | Air; | Aluminium Hard Anodised | -20%, +20% |  | YES | NO |  |  |  | 57400, 3013, 3012 | IMV0193-3012_ Rev 0.doc | IMV0193-3012_ Rev 0.doc |  |  | 57400, 3013, 3012 | IMV0193-3012_ Rev 0.doc | IMV0193-3012_ Rev 0.doc
SB | Sub Base Mounted | 2 | 10 | 6 | 12 | 3012 |  | Aluminium / Aluminium Cast | NBR(Default), Viton | STAYPUT /W KNOB | FLYING LEAD PLUG IN (DIN EN 175301-803 Form B) SQ. PLUG (DIN EN 175301-803 Form A) With Terminal Junction Box | Inbuild Terminal Junction box with Horizontal cable entry, Inbuild Terminal Junction box with Bottom cable entry | There is no Instrinsically safe solenoid option available for this model | #REF! | III |  |  |  |  | 18 | 12 | 6 | 8 | 8 | 5 | 5/2 way | Sugar Industry | Single Solenoid | Standard | Air; | Aluminium Hard Anodised | -20%, +20% |  | YES | NO |  |  |  | 57400, 3013, 3012 | IMV0193-3012_ Rev 0.doc | IMV0193-3012_ Rev 0.doc |  |  | 57400, 3013, 3012 | IMV0193-3012_ Rev 0.doc | IMV0193-3012_ Rev 0.doc
1/4" | Female BSP/ NPT Threads | 2 | 10 | 6 | 12 | 3013 |  | Aluminium / Aluminium Cast | NBR(Default), Viton | STAYPUT /W KNOB | FLYING LEAD PLUG IN (DIN EN 175301-803 Form B) SQ. PLUG (DIN EN 175301-803 Form A) With Terminal Junction Box | Inbuild Terminal Junction box with Horizontal cable entry, Inbuild Terminal Junction box with Bottom cable entry | There is no Instrinsically safe solenoid option available for this model | #REF! | III |  |  |  |  | 18 | 12 | 6 | 8 | 8 | 3 | NC | Sugar Industry | Pilot Operated | Standard | Air; | Aluminium Hard Anodised | -20%, +20% |  | YES | NO |  |  |  | 57400, 3013, 3012 |  |  |  |  | 57400, 3013, 3012
SB | Sub Base Mounted | 2 | 10 | 6 | 12 | 3013 |  | Aluminium / Aluminium Cast | NBR(Default), Viton | STAYPUT /W KNOB | FLYING LEAD PLUG IN (DIN EN 175301-803 Form B) SQ. PLUG (DIN EN 175301-803 Form A) With Terminal Junction Box | Inbuild Terminal Junction box with Horizontal cable entry, Inbuild Terminal Junction box with Bottom cable entry | There is no Instrinsically safe solenoid option available for this model | #REF! | III |  |  |  |  | 18 | 12 | 6 | 8 | 8 | 3 | NC | Sugar Industry | Pilot Operated | Standard | Air; | Aluminium Hard Anodised | -20%, +20% |  | YES | NO |  |  |  | 57400, 3013, 3012 |  |  |  |  | 57400, 3013, 3012
SB | Sub Base Mounted | 2 | 10 | 6 | 12 | 3133 |  | Aluminium / Aluminium Cast | NBR(Default), Viton | #N/A | FLYING LEAD PLUG IN (DIN EN 175301-803 Form B) SQ. PLUG (DIN EN 175301-803 Form A) With Terminal Junction Box | Inbuild Terminal Junction box with Horizontal cable entry, Inbuild Terminal Junction box with Bottom cable entry | There is no Instrinsically safe solenoid option available for this model | #REF! | III |  |  |  |  | 18 | 12 | 6 | 8 | 8 | 3 | NC |  | Pilot Operated | Standard | Air; | Aluminium Hard Anodised | -20%, +20% |  | YES | NO | YES |  | #N/A | #N/A | #N/A | #N/A |  | #N/A | #N/A | #N/A | #N/A
SB | Sub Base Mounted | 2 | 10 | 7 | 18 | 3068 |  | Aluminium / Aluminium Cast(Default), SS316/CF8M | NBR(Default), Viton | Push Button | FLYING LEAD PLUG IN (DIN EN 175301-803 Form B) SQ. PLUG (DIN EN 175301-803 Form A) With Terminal Junction Box | Inbuild Terminal Junction box with Horizontal cable entry, Inbuild Terminal Junction box with Bottom cable entry | There is no Instrinsically safe solenoid option available for this model | #REF! | III |  |  |  |  | 18 | 12 | 6 | 8 | 8 | 3 | NO | Air blaster application | Pilot Operated | Standard | Air; | Aluminium Hard Anodised | -20%, +20% |  | YES | NO |  |  | 3068.tif | 31119, 31120, 31120EP, 31121, P3001, P3007, I3003, 3068, 31209, 31210, 31210EP, 31206, P3003, P3009, I3005, 32301, P3006, P3008, I3004 25_07_25 |  |  |  | 3068.tif | 31119, 31120, 31120EP, 31121, P3001, P3007, I3003, 3068, 31209, 31210, 31210EP, 31206, P3003, P3009, I3005, 32301, P3006, P3008, I3004 25_07_25
SB | Sub Base Mounted | 2 | 10 | 6 | 12 | 3068A |  | Aluminium / Aluminium Cast(Default), SS316/CF8M | NBR(Default), Viton | MOMENTARY | FLYING LEAD PLUG IN (DIN EN 175301-803 Form B) SQ. PLUG (DIN EN 175301-803 Form A) With Terminal Junction Box | Inbuild Terminal Junction box with Horizontal cable entry, Inbuild Terminal Junction box with Bottom cable entry | There is no Instrinsically safe solenoid option available for this model | #REF! | III |  |  |  |  | 18 | 12 | 6 | 8 | 8 | 3 | NO | Air blaster application | Pilot Operated | Standard | Air; | Aluminium Hard Anodised | -20%, +20% |  | YES | NO |  |  | 3068.tif | 31119, 31120, 31120EP, 31121, P3001, P3007, I3003, 3068, 31209, 31210, 31210EP, 31206, P3003, P3009, I3005, 32301, P3006, P3008, I3004 25_07_25 |  |  |  | 3068.tif | 31119, 31120, 31120EP, 31121, P3001, P3007, I3003, 3068, 31209, 31210, 31210EP, 31206, P3003, P3009, I3005, 32301, P3006, P3008, I3004 25_07_25
1/2" | Female BSP/ NPT Threads | 2 | 10 | 15 | 60 | 3072 |  | Aluminium / Aluminium Cast | NBR | MOMENTARY | FLYING LEAD PLUG IN (DIN EN 175301-803 Form B) SQ. PLUG (DIN EN 175301-803 Form A) With Terminal Junction Box | Inbuild Terminal Junction box with Horizontal cable entry, Inbuild Terminal Junction box with Bottom cable entry | There is no Instrinsically safe solenoid option available for this model | #REF! | III |  |  |  |  | 18 | 12 | 6 | 8 | 8 | 3 | NO | Air blaster application | Pilot Operated | Standard | Air; | Aluminium Hard Anodised | -20%, +20% |  | YES | NO |  |  |  | Discontinued |  |  |  |  | Discontinued
1/8" | Female BSP/ NPT Threads | 0 | 12 | 1 |  | 3001 |  | Aluminium / Aluminium Cast | NBR(Default), Viton | No Manual Overide | FLYING LEAD PLUG IN (DIN EN 175301-803 Form B) | There is No Explosion proof solenoid option available for this model | There is no Instrinsically safe solenoid option available for this model | #REF! | III |  |  |  |  | 18 | 12 | 6 | 8 | 8 | 3 | NO | Compressor Loading and Unloading | Direct acting | Standard | Oil Free Air; | Aluminium Hard Anodised | -20%, +20% | For Screw Compressor | YES | NO |  |  |  | 3001, 3002.pdf |  |  |  |  | 3001, 3002.pdf
1/8" | Female BSP/ NPT Threads | 0 | 12 | 1 |  | 3002 |  | Aluminium / Aluminium Cast | NBR(Default), Viton | No Manual Overide | FLYING LEAD PLUG IN (DIN EN 175301-803 Form B) | There is No Explosion proof solenoid option available for this model | There is no Instrinsically safe solenoid option available for this model | #REF! | III |  |  |  |  | 18 | 12 | 6 | 8 | 8 | 3 | NC | Compressor Loading and Unloading | Direct acting | Standard | Oil Free Air; | Aluminium Hard Anodised | -20%, +20% | For Screw Compressor | YES | NO |  |  |  | 3001, 3002.pdf |  |  |  |  | 3001, 3002.pdf
SB | Sub Base Mounted | 0 | 15 | 1.5 |  | 5004 |  | Aluminium / Aluminium Cast | NBR(Default), Viton | No Manual Overide | FLYING LEAD PLUG IN (DIN EN 175301-803 Form B) | There is No Explosion proof solenoid option available for this model | There is no Instrinsically safe solenoid option available for this model | #REF! | III |  |  |  |  | 18 | 12 | 6 | 8 | 8 | 3 | NC | Compressor Loading and Unloading | Direct acting | Standard | Oil Free Air; | Aluminium Hard Anodised | -20%, +20% | For Screw Compressor | YES | NO |  |  |  | 5004.pdf |  |  |  |  | 5004.pdf
1/8" | Female BSP/ NPT Threads | 0 | 20 | 1.2 |  | 3512 |  | SS316/CF8M | PTFE + Neoprene | No Manual Overide(Default), STAYPUT /W KNOB | FLYING LEAD PLUG IN (DIN EN 175301-803 Form B) SQ. PLUG (DIN EN 175301-803 Form A) With Terminal Junction Box | Inbuild Terminal Junction box with Horizontal cable entry, Inbuild Terminal Junction box with Bottom cable entry | IS WITH Electronic circuit | #REF! | III |  |  |  |  | 18 | 12 | 6 | 8 | 8 | 3 | NO | Compressor Loading and Unloading | Direct acting | Standard |  |  | -20%, +20% | For Screw Compressor | YES | NO
1/8" | Female BSP/ NPT Threads | 0 | 20 | 1.2 |  | 3512 |  | SS316/CF8M | PTFE | No Manual Overide | FLYING LEAD PLUG IN (DIN EN 175301-803 Form B) SQ. PLUG (DIN EN 175301-803 Form A) With Terminal Junction Box | Inbuild Terminal Junction box with Horizontal cable entry, Inbuild Terminal Junction box with Bottom cable entry | IS WITH Electronic circuit | #REF! | III |  |  |  |  | 18 | 12 | 6 | 8 | 8 | 3 | NO | Compressor Loading and Unloading | Direct acting | Standard |  |  | -20%, +20% | For Screw Compressor | YES | NO
1/4" | Female BSP/ NPT Threads | 0 | 20 | 1.2 |  | 3512 |  | SS316/CF8M | PTFE + Neoprene | No Manual Overide(Default), STAYPUT /W KNOB | FLYING LEAD PLUG IN (DIN EN 175301-803 Form B) SQ. PLUG (DIN EN 175301-803 Form A) With Terminal Junction Box | Inbuild Terminal Junction box with Horizontal cable entry, Inbuild Terminal Junction box with Bottom cable entry | IS WITH Electronic circuit | #REF! | III |  |  |  |  | 18 | 12 | 6 | 8 | 8 | 3 | NO | Compressor Loading and Unloading | Direct acting | Standard |  |  | -20%, +20% | For Screw Compressor | YES | NO
1/4" | Female BSP/ NPT Threads | 0 | 20 | 1.2 |  | 3512 |  | SS316/CF8M | PTFE | No Manual Overide | FLYING LEAD PLUG IN (DIN EN 175301-803 Form B) SQ. PLUG (DIN EN 175301-803 Form A) With Terminal Junction Box | Inbuild Terminal Junction box with Horizontal cable entry, Inbuild Terminal Junction box with Bottom cable entry | IS WITH Electronic circuit | #REF! | III |  |  |  |  | 18 | 12 | 6 | 8 | 8 | 3 | NO | Compressor Loading and Unloading | Direct acting | Standard |  |  | -20%, +20% | For Screw Compressor | YES | NO
1/4" | Female BSP/ NPT Threads | 0 | 15 | 1.6 | 1.4 | 30106 |  | Aluminium / Aluminium Cast(Default), SS316/CF8M | NBR(Default), Viton, F.Silicon | STAYPUT(Default), No Manual Overide, MOMENTARY | PLUG IN (DIN EN 175301-803 Form B) SQ. PLUG (DIN EN 175301-803 Form A) With Terminal Junction Box | Inbuild Terminal Junction box with Horizontal cable entry, Inbuild Terminal Junction box with Bottom cable entry | IS WITH Electronic circuit | #REF! | III |  |  |  |  | 18 | 12 | 6 | 8 | 8 | 3 | NC | Namur SOV | Direct acting | Standard | Air; | Aluminium Hard Anodised | -20%, +20% |  | YES | YES |  | YES | 3x2 30106.TIF | 30106.pdf | IMV0022-30106 _Rev 2.doc | IMV0022-30106 _Rev 2.doc |  | 3x2 30106.TIF | 30106.pdf | IMV0022-30106 _Rev 2.doc | IMV0022-30106 _Rev 2.doc
1/4" | Female BSP/ NPT Threads | 0 | 10 | 1.8 | 1.8 | 30106 |  | Aluminium / Aluminium Cast(Default), SS316/CF8M | NBR(Default), Viton, F.Silicon | STAYPUT(Default), No Manual Overide, MOMENTARY | PLUG IN (DIN EN 175301-803 Form B) SQ. PLUG (DIN EN 175301-803 Form A) With Terminal Junction Box | Inbuild Terminal Junction box with Horizontal cable entry, Inbuild Terminal Junction box with Bottom cable entry | IS WITH Electronic circuit | #REF! | III |  |  |  |  | 18 | 12 | 6 | 8 | 8 | 3 | NC | Namur SOV | Direct acting | Standard | Air; | Aluminium Hard Anodised | -20%, +20% |  | YES | YES |  | YES | 3x2 30106.TIF | 30106.pdf | IMV0022-30106 _Rev 2.doc | IMV0022-30106 _Rev 2.doc |  | 3x2 30106.TIF | 30106.pdf | IMV0022-30106 _Rev 2.doc | IMV0022-30106 _Rev 2.doc
1/4" | Female BSP/ NPT Threads | 0 | 8 | 2.2 | 2.2 | 30106 |  | Aluminium / Aluminium Cast(Default), SS316/CF8M | NBR(Default), Viton, F.Silicon | STAYPUT(Default), No Manual Overide, MOMENTARY | PLUG IN (DIN EN 175301-803 Form B) SQ. PLUG (DIN EN 175301-803 Form A) With Terminal Junction Box | Inbuild Terminal Junction box with Horizontal cable entry, Inbuild Terminal Junction box with Bottom cable entry | IS WITH Electronic circuit | #REF! | III |  |  |  |  | 18 | 12 | 6 | 8 | 8 | 3 | NC | Namur SOV | Direct acting | Standard | Air; | Aluminium Hard Anodised | -20%, +20% |  | YES | YES |  | YES | 3x2 30106.TIF | 30106.pdf | IMV0022-30106 _Rev 2.doc | IMV0022-30106 _Rev 2.doc |  | 3x2 30106.TIF | 30106.pdf | IMV0022-30106 _Rev 2.doc | IMV0022-30106 _Rev 2.doc
1/4" | Female BSP/ NPT Threads | 0 | 12 | 2.2 | 1.6/10 | 30120 |  | Aluminium / Aluminium Cast | NBR | STAYPUT(Default), No Manual Overide, MOMENTARY | PLUG IN (DIN EN 175301-803 Form B) SQ. PLUG (DIN EN 175301-803 Form A) With Terminal Junction Box | Inbuild Terminal Junction box with Horizontal cable entry, Inbuild Terminal Junction box with Bottom cable entry | IS WITH Electronic circuit | #REF! | III |  |  |  |  | 18 | 12 | 6 | 8 | 8 | 3 | NC | Namur SOV | Direct acting | Standard | Air; | Aluminium Hard Anodised | -20%, +20% | Namur SOV with Quick Exhaust System | YES | YES |  | YES
1/4" | Female BSP/ NPT Threads | 0 | 6 | 2.5 | 3 | 30106 |  | Aluminium / Aluminium Cast(Default), SS316/CF8M | NBR(Default), Viton, F.Silicon | STAYPUT(Default), No Manual Overide, MOMENTARY | PLUG IN (DIN EN 175301-803 Form B) SQ. PLUG (DIN EN 175301-803 Form A) With Terminal Junction Box | Inbuild Terminal Junction box with Horizontal cable entry, Inbuild Terminal Junction box with Bottom cable entry | IS WITH Electronic circuit | #REF! | III |  |  |  |  | 18 | 12 | 6 | 8 | 8 | 3 | NC | Namur SOV | Direct acting | Standard | Air; | Aluminium Hard Anodised | -20%, +20% |  | YES | YES |  | YES | 3x2 30106.TIF | 30106.pdf | IMV0022-30106 _Rev 2.doc | IMV0022-30106 _Rev 2.doc |  | 3x2 30106.TIF | 30106.pdf | IMV0022-30106 _Rev 2.doc | IMV0022-30106 _Rev 2.doc
1/4" | Female BSP/ NPT Threads | 0 | 4 | 3 | 4 | 30106 |  | Aluminium / Aluminium Cast(Default), SS316/CF8M | NBR(Default), Viton | STAYPUT(Default), No Manual Overide, MOMENTARY | PLUG IN (DIN EN 175301-803 Form B) SQ. PLUG (DIN EN 175301-803 Form A) With Terminal Junction Box | Inbuild Terminal Junction box with Horizontal cable entry, Inbuild Terminal Junction box with Bottom cable entry | IS WITH Electronic circuit | #REF! | III |  |  |  |  | 18 | 12 | 6 | 8 | 8 | 3 | NC | Namur SOV | Direct acting | Standard | Air; | Aluminium Hard Anodised | -20%, +20% |  | YES | YES |  | YES | 3x2 30106.TIF | 30106.pdf | IMV0022-30106 _Rev 2.doc | IMV0022-30106 _Rev 2.doc |  | 3x2 30106.TIF | 30106.pdf | IMV0022-30106 _Rev 2.doc | IMV0022-30106 _Rev 2.doc
1/4" | Female BSP/ NPT Threads | 0 | 10 | 1.8 | 1.8 | 50401 |  | Aluminium / Aluminium Cast(Default), SS316/CF8M | NBR(Default), Viton, F.Silicon | No Manual Overide(Default), MOMENTARY | PLUG IN (DIN EN 175301-803 Form B) SQ. PLUG (DIN EN 175301-803 Form A) With Terminal Junction Box | Inbuild Terminal Junction box with Horizontal cable entry, Inbuild Terminal Junction box with Bottom cable entry | There is no Instrinsically safe solenoid option available for this model | #REF! | III |  |  |  |  | 18 | 12 | 6 | 8 | 8 | 5 | 5/2 way | Namur SOV Modulating | Direct acting | Standard | Air; | Aluminium Hard Anodised | -20%, +20% |  | YES | NO |  | YES | 50401 | 50401, 50402.pdf |  |  |  | 50401 | 50401, 50402.pdf
1/4" | Female BSP/ NPT Threads | 0 | 10 | 5 | 8 | 30138 |  | Aluminium / Aluminium Cast(Default), SS316/CF8M | NBR(Default), Viton GLT, F.Silicon | No Manual Overide | PLUG IN (DIN EN 175301-803 Form B) SQ. PLUG (DIN EN 175301-803 Form A) With Terminal Junction Box | Inbuild Terminal Junction box with Horizontal cable entry, Inbuild Terminal Junction box with Bottom cable entry | There is no Instrinsically safe solenoid option available for this model | #REF! | III |  |  |  |  | 8 | 8 | 8 | 8 | 8 | 3 | NC | Namur SOV Modulating | Direct acting | Namur SOV Modulating |  | Aluminium Hard Anodised | -20%, +20% |  | YES | NO |  | YES | 30138 P1 | 30138.pdf | IMV0045 -30138, 30138LW Rev. 1.doc | IMV0045 -30138, 30138LW Rev. 1.doc |  | 30138 P1 | 30138.pdf | IMV0045 -30138, 30138LW Rev. 1.doc | IMV0045 -30138, 30138LW Rev. 1.doc
1/4" | Female BSP/ NPT Threads | 0 | 10 | 5 | 8 | 30138LA |  | Aluminium / Aluminium Cast(Default), SS316/CF8M | NBR(Default), Viton GLT, F.Silicon | No Manual Overide | SQ. PLUG (DIN EN 175301-803 Form A) With Terminal Junction Box | Inbuild Terminal Junction box with Horizontal cable entry, Inbuild Terminal Junction box with Bottom cable entry | There is no Instrinsically safe solenoid option available for this model | #REF! | III |  |  |  |  | 3.5 | 3.5 | 3.5 | 3.5 | 3.5 | 3 | NC | Namur SOV Modulating | Direct acting | Low Power (<5W) | Air; | Aluminium Hard Anodised | -20%, +20% |  | YES | NO |  | YES | 30138 P1 | 30138.pdf |  |  |  | 30138 P1 | 30138.pdf
1/4" | Female BSP/ NPT Threads | 2 | 8 | 6 | 12 | 31138 |  | Aluminium / Aluminium Cast(Default), SS316/CF8M | NBR(Default), Viton | STAYPUT(Default), No Manual Overide, MOMENTARY | PLUG IN (DIN EN 175301-803 Form B) SQ. PLUG (DIN EN 175301-803 Form A) With Terminal Junction Box | Inbuild Terminal Junction box with Horizontal cable entry, Inbuild Terminal Junction box with Bottom cable entry | There is no Instrinsically safe solenoid option available for this model | #REF! | III |  |  |  |  | 18 | 12 | 6 | 8 | 8 | 3 | NC | Namur SOV Modulating | Pilot Operated | Standard | Air; | Aluminium Hard Anodised | -20%, +20% |  | YES | YES |  | YES
1/4" | Female BSP/ NPT Threads | 2 | 8 | 6 | 12 | 31138IS |  | Aluminium / Aluminium Cast(Default), SS316/CF8M | NBR(Default), Viton | STAYPUT(Default), No Manual Overide, MOMENTARY | There is no weather proof solenoid option available for this model | There is No Explosion proof solenoid option available for this model | IS WITHOUT Electronic circuit | #REF! | III | [8 empty] | 2.3 | 3 | NC | Namur SOV Modulating | Pilot Operated | Instrincially safe with FAST ON (without Circuit) | Air; | Aluminium Hard Anodised |  |  | YES | NO | YES | YES
1/4" | Female BSP/ NPT Threads | 2 | 8 | 6 | 12 | 31138LW |  | Aluminium / Aluminium Cast(Default), SS316/CF8M | NBR(Default), Viton | STAYPUT(Default), No Manual Overide, MOMENTARY | PLUG IN (DIN EN 175301-803 Form B) SQ. PLUG (DIN EN 175301-803 Form A) With Terminal Junction Box | Inbuild Terminal Junction box with Horizontal cable entry, Inbuild Terminal Junction box with Bottom cable entry | IS WITH ULTRA LOW POWER Electronic circuit | #REF! | III |  |  |  |  | 2 | 2 | 2 | 2 | 2 | 3 | NC | Namur SOV Modulating | Pilot Operated | Low Power (<5W) | Air; | Aluminium Hard Anodised | -20%, +20% |  | YES | YES |  | YES
1/4" | Female BSP/ NPT Threads | 2 | 10 | 6 | 12 | 51424 |  | Aluminium / Aluminium Cast(Default), Aluminium+SS, SS316/CF8M | NBR(Default), Viton, EPDM | STAYPUT(Default), No Manual Overide, MOMENTARY | PLUG IN (DIN EN 175301-803 Form B) SQ. PLUG (DIN EN 175301-803 Form A) With Terminal Junction Box | Inbuild Terminal Junction box with Horizontal cable entry, Inbuild Terminal Junction box with Bottom cable entry | IS WITH Electronic circuit | #REF! | III |  |  |  |  | 18 | 12 | 6 | 8 | 8 | 5 | 5/2 way | Namur SOV | Single Solenoid | Standard | Air; | Aluminium Hard Anodised | -20%, +20% |  | YES | YES |  | YES | 5x2 51424 | 51424.pdf | IMV0021-51424 _Rev 2.doc | IMV0021-51424 _Rev 2.doc |  | 5x2 51424 | 51424.pdf | IMV0021-51424 _Rev 2.doc | IMV0021-51424 _Rev 2.doc
1/4" | Female BSP/ NPT Threads | 2 | 10 | 6 | 12 | 51424FN |  | Aluminium / Aluminium Cast(Default), Aluminium+SS, SS316/CF8M | NBR(Default), Viton, EPDM | STAYPUT(Default), No Manual Overide, MOMENTARY | PLUG IN (DIN EN 175301-803 Form B) SQ. PLUG (DIN EN 175301-803 Form A) With Terminal Junction Box | Inbuild Terminal Junction box with Horizontal cable entry, Inbuild Terminal Junction box with Bottom cable entry | IS WITH Electronic circuit | #REF! | III |  |  |  |  | 18 | 12 | 6 | 8 | 8 | 5 | 5/2 way | Namur SOV | Single Solenoid | Standard | Air; | Aluminium Hard Anodised | -20%, +20% | With Flat nut on top instead of Dome Nut | YES | YES |  | YES | 5x2 51424 | 51424.pdf |  |  |  | 5x2 51424 | 51424.pdf
1/4" | Female BSP/ NPT Threads | 2 | 10 | 6 | 12 | 51424LW |  | Aluminium / Aluminium Cast(Default), Aluminium+SS, SS316/CF8M | NBR(Default), Viton, EPDM | STAYPUT(Default), No Manual Overide, MOMENTARY | PLUG IN (DIN EN 175301-803 Form B) SQ. PLUG (DIN EN 175301-803 Form A) With Terminal Junction Box | Inbuild Terminal Junction box with Horizontal cable entry, Inbuild Terminal Junction box with Bottom cable entry | IS WITH ULTRA LOW POWER Electronic circuit | #REF! | III |  |  |  |  | 2 | 2 | 2 | 2 | 2 | 5 | 5/2 way | Namur SOV | Single Solenoid | Low Power (<5W) | Air; | Aluminium Hard Anodised | -20%, +20% |  | YES | YES |  | YES | 5x2 51424 | 51424.pdf | IMV0021-51424 _Rev 2.doc | IMV0021-51424 _Rev 2.doc |  | 5x2 51424 | 51424.pdf | IMV0021-51424 _Rev 2.doc | IMV0021-51424 _Rev 2.doc
1/4" | Female BSP/ NPT Threads | 2 | 10 | 6 | 12 | 51424IS |  | Aluminium / Aluminium Cast(Default), SS316/CF8M | NBR(Default), Viton, EPDM | STAYPUT(Default), No Manual Overide, MOMENTARY | There is no weather proof solenoid option available for this model | There is No Explosion proof solenoid option available for this model | IS WITHOUT Electronic circuit | #REF! | III | [8 empty] | 2.3 | 5 | 5/2 way | Namur SOV | Single Solenoid | Instrincially safe with FAST ON (without Circuit) | Air; | Aluminium Hard Anodised |  |  | YES | YES | YES | YES | 5x2 51424 | 51424.pdf | IMV0021-51424 _Rev 2.doc | IMV0021-51424 _Rev 2.doc |  | 5x2 51424 | 51424.pdf | IMV0021-51424 _Rev 2.doc | IMV0021-51424 _Rev 2.doc
1/4" | Female BSP/ NPT Threads | 2 | 10 | 6 | 12 | 53424 | 2 | Aluminium / Aluminium Cast(Default), SS316/CF8M | NBR(Default), Viton, EPDM | No Manual Overide | No Solenoid needed for this model | No Solenoid needed for this model | No Solenoid needed for this model | #REF! | [10 empty] | 5 | 5/2 way | Namur SOV | external Pilot w/o Solenoid | Standard | Air; | Aluminium Hard Anodised |  |  | YES | NO
3" | Direct Tank Mounted Sub-base Connection | 1 | 6 | 80 | 2800 | 21131V02 |  | Aluminium / Aluminium Cast | NYLON + NBR | No Manual Overide(Default), STAYPUT, MOMENTARY | PLUG IN (DIN EN 175301-803 Form B) SQ. PLUG (DIN EN 175301-803 Form A) With Terminal Junction Box | Inbuild Terminal Junction box with Horizontal cable entry, Inbuild Terminal Junction box with Bottom cable entry | There is no Instrinsically safe solenoid option available for this model | #REF! | III |  |  |  |  | 18 | 12 | 6 | 8 | 8 | 2 | NC | Pulse Jet SOV | Pilot Operated | Standard | Air; | Aluminium Hard Anodised with internal Wetted parts of Brass, SS304, SS316 and SS430F | -20%, +20% | Piston operated Pulse Jet Valve | YES | NO |  | YES
3/4" | Female BSP/ NPT Threads | 0.5 | 8.5 | 28 | 280 | 24108 |  | Aluminium / Aluminium Cast(Default), SS316/CF8M | Viton, TPU | No Manual Overide | PLUG IN (DIN EN 175301-803 Form B) SQ. PLUG (DIN EN 175301-803 Form A) With Terminal Junction Box | Inbuild Terminal Junction box with Horizontal cable entry, Inbuild Terminal Junction box with Bottom cable entry | IS WITH Electronic circuit | #REF! | III |  |  |  |  | 18 | 12 | 6 | 8 | 8 | 2 | NC | Pulse Jet SOV | Pilot operated Diaphragm Design | Standard | Air; | Aluminium Cast Powder coated with internal wetted parts of SS304, SS316 & SS430F | -20%, +20% |  | YES | NO |  | YES | 24108, 24108ET | 24108, 24108T, 24108ET, 24108E, 24108ETE.pdf | IMV0008-24106, 24106A, 24113 & 24108_Rev 3.doc | IMV0008-24106, 24106A, 24113 & 24108_Rev 3.doc |  | 24108, 24108ET | 24108, 24108T, 24108ET, 24108E, 24108ETE.pdf | IMV0008-24106, 24106A, 24113 & 24108_Rev 3.doc | IMV0008-24106, 24106A, 24113 & 24108_Rev 3.doc
3/4" | Female BSP/ NPT Threads | 0.5 | 8.5 | 28 | 280 | 24108E |  | Aluminium / Aluminium Cast(Default), SS316/CF8M | Viton, TPU | No Manual Overide | PLUG IN (DIN EN 175301-803 Form B) SQ. PLUG (DIN EN 175301-803 Form A) With Terminal Junction Box | Inbuild Terminal Junction box with Horizontal cable entry, Inbuild Terminal Junction box with Bottom cable entry | IS WITH Electronic circuit | #REF! | III |  |  |  |  | 18 | 12 | 6 | 8 | 8 | 2 | NC | Pulse Jet SOV | Pilot operated Diaphragm Design | Standard | Air; | Aluminium Cast Powder coated with internal wetted parts of SS304, SS316 & SS430F | -20%, +20% | Without Exhaust Silencer Sintered Bronze ring | YES | NO |  | YES | 24108, 24108ET | 24108, 24108T, 24108ET, 24108E, 24108ETE.pdf |  |  |  | 24108, 24108ET | 24108, 24108T, 24108ET, 24108E, 24108ETE.pdf
3/4" | Female BSP/ NPT Threads | 0.5 | 8.5 | 28 | 280 | 24108ET |  | Aluminium / Aluminium Cast(Default), SS316/CF8M | PTFE + Viton | No Manual Overide | PLUG IN (DIN EN 175301-803 Form B) SQ. PLUG (DIN EN 175301-803 Form A) With Terminal Junction Box | Inbuild Terminal Junction box with Horizontal cable entry, Inbuild Terminal Junction box with Bottom cable entry | IS WITH Electronic circuit | #REF! | III |  |  |  |  | 18 | 12 | 6 | 8 | 8 | 2 | NC | Pulse Jet SOV | Pilot operated Diaphragm Design | Standard | Air; | Aluminium Cast Powder coated with internal wetted parts of SS304, SS316 & SS430F | -20%, +20% | Extend temperature where outlet see 200 C or more and such case PTFE seat with viton diaphragms are offered. Expensive compare to 24108 standard | YES | NO |  | YES | 24108, 24108ET | 24108, 24108T, 24108ET, 24108E, 24108ETE.pdf |  |  |  | 24108, 24108ET | 24108, 24108T, 24108ET, 24108E, 24108ETE.pdf
3/4" | Female BSP/ NPT Threads | 0.5 | 8.5 | 28 | 280 | 24108ETE |  | Aluminium / Aluminium Cast(Default), SS316/CF8M | PTFE + Viton | No Manual Overide | PLUG IN (DIN EN 175301-803 Form B) SQ. PLUG (DIN EN 175301-803 Form A) With Terminal Junction Box | Inbuild Terminal Junction box with Horizontal cable entry, Inbuild Terminal Junction box with Bottom cable entry | IS WITH Electronic circuit | #REF! | III |  |  |  |  | 18 | 12 | 6 | 8 | 8 | 2 | NC | Pulse Jet SOV | Pilot operated Diaphragm Design | Standard | Air; | Aluminium Cast Powder coated with internal wetted parts of SS304, SS316 & SS430F | -20%, +20% | Without Exhaust Silencer Sintered Bronze ring, Extend temperature where outlet see 200 C or more and such case PTFE seat with viton diaphragms are offered. Expensive compare to 24108 standard | YES | NO |  | YES | 24108, 24108ET | 24108, 24108T, 24108ET, 24108E, 24108ETE.pdf |  |  |  | 24108, 24108ET | 24108, 24108T, 24108ET, 24108E, 24108ETE.pdf
3/4" | Female BSP/ NPT Threads | 0.5 | 8.5 | 28 | 280 | 24108T |  | Aluminium / Aluminium Cast(Default), SS316/CF8M | Viton, TPU | No Manual Overide | PLUG IN (DIN EN 175301-803 Form B) SQ. PLUG (DIN EN 175301-803 Form A) With Terminal Junction Box | Inbuild Terminal Junction box with Horizontal cable entry, Inbuild Terminal Junction box with Bottom cable entry | IS WITH Electronic circuit | #REF! | III |  |  |  |  | 18 | 12 | 6 | 8 | 8 | 2 | NC | Pulse Jet SOV | Pilot operated Diaphragm Design | Standard | Air; | Aluminium Cast Powder coated with internal wetted parts of SS304, SS316 & SS430F | -20%, +20% | Only for Thermax Customer | YES | NO |  | YES | 24108, 24108ET | 24108, 24108T, 24108ET, 24108E, 24108ETE.pdf |  |  |  | 24108, 24108ET | 24108, 24108T, 24108ET, 24108E, 24108ETE.pdf
1" | Female BSP/ NPT Threads | 0.5 | 8.5 | 28 | 310 | 24108 |  | Aluminium / Aluminium Cast(Default), SS316/CF8M | Viton, TPU | No Manual Overide | PLUG IN (DIN EN 175301-803 Form B) SQ. PLUG (DIN EN 175301-803 Form A) With Terminal Junction Box | Inbuild Terminal Junction box with Horizontal cable entry, Inbuild Terminal Junction box with Bottom cable entry | IS WITH Electronic circuit | #REF! | III |  |  |  |  | 18 | 12 | 6 | 8 | 8 | 2 | NC | Pulse Jet SOV | Pilot operated Diaphragm Design | Standard | Air; | Aluminium Cast Powder coated with internal wetted parts of SS304, SS316 & SS430F | -20%, +20% |  | YES | NO |  | YES | 24108, 24108ET | 24108, 24108T, 24108ET, 24108E, 24108ETE.pdf | IMV0008-24106, 24106A, 24113 & 24108_Rev 3.doc | IMV0008-24106, 24106A, 24113 & 24108_Rev 3.doc |  | 24108, 24108ET | 24108, 24108T, 24108ET, 24108E, 24108ETE.pdf | IMV0008-24106, 24106A, 24113 & 24108_Rev 3.doc | IMV0008-24106, 24106A, 24113 & 24108_Rev 3.doc
1" | Female BSP/ NPT Threads | 0.5 | 8.5 | 28 | 310 | 24108E |  | Aluminium / Aluminium Cast(Default), SS316/CF8M | Viton, TPU | No Manual Overide | PLUG IN (DIN EN 175301-803 Form B) SQ. PLUG (DIN EN 175301-803 Form A) With Terminal Junction Box | Inbuild Terminal Junction box with Horizontal cable entry, Inbuild Terminal Junction box with Bottom cable entry | IS WITH Electronic circuit | #REF! | III |  |  |  |  | 18 | 12 | 6 | 8 | 8 | 2 | NC | Pulse Jet SOV | Pilot operated Diaphragm Design | Standard | Air; | Aluminium Cast Powder coated with internal wetted parts of SS304, SS316 & SS430F | -20%, +20% | Without Exhaust Silencer Sintered Bronze ring | YES | NO |  | YES | 24108, 24108ET | 24108, 24108T, 24108ET, 24108E, 24108ETE.pdf |  |  |  | 24108, 24108ET | 24108, 24108T, 24108ET, 24108E, 24108ETE.pdf
1" | Female BSP/ NPT Threads | 0.5 | 8.5 | 28 | 310 | 24108ET |  | Aluminium / Aluminium Cast(Default), SS316/CF8M | PTFE + Viton | No Manual Overide | PLUG IN (DIN EN 175301-803 Form B) SQ. PLUG (DIN EN 175301-803 Form A) With Terminal Junction Box | Inbuild Terminal Junction box with Horizontal cable entry, Inbuild Terminal Junction box with Bottom cable entry | IS WITH Electronic circuit | #REF! | III |  |  |  |  | 18 | 12 | 6 | 8 | 8 | 2 | NC | Pulse Jet SOV | Pilot operated Diaphragm Design | Standard | Air; | Aluminium Cast Powder coated with internal wetted parts of SS304, SS316 & SS430F | -20%, +20% | Extend temperature where outlet see 200 C or more and such case PTFE seat with viton diaphragms are offered. Expensive compare to 24108 standard | YES | NO |  | YES | 24108, 24108ET | 24108, 24108T, 24108ET, 24108E, 24108ETE.pdf |  |  |  | 24108, 24108ET | 24108, 24108T, 24108ET, 24108E, 24108ETE.pdf
1" | Female BSP/ NPT Threads | 0.5 | 8.5 | 28 | 310 | 24108T |  | Aluminium / Aluminium Cast(Default), SS316/CF8M | Viton, TPU | No Manual Overide | PLUG IN (DIN EN 175301-803 Form B) SQ. PLUG (DIN EN 175301-803 Form A) With Terminal Junction Box | Inbuild Terminal Junction box with Horizontal cable entry, Inbuild Terminal Junction box with Bottom cable entry | IS WITH Electronic circuit | #REF! | III |  |  |  |  | 18 | 12 | 6 | 8 | 8 | 2 | NC | Pulse Jet SOV | Pilot operated Diaphragm Design | Standard | Air; | Aluminium Cast Powder coated with internal wetted parts of SS304, SS316 & SS430F | -20%, +20% | Only for Thermax Customer | YES | NO |  | YES | 24108, 24108ET | 24108, 24108T, 24108ET, 24108E, 24108ETE.pdf |  |  |  | 24108, 24108ET | 24108, 24108T, 24108ET, 24108E, 24108ETE.pdf
1 1/2" | Female BSP/ NPT Threads | 0.5 | 8.5 | 52 | 1100 | 24106 |  | Aluminium / Aluminium Cast | HYTREL + NBR(Default), NBR, Viton | No Manual Overide | PLUG IN (DIN EN 175301-803 Form B) SQ. PLUG (DIN EN 175301-803 Form A) With Terminal Junction Box | Inbuild Terminal Junction box with Horizontal cable entry, Inbuild Terminal Junction box with Bottom cable entry | IS WITH Electronic circuit | #REF! | III |  |  |  |  | 18 | 12 | 6 | 8 | 8 | 2 | NC | Pulse Jet SOV | Pilot operated Diaphragm Design | Standard | Air; | Aluminium Cast Powder coated with internal wetted parts of SS304, SS316 & SS430F | -20%, +20% |  | YES | NO |  | YES | 24106 | 24113, 24106.pdf | IMV0008-24106, 24106A, 24113 & 24108_Rev 3.doc | IMV0008-24106, 24106A, 24113 & 24108_Rev 3.doc |  | 24106 | 24113, 24106.pdf | IMV0008-24106, 24106A, 24113 & 24108_Rev 3.doc | IMV0008-24106, 24106A, 24113 & 24108_Rev 3.doc
1 1/2" | Female BSP/ NPT Threads | 0.5 | 8.5 | 52 | 1100 | 24106E |  | Aluminium / Aluminium Cast | HYTREL + NBR(Default), NBR, Viton | No Manual Overide | PLUG IN (DIN EN 175301-803 Form B) SQ. PLUG (DIN EN 175301-803 Form A) With Terminal Junction Box | Inbuild Terminal Junction box with Horizontal cable entry, Inbuild Terminal Junction box with Bottom cable entry | IS WITH Electronic circuit | #REF! | III |  |  |  |  | 18 | 12 | 6 | 8 | 8 | 2 | NC | Pulse Jet SOV | Pilot operated Diaphragm Design | Standard | Air; | Aluminium Cast Powder coated with internal wetted parts of SS304, SS316 & SS430F | -20%, +20% | Without Exhaust Silencer Sintered Bronze ring | YES | NO |  | YES | 24106 | 24113, 24106.pdf |  |  |  | 24106 | 24113, 24106.pdf
1 1/2" | Female BSP/ NPT Threads | 0.5 | 8.5 | 52 | 1100 | 24106A |  | Aluminium / Aluminium Cast(Default), SS316/CF8M | HYTREL + NBR(Default), NBR, Viton | No Manual Overide | PLUG IN (DIN EN 175301-803 Form B) SQ. PLUG (DIN EN 175301-803 Form A) With Terminal Junction Box | Inbuild Terminal Junction box with Horizontal cable entry, Inbuild Terminal Junction box with Bottom cable entry | IS WITH Electronic circuit | #REF! | III |  |  |  |  | 18 | 12 | 6 | 8 | 8 | 2 | NC | Pulse Jet SOV | Pilot operated Diaphragm Design | Standard | Air; | Aluminium Cast Powder coated with internal wetted parts of SS304, SS316 & SS430F | -20%, +20% |  | YES | NO |  | YES | 24106 | 24113, 24106.pdf | IMV0008-24106, 24106A, 24113 & 24108_Rev 3.doc | IMV0008-24106, 24106A, 24113 & 24108_Rev 3.doc |  | 24106 | 24113, 24106.pdf | IMV0008-24106, 24106A, 24113 & 24108_Rev 3.doc | IMV0008-24106, 24106A, 24113 & 24108_Rev 3.doc
1 1/2" | Female BSP/ NPT Threads | 0.5 | 8.5 | 52 | 1100 | 24106AE |  | Aluminium / Aluminium Cast(Default), SS316/CF8M | HYTREL + NBR(Default), NBR, Viton | No Manual Overide | PLUG IN (DIN EN 175301-803 Form B) SQ. PLUG (DIN EN 175301-803 Form A) With Terminal Junction Box | Inbuild Terminal Junction box with Horizontal cable entry, Inbuild Terminal Junction box with Bottom cable entry | IS WITH Electronic circuit | #REF! | III |  |  |  |  | 18 | 12 | 6 | 8 | 8 | 2 | NC | Pulse Jet SOV | Pilot operated Diaphragm Design | Standard | Air; | Aluminium Cast Powder coated with internal wetted parts of SS304, SS316 & SS430F | -20%, +20% | Without Exhaust Silencer Sintered Bronze ring | YES | NO |  | YES | 24106 | 24113, 24106.pdf |  |  |  | 24106 | 24113, 24106.pdf
1 1/2" | Female BSP/ NPT Threads | 0.5 | 8.5 | 52 | 1100 | 24106T |  | Aluminium / Aluminium Cast | HYTREL + NBR(Default), NBR, Viton | No Manual Overide | PLUG IN (DIN EN 175301-803 Form B) SQ. PLUG (DIN EN 175301-803 Form A) With Terminal Junction Box | Inbuild Terminal Junction box with Horizontal cable entry, Inbuild Terminal Junction box with Bottom cable entry | IS WITH Electronic circuit | #REF! | III |  |  |  |  | 18 | 12 | 6 | 8 | 8 | 2 | NC | Pulse Jet SOV | Pilot operated Diaphragm Design | Standard | Air; | Aluminium Cast Powder coated with internal wetted parts of SS304, SS316 & SS430F | -20%, +20% | Only for Thermax Customer | YES | NO |  | YES | 24106 | 24113, 24106.pdf |  |  |  | 24106 | 24113, 24106.pdf
1 1/2" | Female BSP Threads only | 1.5 | 16 | 52 | 1100 | 24113 |  | Aluminium / Aluminium Cast | HYTREL + NBR(Default), NBR, Viton | No Manual Overide | PLUG IN (DIN EN 175301-803 Form B) With Terminal Junction Box | Inbuild Terminal Junction box with Horizontal cable entry, Inbuild Terminal Junction box with Bottom cable entry | IS WITH Electronic circuit | #REF! | III |  |  |  |  | 18 | 12 | 6 | 8 | 8 | 2 | NC | Pulse Jet SOV | Pilot operated Diaphragm Design | Standard | Air; | Aluminium Cast Powder coated with internal wetted parts of SS304, SS316 & SS430F | -20%, +20% |  | YES | NO |  | YES | 24106 | 24113, 24106.pdf | IMV0008-24106, 24106A, 24113 & 24108_Rev 3.doc | IMV0008-24106, 24106A, 24113 & 24108_Rev 3.doc |  | 24106 | 24113, 24106.pdf | IMV0008-24106, 24106A, 24113 & 24108_Rev 3.doc | IMV0008-24106, 24106A, 24113 & 24108_Rev 3.doc
1 1/2" | Female BSP Threads only | 1.5 | 16 | 52 | 1100 | 24113E |  | Aluminium / Aluminium Cast | HYTREL + NBR(Default), NBR, Viton | No Manual Overide | PLUG IN (DIN EN 175301-803 Form B) With Terminal Junction Box | Inbuild Terminal Junction box with Horizontal cable entry, Inbuild Terminal Junction box with Bottom cable entry | IS WITH Electronic circuit | #REF! | III |  |  |  |  | 18 | 12 | 6 | 8 | 8 | 2 | NC | Pulse Jet SOV | Pilot operated Diaphragm Design | Standard | Air; | Aluminium Cast Powder coated with internal wetted parts of SS304, SS316 & SS430F | -20%, +20% | Without Exhaust Silencer Sintered Bronze ring | YES | NO |  | YES | 24106 | 24113, 24106.pdf |  |  |  | 24106 | 24113, 24106.pdf
2" | Female BSP/ NPT Threads | 1.5 | 16 | 52 | 1300 | 24113 |  | Aluminium / Aluminium Cast | HYTREL + NBR(Default), NBR, Viton | No Manual Overide | PLUG IN (DIN EN 175301-803 Form B) With Terminal Junction Box | Inbuild Terminal Junction box with Horizontal cable entry, Inbuild Terminal Junction box with Bottom cable entry | IS WITH Electronic circuit | #REF! | III |  |  |  |  | 18 | 12 | 6 | 8 | 8 | 2 | NC | Pulse Jet SOV | Pilot operated Diaphragm Design | Standard | Air; | Aluminium Cast Powder coated with internal wetted parts of SS304, SS316 & SS430F | -20%, +20% |  | YES | NO |  | YES | 24106 | 24113, 24106.pdf | IMV0008-24106, 24106A, 24113 & 24108_Rev 3.doc | IMV0008-24106, 24106A, 24113 & 24108_Rev 3.doc |  | 24106 | 24113, 24106.pdf | IMV0008-24106, 24106A, 24113 & 24108_Rev 3.doc | IMV0008-24106, 24106A, 24113 & 24108_Rev 3.doc
2" | Female BSP/ NPT Threads | 1.5 | 16 | 52 | 1300 | 24113E |  | Aluminium / Aluminium Cast | HYTREL + NBR(Default), NBR, Viton | No Manual Overide | PLUG IN (DIN EN 175301-803 Form B) With Terminal Junction Box | Inbuild Terminal Junction box with Horizontal cable entry, Inbuild Terminal Junction box with Bottom cable entry | IS WITH Electronic circuit | #REF! | III |  |  |  |  | 18 | 12 | 6 | 8 | 8 | 2 | NC | Pulse Jet SOV | Pilot operated Diaphragm Design | Standard | Air; | Aluminium Cast Powder coated with internal wetted parts of SS304, SS316 & SS430F | -20%, +20% | Without Exhaust Silencer Sintered Bronze ring | YES | NO |  | YES | 24106 | 24113, 24106.pdf |  |  |  | 24106 | 24113, 24106.pdf
2" | Female BSP Threads only | 0.5 | 8.5 | 52 | 1300 | 24106 |  | Aluminium / Aluminium Cast(Default), SS316/CF8M | HYTREL + NBR(Default), NBR, Viton | No Manual Overide | PLUG IN (DIN EN 175301-803 Form B) SQ. PLUG (DIN EN 175301-803 Form A) With Terminal Junction Box | Inbuild Terminal Junction box with Horizontal cable entry, Inbuild Terminal Junction box with Bottom cable entry | IS WITH Electronic circuit | #REF! | III |  |  |  |  | 18 | 12 | 6 | 8 | 8 | 2 | NC | Pulse Jet SOV | Pilot operated Diaphragm Design | Standard | Air; | Aluminium Cast Powder coated with internal wetted parts of SS304, SS316 & SS430F | -20%, +20% |  | YES | NO |  | YES | 24106 | 24113, 24106.pdf | IMV0008-24106, 24106A, 24113 & 24108_Rev 3.doc | IMV0008-24106, 24106A, 24113 & 24108_Rev 3.doc |  | 24106 | 24113, 24106.pdf | IMV0008-24106, 24106A, 24113 & 24108_Rev 3.doc | IMV0008-24106, 24106A, 24113 & 24108_Rev 3.doc
2" | Female BSP/ NPT Threads | 0.5 | 8.5 | 52 | 1300 | 24106E |  | Aluminium / Aluminium Cast(Default), SS316/CF8M | HYTREL + NBR(Default), NBR, Viton | No Manual Overide | PLUG IN (DIN EN 175301-803 Form B) SQ. PLUG (DIN EN 175301-803 Form A) With Terminal Junction Box | Inbuild Terminal Junction box with Horizontal cable entry, Inbuild Terminal Junction box with Bottom cable entry | IS WITH Electronic circuit | #REF! | III |  |  |  |  | 18 | 12 | 6 | 8 | 8 | 2 | NC | Pulse Jet SOV | Pilot operated Diaphragm Design | Standard | Air; | Aluminium Cast Powder coated with internal wetted parts of SS304, SS316 & SS430F | -20%, +20% | Without Exhaust Silencer Sintered Bronze ring | YES | NO |  | YES | 24106 | 24113, 24106.pdf |  |  |  | 24106 | 24113, 24106.pdf
2" | Female BSP/ NPT Threads | 0.5 | 8.5 | 52 | 1300 | 24106T |  | Aluminium / Aluminium Cast(Default), SS316/CF8M | HYTREL + NBR(Default), NBR, Viton | No Manual Overide | PLUG IN (DIN EN 175301-803 Form B) SQ. PLUG (DIN EN 175301-803 Form A) With Terminal Junction Box | Inbuild Terminal Junction box with Horizontal cable entry, Inbuild Terminal Junction box with Bottom cable entry | IS WITH Electronic circuit | #REF! | III |  |  |  |  | 18 | 12 | 6 | 8 | 8 | 2 | NC | Pulse Jet SOV | Pilot operated Diaphragm Design | Standard | Air; | Aluminium Cast Powder coated with internal wetted parts of SS304, SS316 & SS430F | -20%, +20% | Only for Thermax Customer | YES | NO |  | YES | 24106 | 24113, 24106.pdf |  |  |  | 24106 | 24113, 24106.pdf
2" | Female BSP Threads only | 0.5 | 8.5 | 65 | 1800 | 24106 |  | Aluminium / Aluminium Cast | HYTREL + NBR(Default), NBR, Viton | No Manual Overide | PLUG IN (DIN EN 175301-803 Form B) SQ. PLUG (DIN EN 175301-803 Form A) With Terminal Junction Box | Inbuild Terminal Junction box with Horizontal cable entry, Inbuild Terminal Junction box with Bottom cable entry | IS WITH Electronic circuit | #REF! | III |  |  |  |  | 18 | 12 | 6 | 8 | 8 | 2 | NC | Pulse Jet SOV | Pilot operated Diaphragm Design | Standard | Air; | Aluminium Cast Powder coated with internal wetted parts of SS304, SS316 & SS430F | -20%, +20% |  | YES | NO |  | YES | 24106 | 24113, 24106.pdf | IMV0008-24106, 24106A, 24113 & 24108_Rev 3.doc | IMV0008-24106, 24106A, 24113 & 24108_Rev 3.doc |  | 24106 | 24113, 24106.pdf | IMV0008-24106, 24106A, 24113 & 24108_Rev 3.doc | IMV0008-24106, 24106A, 24113 & 24108_Rev 3.doc
2" | Female BSP Threads only | 0.5 | 8.5 | 65 | 1800 | 24106E |  | Aluminium / Aluminium Cast | HYTREL + NBR(Default), NBR, Viton | No Manual Overide | PLUG IN (DIN EN 175301-803 Form B) SQ. PLUG (DIN EN 175301-803 Form A) With Terminal Junction Box | Inbuild Terminal Junction box with Horizontal cable entry, Inbuild Terminal Junction box with Bottom cable entry | IS WITH Electronic circuit | #REF! | III |  |  |  |  | 18 | 12 | 6 | 8 | 8 | 2 | NC | Pulse Jet SOV | Pilot operated Diaphragm Design | Standard | Air; | Aluminium Cast Powder coated with internal wetted parts of SS304, SS316 & SS430F | -20%, +20% | Without Exhaust Silencer Sintered Bronze ring | YES | NO |  | YES | 24106 | 24113, 24106.pdf |  |  |  | 24106 | 24113, 24106.pdf
2 1/2" | Female BSP/ NPT Threads | 0.5 | 8.5 | 65 | 2000 | 24106 |  | Aluminium / Aluminium Cast | HYTREL + NBR(Default), NBR, Viton | No Manual Overide | PLUG IN (DIN EN 175301-803 Form B) SQ. PLUG (DIN EN 175301-803 Form A) With Terminal Junction Box | Inbuild Terminal Junction box with Horizontal cable entry, Inbuild Terminal Junction box with Bottom cable entry | IS WITH Electronic circuit | #REF! | III |  |  |  |  | 18 | 12 | 6 | 8 | 8 | 2 | NC | Pulse Jet SOV | Pilot operated Diaphragm Design | Standard | Air; | Aluminium Cast Powder coated with internal wetted parts of SS304, SS316 & SS430F | -20%, +20% |  | YES | NO |  | YES | 24106 | 24113, 24106.pdf | IMV0008-24106, 24106A, 24113 & 24108_Rev 3.doc | IMV0008-24106, 24106A, 24113 & 24108_Rev 3.doc |  | 24106 | 24113, 24106.pdf | IMV0008-24106, 24106A, 24113 & 24108_Rev 3.doc | IMV0008-24106, 24106A, 24113 & 24108_Rev 3.doc
2 1/2" | Female BSP/ NPT Threads | 0.5 | 8.5 | 65 | 2000 | 24106E |  | Aluminium / Aluminium Cast | HYTREL + NBR(Default), NBR, Viton | No Manual Overide | PLUG IN (DIN EN 175301-803 Form B) SQ. PLUG (DIN EN 175301-803 Form A) With Terminal Junction Box | Inbuild Terminal Junction box with Horizontal cable entry, Inbuild Terminal Junction box with Bottom cable entry | IS WITH Electronic circuit | #REF! | III |  |  |  |  | 18 | 12 | 6 | 8 | 8 | 2 | NC | Pulse Jet SOV | Pilot operated Diaphragm Design | Standard | Air; | Aluminium Cast Powder coated with internal wetted parts of SS304, SS316 & SS430F | -20%, +20% | Without Exhaust Silencer Sintered Bronze ring | YES | NO |  | YES | 24106 | 24113, 24106.pdf |  |  |  | 24106 | 24113, 24106.pdf
2 1/2" | Female BSP/ NPT Threads | 0.5 | 8.5 | 65 | 2000 | 24106T |  | Aluminium / Aluminium Cast | HYTREL + NBR(Default), NBR, Viton | No Manual Overide | PLUG IN (DIN EN 175301-803 Form B) SQ. PLUG (DIN EN 175301-803 Form A) With Terminal Junction Box | Inbuild Terminal Junction box with Horizontal cable entry, Inbuild Terminal Junction box with Bottom cable entry | IS WITH Electronic circuit | #REF! | III |  |  |  |  | 18 | 12 | 6 | 8 | 8 | 2 | NC | Pulse Jet SOV | Pilot operated Diaphragm Design | Standard | Air; | Aluminium Cast Powder coated with internal wetted parts of SS304, SS316 & SS430F | -20%, +20% | Only for Thermax Customer | YES | NO |  | YES | #N/A | #N/A | #N/A | #N/A |  | #N/A | #N/A | #N/A | #N/A
3" | Female BSP/ NPT Threads | 0.5 | 8.5 | 80 | 2800 | 24106 |  | Aluminium / Aluminium Cast | HYTREL + NBR(Default), NBR, Viton | No Manual Overide | PLUG IN (DIN EN 175301-803 Form B) SQ. PLUG (DIN EN 175301-803 Form A) With Terminal Junction Box | Inbuild Terminal Junction box with Horizontal cable entry, Inbuild Terminal Junction box with Bottom cable entry | IS WITH Electronic circuit | #REF! | III |  |  |  |  | 18 | 12 | 6 | 8 | 8 | 2 | NC | Pulse Jet SOV | Pilot operated Diaphragm Design | Standard | Air; | Aluminium Cast Powder coated with internal wetted parts of SS304, SS316 & SS430F | -20%, +20% |  | YES | NO |  | YES | 24106 | 24113, 24106.pdf | IMV0008-24106, 24106A, 24113 & 24108_Rev 3.doc | IMV0008-24106, 24106A, 24113 & 24108_Rev 3.doc |  | 24106 | 24113, 24106.pdf | IMV0008-24106, 24106A, 24113 & 24108_Rev 3.doc | IMV0008-24106, 24106A, 24113 & 24108_Rev 3.doc
3" | Female BSP/ NPT Threads | 0.5 | 8.5 | 80 | 2800 | 24106T |  | Aluminium / Aluminium Cast | HYTREL + NBR(Default), NBR, Viton | No Manual Overide | PLUG IN (DIN EN 175301-803 Form B) SQ. PLUG (DIN EN 175301-803 Form A) With Terminal Junction Box | Inbuild Terminal Junction box with Horizontal cable entry, Inbuild Terminal Junction box with Bottom cable entry | IS WITH Electronic circuit | #REF! | III |  |  |  |  | 18 | 12 | 6 | 8 | 8 | 2 | NC | Pulse Jet SOV | Pilot operated Diaphragm Design | Standard | Air; | Aluminium Cast Powder coated with internal wetted parts of SS304, SS316 & SS430F | -20%, +20% | Only for Thermax Customer | YES | NO |  | YES | #N/A | #N/A | #N/A | #N/A |  | #N/A | #N/A | #N/A | #N/A
3" | Female BSP/ NPT Threads | 0.5 | 8.5 | 80 | 2800 | 24106E |  | Aluminium / Aluminium Cast | HYTREL + NBR(Default), NBR, Viton | No Manual Overide | PLUG IN (DIN EN 175301-803 Form B) SQ. PLUG (DIN EN 175301-803 Form A) With Terminal Junction Box | Inbuild Terminal Junction box with Horizontal cable entry, Inbuild Terminal Junction box with Bottom cable entry | IS WITH Electronic circuit | #REF! | III |  |  |  |  | 18 | 12 | 6 | 8 | 8 | 2 | NC | Pulse Jet SOV | Pilot operated Diaphragm Design | Standard | Air; | Aluminium Cast Powder coated with internal wetted parts of SS304, SS316 & SS430F | -20%, +20% | Without Exhaust Silencer Sintered Bronze ring | YES | NO |  | YES | 24106 | 24113, 24106.pdf |  |  |  | 24106 | 24113, 24106.pdf
1 1/2" | Female BSP/ NPT Threads | 0.5 | 8.5 | 52 | 1100 | 24106ET |  | Aluminium / Aluminium Cast | PTFE + Viton | No Manual Overide | PLUG IN (DIN EN 175301-803 Form B) SQ. PLUG (DIN EN 175301-803 Form A) With Terminal Junction Box | Inbuild Terminal Junction box with Horizontal cable entry, Inbuild Terminal Junction box with Bottom cable entry | There is no Instrinsically safe solenoid option available for this model | #REF! | III |  |  |  |  | 18 | 12 | 6 | 8 | 8 | 2 | NC | Pulse Jet SOV | Pilot operated Diaphragm Design | Standard | Air; | Aluminium Cast Powder coated with internal wetted parts of SS304, SS316 & SS430F | -20%, +20% | Extend temperature where outlet see 200 C or more and such case PTFE seat with viton diaphragms are offered. Expensive compare to 24106 standard | YES | NO |  | YES | 24106 | 24113, 24106.pdf |  |  |  | 24106 | 24113, 24106.pdf
1 1/2" | Female BSP/ NPT Threads | 0.5 | 8.5 | 52 | 1100 | 24106ETE |  | Aluminium / Aluminium Cast | PTFE + Viton | No Manual Overide | PLUG IN (DIN EN 175301-803 Form B) SQ. PLUG (DIN EN 175301-803 Form A) With Terminal Junction Box | Inbuild Terminal Junction box with Horizontal cable entry, Inbuild Terminal Junction box with Bottom cable entry | There is no Instrinsically safe solenoid option available for this model | #REF! | III |  |  |  |  | 18 | 12 | 6 | 8 | 8 | 2 | NC | Pulse Jet SOV | Pilot operated Diaphragm Design | Standard | Air; | Aluminium Cast Powder coated with internal wetted parts of SS304, SS316 & SS430F | -20%, +20% | Without Exhaust Silencer Sintered Bronze ring, Extend temperature where outlet see 200 C or more and such case PTFE seat with viton diaphragms are offered. Expensive compare to 24106 standard | YES | NO |  | YES | 24106 | 24113, 24106.pdf |  |  |  | 24106 | 24113, 24106.pdf
1 1/2" | Female BSP/ NPT Threads | 0.5 | 8.5 | 52 | 1100 | 24106AET |  | Aluminium / Aluminium Cast(Default), SS316/CF8M | PTFE + Viton | No Manual Overide | PLUG IN (DIN EN 175301-803 Form B) SQ. PLUG (DIN EN 175301-803 Form A) With Terminal Junction Box | Inbuild Terminal Junction box with Horizontal cable entry, Inbuild Terminal Junction box with Bottom cable entry | There is no Instrinsically safe solenoid option available for this model | #REF! | III |  |  |  |  | 18 | 12 | 6 | 8 | 8 | 2 | NC | Pulse Jet SOV | Pilot operated Diaphragm Design | Standard | Air; | Aluminium Cast Powder coated with internal wetted parts of SS304, SS316 & SS430F | -20%, +20% | Extend temperature where outlet see 200 C or more and such case PTFE seat with viton diaphragms are offered. Expensive compare to 24106 standard | YES | NO |  | YES | 24106 | 24113, 24106.pdf |  |  |  | 24106 | 24113, 24106.pdf
1 1/2" | Female BSP/ NPT Threads | 0.5 | 8.5 | 52 | 1100 | 24106AETE |  | Aluminium / Aluminium Cast(Default), SS316/CF8M | PTFE + Viton | No Manual Overide | PLUG IN (DIN EN 175301-803 Form B) SQ. PLUG (DIN EN 175301-803 Form A) With Terminal Junction Box | Inbuild Terminal Junction box with Horizontal cable entry, Inbuild Terminal Junction box with Bottom cable entry | There is no Instrinsically safe solenoid option available for this model | #REF! | III |  |  |  |  | 18 | 12 | 6 | 8 | 8 | 2 | NC | Pulse Jet SOV | Pilot operated Diaphragm Design | Standard | Air; | Aluminium Cast Powder coated with internal wetted parts of SS304, SS316 & SS430F | -20%, +20% | Without Exhaust Silencer Sintered Bronze ring, Extend temperature where outlet see 200 C or more and such case PTFE seat with viton diaphragms are offered. Expensive compare to 24106 standard | YES | NO |  | YES | 24106 | 24113, 24106.pdf |  |  |  | 24106 | 24113, 24106.pdf
2" | Female BSP/ NPT Threads | 0.5 | 8.5 | 52 | 1300 | 24106ET |  | Aluminium / Aluminium Cast(Default), SS316/CF8M | PTFE + Viton | No Manual Overide | PLUG IN (DIN EN 175301-803 Form B) SQ. PLUG (DIN EN 175301-803 Form A) With Terminal Junction Box | Inbuild Terminal Junction box with Horizontal cable entry, Inbuild Terminal Junction box with Bottom cable entry | There is no Instrinsically safe solenoid option available for this model | #REF! | III |  |  |  |  | 18 | 12 | 6 | 8 | 8 | 2 | NC | Pulse Jet SOV | Pilot operated Diaphragm Design | Standard | Air; | Aluminium Cast Powder coated with internal wetted parts of SS304, SS316 & SS430F | -20%, +20% | Extend temperature where outlet see 200 C or more and such case PTFE seat with viton diaphragms are offered. Expensive compare to 24106 standard | YES | NO |  | YES | 24106 | 24113, 24106.pdf |  |  |  | 24106 | 24113, 24106.pdf
2" | Female BSP/ NPT Threads | 0.5 | 8.5 | 52 | 1300 | 24106ETE |  | Aluminium / Aluminium Cast(Default), SS316/CF8M | PTFE + Viton | No Manual Overide | PLUG IN (DIN EN 175301-803 Form B) SQ. PLUG (DIN EN 175301-803 Form A) With Terminal Junction Box | Inbuild Terminal Junction box with Horizontal cable entry, Inbuild Terminal Junction box with Bottom cable entry | There is no Instrinsically safe solenoid option available for this model | #REF! | III |  |  |  |  | 18 | 12 | 6 | 8 | 8 | 2 | NC | Pulse Jet SOV | Pilot operated Diaphragm Design | Standard | Air; | Aluminium Cast Powder coated with internal wetted parts of SS304, SS316 & SS430F | -20%, +20% | Without Exhaust Silencer Sintered Bronze ring, Extend temperature where outlet see 200 C or more and such case PTFE seat with viton diaphragms are offered. Expensive compare to 24106 standard | YES | NO |  | YES | 24106 | 24113, 24106.pdf |  |  |  | 24106 | 24113, 24106.pdf
2" | Female BSP Threads only | 0.5 | 8.5 | 65 | 1800 | 24106ET |  | Aluminium / Aluminium Cast | PTFE + Viton | No Manual Overide | PLUG IN (DIN EN 175301-803 Form B) SQ. PLUG (DIN EN 175301-803 Form A) With Terminal Junction Box | Inbuild Terminal Junction box with Horizontal cable entry, Inbuild Terminal Junction box with Bottom cable entry | There is no Instrinsically safe solenoid option available for this model | #REF! | III |  |  |  |  | 18 | 12 | 6 | 8 | 8 | 2 | NC | Pulse Jet SOV | Pilot operated Diaphragm Design | Standard | Air; | Aluminium Cast Powder coated with internal wetted parts of SS304, SS316 & SS430F | -20%, +20% | Extend temperature where outlet see 200 C or more and such case PTFE seat with viton diaphragms are offered. Expensive compare to 24106 standard | YES | NO |  | YES | 24106 | 24113, 24106.pdf |  |  |  | 24106 | 24113, 24106.pdf
2" | Female BSP Threads only | 0.5 | 8.5 | 65 | 1800 | 24106ETE |  | Aluminium / Aluminium Cast | PTFE + Viton | No Manual Overide | PLUG IN (DIN EN 175301-803 Form B) SQ. PLUG (DIN EN 175301-803 Form A) With Terminal Junction Box | Inbuild Terminal Junction box with Horizontal cable entry, Inbuild Terminal Junction box with Bottom cable entry | There is no Instrinsically safe solenoid option available for this model | #REF! | III |  |  |  |  | 18 | 12 | 6 | 8 | 8 | 2 | NC | Pulse Jet SOV | Pilot operated Diaphragm Design | Standard | Air; | Aluminium Cast Powder coated with internal wetted parts of SS304, SS316 & SS430F | -20%, +20% | Without Exhaust Silencer Sintered Bronze ring, Extend temperature where outlet see 200 C or more and such case PTFE seat with viton diaphragms are offered. Expensive compare to 24106 standard | YES | NO |  | YES | 24106 | 24113, 24106.pdf |  |  |  | 24106 | 24113, 24106.pdf
2 1/2" | Female BSP/ NPT Threads | 0.5 | 8.5 | 65 | 2000 | 24106ET |  | Aluminium / Aluminium Cast | PTFE + Viton | No Manual Overide | PLUG IN (DIN EN 175301-803 Form B) SQ. PLUG (DIN EN 175301-803 Form A) With Terminal Junction Box | Inbuild Terminal Junction box with Horizontal cable entry, Inbuild Terminal Junction box with Bottom cable entry | There is no Instrinsically safe solenoid option available for this model | #REF! | III |  |  |  |  | 18 | 12 | 6 | 8 | 8 | 2 | NC | Pulse Jet SOV | Pilot operated Diaphragm Design | Standard | Air; | Aluminium Cast Powder coated with internal wetted parts of SS304, SS316 & SS430F | -20%, +20% | Extend temperature where outlet see 200 C or more and such case PTFE seat with viton diaphragms are offered. Expensive compare to 24106 standard | YES | NO |  | YES | 24106 | 24113, 24106.pdf |  |  |  | 24106 | 24113, 24106.pdf
2 1/2" | Female BSP/ NPT Threads | 0.5 | 8.5 | 65 | 2000 | 24106ETE |  | Aluminium / Aluminium Cast | PTFE + Viton | No Manual Overide | PLUG IN (DIN EN 175301-803 Form B) SQ. PLUG (DIN EN 175301-803 Form A) With Terminal Junction Box | Inbuild Terminal Junction box with Horizontal cable entry, Inbuild Terminal Junction box with Bottom cable entry | There is no Instrinsically safe solenoid option available for this model | #REF! | III |  |  |  |  | 18 | 12 | 6 | 8 | 8 | 2 | NC | Pulse Jet SOV | Pilot operated Diaphragm Design | Standard | Air; | Aluminium Cast Powder coated with internal wetted parts of SS304, SS316 & SS430F | -20%, +20% | Without Exhaust Silencer Sintered Bronze ring, Extend temperature where outlet see 200 C or more and such case PTFE seat with viton diaphragms are offered. Expensive compare to 24106 standard | YES | NO |  | YES | 24106 | 24113, 24106.pdf |  |  |  | 24106 | 24113, 24106.pdf
3" | Female BSP/ NPT Threads | 0.5 | 8.5 | 80 | 2800 | 24106ET |  | Aluminium / Aluminium Cast | PTFE + Viton | No Manual Overide | PLUG IN (DIN EN 175301-803 Form B) SQ. PLUG (DIN EN 175301-803 Form A) With Terminal Junction Box | Inbuild Terminal Junction box with Horizontal cable entry, Inbuild Terminal Junction box with Bottom cable entry | There is no Instrinsically safe solenoid option available for this model | #REF! | III |  |  |  |  | 18 | 12 | 6 | 8 | 8 | 2 | NC | Pulse Jet SOV | Pilot operated Diaphragm Design | Standard | Air; | Aluminium Cast Powder coated with internal wetted parts of SS304, SS316 & SS430F | -20%, +20% | Extend temperature where outlet see 200 C or more and such case PTFE seat with viton diaphragms are offered. Expensive compare to 24106 standard | YES | NO |  | YES | 24106 | 24113, 24106.pdf |  |  |  | 24106 | 24113, 24106.pdf
3" | Female BSP/ NPT Threads | 0.5 | 8.5 | 80 | 2800 | 24106ETE |  | Aluminium / Aluminium Cast | PTFE + Viton | No Manual Overide | PLUG IN (DIN EN 175301-803 Form B) SQ. PLUG (DIN EN 175301-803 Form A) With Terminal Junction Box | Inbuild Terminal Junction box with Horizontal cable entry, Inbuild Terminal Junction box with Bottom cable entry | There is no Instrinsically safe solenoid option available for this model | #REF! | III |  |  |  |  | 18 | 12 | 6 | 8 | 8 | 2 | NC | Pulse Jet SOV | Pilot operated Diaphragm Design | Standard | Air; | Aluminium Cast Powder coated with internal wetted parts of SS304, SS316 & SS430F | -20%, +20% | Without Exhaust Silencer Sintered Bronze ring, Extend temperature where outlet see 200 C or more and such case PTFE seat with viton diaphragms are offered. Expensive compare to 24106 standard | YES | NO |  | YES | 24106 | 24113, 24106.pdf |  |  |  | 24106 | 24113, 24106.pdf
3/4" | Quick Coupling Connection (Dresser Nut) | 0.5 | 8.5 | 28 | 280 | 24108AD |  | Aluminium / Aluminium Cast | Viton, TPU | No Manual Overide | PLUG IN (DIN EN 175301-803 Form B) SQ. PLUG (DIN EN 175301-803 Form A) With Terminal Junction Box | Inbuild Terminal Junction box with Horizontal cable entry, Inbuild Terminal Junction box with Bottom cable entry | IS WITH Electronic circuit | #REF! | III |  |  |  |  | 18 | 12 | 6 | 8 | 8 | 2 | NC | Pulse Jet SOV | Pilot operated Diaphragm Design | Standard | Air; | Aluminium Cast Powder coated with internal wetted parts of SS304, SS316 & SS430F | -20%, +20% |  | YES | NO |  | YES | 24108, 24108ET | 24108D, 24108DE, 24108AD, 24108ADE.pdf |  |  |  | 24108, 24108ET | 24108D, 24108DE, 24108AD, 24108ADE.pdf
3/4" | Quick Coupling Connection (Dresser Nut) | 0.5 | 8.5 | 28 | 280 | 24108ADE |  | Aluminium / Aluminium Cast | Viton, TPU | No Manual Overide | PLUG IN (DIN EN 175301-803 Form B) SQ. PLUG (DIN EN 175301-803 Form A) With Terminal Junction Box | Inbuild Terminal Junction box with Horizontal cable entry, Inbuild Terminal Junction box with Bottom cable entry | IS WITH Electronic circuit | #REF! | III |  |  |  |  | 18 | 12 | 6 | 8 | 8 | 2 | NC | Pulse Jet SOV | Pilot operated Diaphragm Design | Standard | Air; | Aluminium Cast Powder coated with internal wetted parts of SS304, SS316 & SS430F | -20%, +20% | Without Exhaust Silencer Sintered Bronze ring | YES | NO |  | YES | 24108, 24108ET | 24108D, 24108DE, 24108AD, 24108ADE.pdf |  |  |  | 24108, 24108ET | 24108D, 24108DE, 24108AD, 24108ADE.pdf
1" | Quick Coupling Connection (Dresser Nut) | 0.5 | 8.5 | 28 | 310 | 24108AD |  | Aluminium / Aluminium Cast | Viton, TPU | No Manual Overide | PLUG IN (DIN EN 175301-803 Form B) SQ. PLUG (DIN EN 175301-803 Form A) With Terminal Junction Box | Inbuild Terminal Junction box with Horizontal cable entry, Inbuild Terminal Junction box with Bottom cable entry | IS WITH Electronic circuit | #REF! | III |  |  |  |  | 18 | 12 | 6 | 8 | 8 | 2 | NC | Pulse Jet SOV | Pilot operated Diaphragm Design | Standard | Air; | Aluminium Cast Powder coated with internal wetted parts of SS304, SS316 & SS430F | -20%, +20% |  | YES | NO |  | YES | 24108, 24108ET | 24108D, 24108DE, 24108AD, 24108ADE.pdf |  |  |  | 24108, 24108ET | 24108D, 24108DE, 24108AD, 24108ADE.pdf
1" | Quick Coupling Connection (Dresser Nut) | 0.5 | 8.5 | 28 | 310 | 24108ADE |  | Aluminium / Aluminium Cast | Viton, TPU | No Manual Overide | PLUG IN (DIN EN 175301-803 Form B) SQ. PLUG (DIN EN 175301-803 Form A) With Terminal Junction Box | Inbuild Terminal Junction box with Horizontal cable entry, Inbuild Terminal Junction box with Bottom cable entry | IS WITH Electronic circuit | #REF! | III |  |  |  |  | 18 | 12 | 6 | 8 | 8 | 2 | NC | Pulse Jet SOV | Pilot operated Diaphragm Design | Standard | Air; | Aluminium Cast Powder coated with internal wetted parts of SS304, SS316 & SS430F | -20%, +20% | Without Exhaust Silencer Sintered Bronze ring | YES | NO |  | YES | 24108, 24108ET | 24108D, 24108DE, 24108AD, 24108ADE.pdf |  |  |  | 24108, 24108ET | 24108D, 24108DE, 24108AD, 24108ADE.pdf
1 1/2" | Quick Coupling Connection (Dresser Nut) | 0.5 | 8.5 | 52 | 1100 | 24106 |  | Aluminium / Aluminium Cast | HYTREL + NBR | No Manual Overide | PLUG IN (DIN EN 175301-803 Form B) SQ. PLUG (DIN EN 175301-803 Form A) With Terminal Junction Box | Inbuild Terminal Junction box with Horizontal cable entry, Inbuild Terminal Junction box with Bottom cable entry | IS WITH Electronic circuit | #REF! | III |  |  |  |  | 18 | 12 | 6 | 8 | 8 | 2 | NC | Pulse Jet SOV | Pilot operated Diaphragm Design | Standard | Air; | Aluminium Cast Powder coated with internal wetted parts of SS304, SS316 & SS430F | -20%, +20% | With Dresser Nut | YES | NO |  | YES | 24106 | 24113, 24106.pdf | IMV0008-24106, 24106A, 24113 & 24108_Rev 3.doc | IMV0008-24106, 24106A, 24113 & 24108_Rev 3.doc |  | 24106 | 24113, 24106.pdf | IMV0008-24106, 24106A, 24113 & 24108_Rev 3.doc | IMV0008-24106, 24106A, 24113 & 24108_Rev 3.doc
1 1/2" | Quick Coupling Connection (Dresser Nut) | 0.5 | 8.5 | 52 | 1100 | 24106E |  | Aluminium / Aluminium Cast | HYTREL + NBR | No Manual Overide | PLUG IN (DIN EN 175301-803 Form B) SQ. PLUG (DIN EN 175301-803 Form A) With Terminal Junction Box | Inbuild Terminal Junction box with Horizontal cable entry, Inbuild Terminal Junction box with Bottom cable entry | IS WITH Electronic circuit | #REF! | III |  |  |  |  | 18 | 12 | 6 | 8 | 8 | 2 | NC | Pulse Jet SOV | Pilot operated Diaphragm Design | Standard | Air; | Aluminium Cast Powder coated with internal wetted parts of SS304, SS316 & SS430F | -20%, +20% | With Dresser Nut, Without Exhaust Silencer Sintered Bronze ring | YES | NO |  | YES | 24106 | 24113, 24106.pdf |  |  |  | 24106 | 24113, 24106.pdf
1 1/2" | Quick Coupling Connection (Dresser Nut) | 0.5 | 8.5 | 52 | 1100 | 24106ETE |  | Aluminium / Aluminium Cast | PTFE + Viton | No Manual Overide | PLUG IN (DIN EN 175301-803 Form B) SQ. PLUG (DIN EN 175301-803 Form A) With Terminal Junction Box | Inbuild Terminal Junction box with Horizontal cable entry, Inbuild Terminal Junction box with Bottom cable entry | IS WITH Electronic circuit | #REF! | III |  |  |  |  | 18 | 12 | 6 | 8 | 8 | 2 | NC | Pulse Jet SOV | Pilot operated Diaphragm Design | Standard | Air; | Aluminium Cast Powder coated with internal wetted parts of SS304, SS316 & SS430F | -20%, +20% | With Dresser Nut,Without Exhaust Silencer Sintered Bronze ring, Extend temperature where outlet see 200 C or more and such case PTFE seat with viton diaphragms are offered. Expensive compare to 24106 standard | YES | NO |  | YES | 24106 | 24113, 24106.pdf |  |  |  | 24106 | 24113, 24106.pdf
1 1/2" | Direct Tank Mounted Sub-base Connection | 0.5 | 8.5 | 52 | 1100 | 24114 |  | Aluminium / Aluminium Cast | HYTREL + NBR(Default), NBR, Viton | No Manual Overide | PLUG IN (DIN EN 175301-803 Form B) SQ. PLUG (DIN EN 175301-803 Form A) With Terminal Junction Box | Inbuild Terminal Junction box with Horizontal cable entry, Inbuild Terminal Junction box with Bottom cable entry | There is no Instrinsically safe solenoid option available for this model | #REF! | III |  |  |  |  | 18 | 12 | 6 | 8 | 8 | 2 | NC | Pulse Jet SOV | Pilot operated Diaphragm Design | Standard | Air; | Aluminium Cast Powder coated with internal wetted parts of SS304, SS316 & SS430F | -20%, +20% |  | YES | NO |  | YES | 24114 P1.TIF | 24114.pdf | IMV0020 - Valve 24114 REV1.doc | IMV0020 - Valve 24114 REV1.doc |  | 24114 P1.TIF | 24114.pdf | IMV0020 - Valve 24114 REV1.doc | IMV0020 - Valve 24114 REV1.doc
1 1/2" | Direct Tank Mounted Sub-base Connection | 0.5 | 8.5 | 52 | 1100 | 24114E |  | Aluminium / Aluminium Cast | HYTREL + NBR(Default), NBR, Viton | No Manual Overide | PLUG IN (DIN EN 175301-803 Form B) SQ. PLUG (DIN EN 175301-803 Form A) With Terminal Junction Box | Inbuild Terminal Junction box with Horizontal cable entry, Inbuild Terminal Junction box with Bottom cable entry | There is no Instrinsically safe solenoid option available for this model | #REF! | III |  |  |  |  | 18 | 12 | 6 | 8 | 8 | 2 | NC | Pulse Jet SOV | Pilot operated Diaphragm Design | Standard | Air; | Aluminium Cast Powder coated with internal wetted parts of SS304, SS316 & SS430F | -20%, +20% | Without Exhaust Silencer Sintered Bronze ring | YES | NO |  | YES | 24114 P1.TIF | 24114.pdf |  |  |  | 24114 P1.TIF | 24114.pdf
1 1/2" | Direct Tank Mounted Sub-base Connection | 0.5 | 8.5 | 52 | 1100 | 24114B |  | Aluminium / Aluminium Cast | HYTREL + NBR(Default), NBR, Viton | No Manual Overide | PLUG IN (DIN EN 175301-803 Form B) SQ. PLUG (DIN EN 175301-803 Form A) With Terminal Junction Box | Inbuild Terminal Junction box with Horizontal cable entry, Inbuild Terminal Junction box with Bottom cable entry | There is no Instrinsically safe solenoid option available for this model | #REF! | III |  |  |  |  | 18 | 12 | 6 | 8 | 8 | 2 | NC | Pulse Jet SOV | Pilot operated Diaphragm Design | Standard | Air; | Aluminium Cast Powder coated with internal wetted parts of SS304, SS316 & SS430F | -20%, +20% |  | YES | NO |  | YES | 24114 P1.TIF | 24114.pdf |  |  |  | 24114 P1.TIF | 24114.pdf
1 1/2" | Direct Tank Mounted Sub-base Connection | 0.5 | 8.5 | 52 | 1100 | 24114BE |  | Aluminium / Aluminium Cast | HYTREL + NBR(Default), NBR, Viton | No Manual Overide | PLUG IN (DIN EN 175301-803 Form B) SQ. PLUG (DIN EN 175301-803 Form A) With Terminal Junction Box | Inbuild Terminal Junction box with Horizontal cable entry, Inbuild Terminal Junction box with Bottom cable entry | There is no Instrinsically safe solenoid option available for this model | #REF! | III |  |  |  |  | 18 | 12 | 6 | 8 | 8 | 2 | NC | Pulse Jet SOV | Pilot operated Diaphragm Design | Standard | Air; | Aluminium Cast Powder coated with internal wetted parts of SS304, SS316 & SS430F | -20%, +20% | Without Exhaust Silencer Sintered Bronze ring | YES | NO |  | YES | 24114 P1.TIF | 24114.pdf |  |  |  | 24114 P1.TIF | 24114.pdf
2" | Direct Tank Mounted Sub-base Connection | 0.5 | 8.5 | 52 | 1300 | 24114 |  | Aluminium / Aluminium Cast | HYTREL + NBR(Default), NBR, Viton | No Manual Overide | PLUG IN (DIN EN 175301-803 Form B) SQ. PLUG (DIN EN 175301-803 Form A) With Terminal Junction Box | Inbuild Terminal Junction box with Horizontal cable entry, Inbuild Terminal Junction box with Bottom cable entry | There is no Instrinsically safe solenoid option available for this model | #REF! | III |  |  |  |  | 18 | 12 | 6 | 8 | 8 | 2 | NC | Pulse Jet SOV | Pilot operated Diaphragm Design | Standard | Air; | Aluminium Cast Powder coated with internal wetted parts of SS304, SS316 & SS430F | -20%, +20% |  | YES | NO |  | YES | 24114 P1.TIF | 24114.pdf | IMV0020 - Valve 24114 REV1.doc | IMV0020 - Valve 24114 REV1.doc |  | 24114 P1.TIF | 24114.pdf | IMV0020 - Valve 24114 REV1.doc | IMV0020 - Valve 24114 REV1.doc
2" | Direct Tank Mounted Sub-base Connection | 0.5 | 8.5 | 52 | 1300 | 24114E |  | Aluminium / Aluminium Cast | HYTREL + NBR(Default), NBR, Viton | No Manual Overide | PLUG IN (DIN EN 175301-803 Form B) SQ. PLUG (DIN EN 175301-803 Form A) With Terminal Junction Box | Inbuild Terminal Junction box with Horizontal cable entry, Inbuild Terminal Junction box with Bottom cable entry | There is no Instrinsically safe solenoid option available for this model | #REF! | III |  |  |  |  | 18 | 12 | 6 | 8 | 8 | 2 | NC | Pulse Jet SOV | Pilot operated Diaphragm Design | Standard | Air; | Aluminium Cast Powder coated with internal wetted parts of SS304, SS316 & SS430F | -20%, +20% | Without Exhaust Silencer Sintered Bronze ring | YES | NO |  | YES | 24114 P1.TIF | 24114.pdf |  |  |  | 24114 P1.TIF | 24114.pdf
2" | Direct Tank Mounted Sub-base Connection | 0.5 | 8.5 | 52 | 1300 | 24114B |  | Aluminium / Aluminium Cast | HYTREL + NBR(Default), NBR, Viton | No Manual Overide | PLUG IN (DIN EN 175301-803 Form B) SQ. PLUG (DIN EN 175301-803 Form A) With Terminal Junction Box | Inbuild Terminal Junction box with Horizontal cable entry, Inbuild Terminal Junction box with Bottom cable entry | There is no Instrinsically safe solenoid option available for this model | #REF! | III |  |  |  |  | 18 | 12 | 6 | 8 | 8 | 2 | NC | Pulse Jet SOV | Pilot operated Diaphragm Design | Standard | Air; | Aluminium Cast Powder coated with internal wetted parts of SS304, SS316 & SS430F | -20%, +20% |  | YES | NO |  | YES | 24114 P1.TIF | 24114.pdf |  |  |  | 24114 P1.TIF | 24114.pdf
2" | Direct Tank Mounted Sub-base Connection | 0.5 | 8.5 | 52 | 1300 | 24114BE |  | Aluminium / Aluminium Cast | HYTREL + NBR(Default), NBR, Viton | No Manual Overide | PLUG IN (DIN EN 175301-803 Form B) SQ. PLUG (DIN EN 175301-803 Form A) With Terminal Junction Box | Inbuild Terminal Junction box with Horizontal cable entry, Inbuild Terminal Junction box with Bottom cable entry | There is no Instrinsically safe solenoid option available for this model | #REF! | III |  |  |  |  | 18 | 12 | 6 | 8 | 8 | 2 | NC | Pulse Jet SOV | Pilot operated Diaphragm Design | Standard | Air; | Aluminium Cast Powder coated with internal wetted parts of SS304, SS316 & SS430F | -20%, +20% | Without Exhaust Silencer Sintered Bronze ring | YES | NO |  | YES | 24114 P1.TIF | 24114.pdf |  |  |  | 24114 P1.TIF | 24114.pdf
2 1/2" | Direct Tank Mounted Sub-base Connection | 0.5 | 8.5 | 65 | 2000 | 24114 |  | Aluminium / Aluminium Cast | HYTREL + NBR(Default), NBR, Viton | No Manual Overide | PLUG IN (DIN EN 175301-803 Form B) SQ. PLUG (DIN EN 175301-803 Form A) With Terminal Junction Box | Inbuild Terminal Junction box with Horizontal cable entry, Inbuild Terminal Junction box with Bottom cable entry | There is no Instrinsically safe solenoid option available for this model | #REF! | III |  |  |  |  | 18 | 12 | 6 | 8 | 8 | 2 | NC | Pulse Jet SOV | Pilot operated Diaphragm Design | Standard | Air; | Aluminium Cast Powder coated with internal wetted parts of SS304, SS316 & SS430F | -20%, +20% |  | YES | NO |  | YES | 24114 P1.TIF | 24114.pdf | IMV0020 - Valve 24114 REV1.doc | IMV0020 - Valve 24114 REV1.doc |  | 24114 P1.TIF | 24114.pdf | IMV0020 - Valve 24114 REV1.doc | IMV0020 - Valve 24114 REV1.doc
2 1/2" | Direct Tank Mounted Sub-base Connection | 0.5 | 8.5 | 65 | 2000 | 24114E |  | Aluminium / Aluminium Cast | HYTREL + NBR(Default), NBR, Viton | No Manual Overide | PLUG IN (DIN EN 175301-803 Form B) SQ. PLUG (DIN EN 175301-803 Form A) With Terminal Junction Box | Inbuild Terminal Junction box with Horizontal cable entry, Inbuild Terminal Junction box with Bottom cable entry | There is no Instrinsically safe solenoid option available for this model | #REF! | III |  |  |  |  | 18 | 12 | 6 | 8 | 8 | 2 | NC | Pulse Jet SOV | Pilot operated Diaphragm Design | Standard | Air; | Aluminium Cast Powder coated with internal wetted parts of SS304, SS316 & SS430F | -20%, +20% | Without Exhaust Silencer Sintered Bronze ring | YES | NO |  | YES | 24114 P1.TIF | 24114.pdf |  |  |  | 24114 P1.TIF | 24114.pdf
2 1/2" | Direct Tank Mounted Sub-base Connection | 0.5 | 8.5 | 65 | 2000 | 24114B |  | Aluminium / Aluminium Cast | HYTREL + NBR(Default), NBR, Viton | No Manual Overide | PLUG IN (DIN EN 175301-803 Form B) SQ. PLUG (DIN EN 175301-803 Form A) With Terminal Junction Box | Inbuild Terminal Junction box with Horizontal cable entry, Inbuild Terminal Junction box with Bottom cable entry | There is no Instrinsically safe solenoid option available for this model | #REF! | III |  |  |  |  | 18 | 12 | 6 | 8 | 8 | 2 | NC | Pulse Jet SOV | Pilot operated Diaphragm Design | Standard | Air; | Aluminium Cast Powder coated with internal wetted parts of SS304, SS316 & SS430F | -20%, +20% |  | YES | NO |  | YES | 24114 P1.TIF | 24114.pdf |  |  |  | 24114 P1.TIF | 24114.pdf
2 1/2" | Direct Tank Mounted Sub-base Connection | 0.5 | 8.5 | 65 | 2000 | 24114BE |  | Aluminium / Aluminium Cast | HYTREL + NBR(Default), NBR, Viton | No Manual Overide | PLUG IN (DIN EN 175301-803 Form B) SQ. PLUG (DIN EN 175301-803 Form A) With Terminal Junction Box | Inbuild Terminal Junction box with Horizontal cable entry, Inbuild Terminal Junction box with Bottom cable entry | There is no Instrinsically safe solenoid option available for this model | #REF! | III |  |  |  |  | 18 | 12 | 6 | 8 | 8 | 2 | NC | Pulse Jet SOV | Pilot operated Diaphragm Design | Standard | Air; | Aluminium Cast Powder coated with internal wetted parts of SS304, SS316 & SS430F | -20%, +20% | Without Exhaust Silencer Sintered Bronze ring | YES | NO |  | YES | 24114 P1.TIF | 24114.pdf |  |  |  | 24114 P1.TIF | 24114.pdf
3" | Direct Tank Mounted Sub-base Connection | 0.5 | 8.5 | 80 | 3000 | 24114 |  | Aluminium / Aluminium Cast | HYTREL + NBR(Default), NBR, Viton | No Manual Overide | PLUG IN (DIN EN 175301-803 Form B) SQ. PLUG (DIN EN 175301-803 Form A) With Terminal Junction Box | Inbuild Terminal Junction box with Horizontal cable entry, Inbuild Terminal Junction box with Bottom cable entry | There is no Instrinsically safe solenoid option available for this model | #REF! | III |  |  |  |  | 18 | 12 | 6 | 8 | 8 | 2 | NC | Pulse Jet SOV | Pilot operated Diaphragm Design | Standard | Air; | Aluminium Cast Powder coated with internal wetted parts of SS304, SS316 & SS430F | -20%, +20% |  | YES | NO |  | YES | 24114 P1.TIF | 24114.pdf | IMV0020 - Valve 24114 REV1.doc | IMV0020 - Valve 24114 REV1.doc |  | 24114 P1.TIF | 24114.pdf | IMV0020 - Valve 24114 REV1.doc | IMV0020 - Valve 24114 REV1.doc
3" | Direct Tank Mounted Sub-base Connection | 0.5 | 8.5 | 80 | 3000 | 24114E |  | Aluminium / Aluminium Cast | HYTREL + NBR(Default), NBR, Viton | No Manual Overide | PLUG IN (DIN EN 175301-803 Form B) SQ. PLUG (DIN EN 175301-803 Form A) With Terminal Junction Box | Inbuild Terminal Junction box with Horizontal cable entry, Inbuild Terminal Junction box with Bottom cable entry | There is no Instrinsically safe solenoid option available for this model | #REF! | III |  |  |  |  | 18 | 12 | 6 | 8 | 8 | 2 | NC | Pulse Jet SOV | Pilot operated Diaphragm Design | Standard | Air; | Aluminium Cast Powder coated with internal wetted parts of SS304, SS316 & SS430F | -20%, +20% | Without Exhaust Silencer Sintered Bronze ring | YES | NO |  | YES | 24114 P1.TIF | 24114.pdf |  |  |  | 24114 P1.TIF | 24114.pdf
3" | Direct Tank Mounted Sub-base Connection | 0.5 | 8.5 | 80 | 3000 | 24114B |  | Aluminium / Aluminium Cast | HYTREL + NBR(Default), NBR, Viton | No Manual Overide | PLUG IN (DIN EN 175301-803 Form B) SQ. PLUG (DIN EN 175301-803 Form A) With Terminal Junction Box | Inbuild Terminal Junction box with Horizontal cable entry, Inbuild Terminal Junction box with Bottom cable entry | There is no Instrinsically safe solenoid option available for this model | #REF! | III |  |  |  |  | 18 | 12 | 6 | 8 | 8 | 2 | NC | Pulse Jet SOV | Pilot operated Diaphragm Design | Standard | Air; | Aluminium Cast Powder coated with internal wetted parts of SS304, SS316 & SS430F | -20%, +20% |  | YES | NO |  | YES | 24114 P1.TIF | 24114.pdf |  |  |  | 24114 P1.TIF | 24114.pdf
3" | Direct Tank Mounted Sub-base Connection | 0.5 | 8.5 | 80 | 3000 | 24114BE |  | Aluminium / Aluminium Cast | HYTREL + NBR(Default), NBR, Viton | No Manual Overide | PLUG IN (DIN EN 175301-803 Form B) SQ. PLUG (DIN EN 175301-803 Form A) With Terminal Junction Box | Inbuild Terminal Junction box with Horizontal cable entry, Inbuild Terminal Junction box with Bottom cable entry | There is no Instrinsically safe solenoid option available for this model | #REF! | III |  |  |  |  | 18 | 12 | 6 | 8 | 8 | 2 | NC | Pulse Jet SOV | Pilot operated Diaphragm Design | Standard | Air; | Aluminium Cast Powder coated with internal wetted parts of SS304, SS316 & SS430F | -20%, +20% | Without Exhaust Silencer Sintered Bronze ring | YES | NO |  | YES | 24114 P1.TIF | 24114.pdf |  |  |  | 24114 P1.TIF | 24114.pdf
1 1/2" | Direct Tank Mounted Sub-base Connection | 0.5 | 8.5 | 52 | 1100 | 24114ET |  | Aluminium / Aluminium Cast | PTFE + Viton | No Manual Overide | PLUG IN (DIN EN 175301-803 Form B) SQ. PLUG (DIN EN 175301-803 Form A) With Terminal Junction Box | Inbuild Terminal Junction box with Horizontal cable entry, Inbuild Terminal Junction box with Bottom cable entry | There is no Instrinsically safe solenoid option available for this model | #REF! | III |  |  |  |  | 18 | 12 | 6 | 8 | 8 | 2 | NC | Pulse Jet SOV | Pilot operated Diaphragm Design | Standard | Air; | Aluminium Cast Powder coated with internal wetted parts of SS304, SS316 & SS430F | -20%, +20% |  | YES | NO |  | YES | 24114 P1.TIF | 24114.pdf |  |  |  | 24114 P1.TIF | 24114.pdf
1 1/2" | Direct Tank Mounted Sub-base Connection | 0.5 | 8.5 | 52 | 1100 | 24114ETE |  | Aluminium / Aluminium Cast | PTFE + Viton | No Manual Overide | PLUG IN (DIN EN 175301-803 Form B) SQ. PLUG (DIN EN 175301-803 Form A) With Terminal Junction Box | Inbuild Terminal Junction box with Horizontal cable entry, Inbuild Terminal Junction box with Bottom cable entry | There is no Instrinsically safe solenoid option available for this model | #REF! | III |  |  |  |  | 18 | 12 | 6 | 8 | 8 | 2 | NC | Pulse Jet SOV | Pilot operated Diaphragm Design | Standard | Air; | Aluminium Cast Powder coated with internal wetted parts of SS304, SS316 & SS430F | -20%, +20% | Without Exhaust Silencer Sintered Bronze ring | YES | NO |  | YES | 24114 P1.TIF | 24114.pdf |  |  |  | 24114 P1.TIF | 24114.pdf
1 1/2" | Direct Tank Mounted Sub-base Connection | 0.5 | 8.5 | 52 | 1100 | 24114BET |  | Aluminium / Aluminium Cast | PTFE + Viton | No Manual Overide | PLUG IN (DIN EN 175301-803 Form B) SQ. PLUG (DIN EN 175301-803 Form A) With Terminal Junction Box | Inbuild Terminal Junction box with Horizontal cable entry, Inbuild Terminal Junction box with Bottom cable entry | There is no Instrinsically safe solenoid option available for this model | #REF! | III |  |  |  |  | 18 | 12 | 6 | 8 | 8 | 2 | NC | Pulse Jet SOV | Pilot operated Diaphragm Design | Standard | Air; | Aluminium Cast Powder coated with internal wetted parts of SS304, SS316 & SS430F | -20%, +20% |  | YES | NO |  | YES | 24114 P1.TIF | 24114.pdf |  |  |  | 24114 P1.TIF | 24114.pdf
1 1/2" | Direct Tank Mounted Sub-base Connection | 0.5 | 8.5 | 52 | 1100 | 24114BETE |  | Aluminium / Aluminium Cast | PTFE + Viton | No Manual Overide | PLUG IN (DIN EN 175301-803 Form B) SQ. PLUG (DIN EN 175301-803 Form A) With Terminal Junction Box | Inbuild Terminal Junction box with Horizontal cable entry, Inbuild Terminal Junction box with Bottom cable entry | There is no Instrinsically safe solenoid option available for this model | #REF! | III |  |  |  |  | 18 | 12 | 6 | 8 | 8 | 2 | NC | Pulse Jet SOV | Pilot operated Diaphragm Design | Standard | Air; | Aluminium Cast Powder coated with internal wetted parts of SS304, SS316 & SS430F | -20%, +20% | Without Exhaust Silencer Sintered Bronze ring | YES | NO |  | YES | 24114 P1.TIF | 24114.pdf |  |  |  | 24114 P1.TIF | 24114.pdf
2" | Direct Tank Mounted Sub-base Connection | 0.5 | 8.5 | 52 | 1300 | 24114ET |  | Aluminium / Aluminium Cast | PTFE + Viton | No Manual Overide | PLUG IN (DIN EN 175301-803 Form B) SQ. PLUG (DIN EN 175301-803 Form A) With Terminal Junction Box | Inbuild Terminal Junction box with Horizontal cable entry, Inbuild Terminal Junction box with Bottom cable entry | There is no Instrinsically safe solenoid option available for this model | #REF! | III |  |  |  |  | 18 | 12 | 6 | 8 | 8 | 2 | NC | Pulse Jet SOV | Pilot operated Diaphragm Design | Standard | Air; | Aluminium Cast Powder coated with internal wetted parts of SS304, SS316 & SS430F | -20%, +20% |  | YES | NO |  | YES | 24114 P1.TIF | 24114.pdf |  |  |  | 24114 P1.TIF | 24114.pdf
2" | Direct Tank Mounted Sub-base Connection | 0.5 | 8.5 | 52 | 1300 | 24114ETE |  | Aluminium / Aluminium Cast | PTFE + Viton | No Manual Overide | PLUG IN (DIN EN 175301-803 Form B) SQ. PLUG (DIN EN 175301-803 Form A) With Terminal Junction Box | Inbuild Terminal Junction box with Horizontal cable entry, Inbuild Terminal Junction box with Bottom cable entry | There is no Instrinsically safe solenoid option available for this model | #REF! | III |  |  |  |  | 18 | 12 | 6 | 8 | 8 | 2 | NC | Pulse Jet SOV | Pilot operated Diaphragm Design | Standard | Air; | Aluminium Cast Powder coated with internal wetted parts of SS304, SS316 & SS430F | -20%, +20% | Without Exhaust Silencer Sintered Bronze ring | YES | NO |  | YES | 24114 P1.TIF | 24114.pdf |  |  |  | 24114 P1.TIF | 24114.pdf
2" | Direct Tank Mounted Sub-base Connection | 0.5 | 8.5 | 52 | 1300 | 24114BET |  | Aluminium / Aluminium Cast | PTFE + Viton | No Manual Overide | PLUG IN (DIN EN 175301-803 Form B) SQ. PLUG (DIN EN 175301-803 Form A) With Terminal Junction Box | Inbuild Terminal Junction box with Horizontal cable entry, Inbuild Terminal Junction box with Bottom cable entry | There is no Instrinsically safe solenoid option available for this model | #REF! | III |  |  |  |  | 18 | 12 | 6 | 8 | 8 | 2 | NC | Pulse Jet SOV | Pilot operated Diaphragm Design | Standard | Air; | Aluminium Cast Powder coated with internal wetted parts of SS304, SS316 & SS430F | -20%, +20% |  | YES | NO |  | YES | 24114 P1.TIF | 24114.pdf |  |  |  | 24114 P1.TIF | 24114.pdf
2" | Direct Tank Mounted Sub-base Connection | 0.5 | 8.5 | 52 | 1300 | 24114BETE |  | Aluminium / Aluminium Cast | PTFE + Viton | No Manual Overide | PLUG IN (DIN EN 175301-803 Form B) SQ. PLUG (DIN EN 175301-803 Form A) With Terminal Junction Box | Inbuild Terminal Junction box with Horizontal cable entry, Inbuild Terminal Junction box with Bottom cable entry | There is no Instrinsically safe solenoid option available for this model | #REF! | III |  |  |  |  | 18 | 12 | 6 | 8 | 8 | 2 | NC | Pulse Jet SOV | Pilot operated Diaphragm Design | Standard | Air; | Aluminium Cast Powder coated with internal wetted parts of SS304, SS316 & SS430F | -20%, +20% | Without Exhaust Silencer Sintered Bronze ring | YES | NO |  | YES | 24114 P1.TIF | 24114.pdf |  |  |  | 24114 P1.TIF | 24114.pdf
2 1/2" | Direct Tank Mounted Sub-base Connection | 0.5 | 8.5 | 65 | 2000 | 24114ET |  | Aluminium / Aluminium Cast | PTFE + Viton | No Manual Overide | PLUG IN (DIN EN 175301-803 Form B) SQ. PLUG (DIN EN 175301-803 Form A) With Terminal Junction Box | Inbuild Terminal Junction box with Horizontal cable entry, Inbuild Terminal Junction box with Bottom cable entry | There is no Instrinsically safe solenoid option available for this model | #REF! | III |  |  |  |  | 18 | 12 | 6 | 8 | 8 | 2 | NC | Pulse Jet SOV | Pilot operated Diaphragm Design | Standard | Air; | Aluminium Cast Powder coated with internal wetted parts of SS304, SS316 & SS430F | -20%, +20% |  | YES | NO |  | YES | 24114 P1.TIF | 24114.pdf |  |  |  | 24114 P1.TIF | 24114.pdf
2 1/2" | Direct Tank Mounted Sub-base Connection | 0.5 | 8.5 | 65 | 2000 | 24114ETE |  | Aluminium / Aluminium Cast | PTFE + Viton | No Manual Overide | PLUG IN (DIN EN 175301-803 Form B) SQ. PLUG (DIN EN 175301-803 Form A) With Terminal Junction Box | Inbuild Terminal Junction box with Horizontal cable entry, Inbuild Terminal Junction box with Bottom cable entry | There is no Instrinsically safe solenoid option available for this model | #REF! | III |  |  |  |  | 18 | 12 | 6 | 8 | 8 | 2 | NC | Pulse Jet SOV | Pilot operated Diaphragm Design | Standard | Air; | Aluminium Cast Powder coated with internal wetted parts of SS304, SS316 & SS430F | -20%, +20% | Without Exhaust Silencer Sintered Bronze ring | YES | NO |  | YES | 24114 P1.TIF | 24114.pdf |  |  |  | 24114 P1.TIF | 24114.pdf
2 1/2" | Direct Tank Mounted Sub-base Connection | 0.5 | 8.5 | 65 | 2000 | 24114BET |  | Aluminium / Aluminium Cast | PTFE + Viton | No Manual Overide | PLUG IN (DIN EN 175301-803 Form B) SQ. PLUG (DIN EN 175301-803 Form A) With Terminal Junction Box | Inbuild Terminal Junction box with Horizontal cable entry, Inbuild Terminal Junction box with Bottom cable entry | There is no Instrinsically safe solenoid option available for this model | #REF! | III |  |  |  |  | 18 | 12 | 6 | 8 | 8 | 2 | NC | Pulse Jet SOV | Pilot operated Diaphragm Design | Standard | Air; | Aluminium Cast Powder coated with internal wetted parts of SS304, SS316 & SS430F | -20%, +20% |  | YES | NO |  | YES | 24114 P1.TIF | 24114.pdf |  |  |  | 24114 P1.TIF | 24114.pdf
2 1/2" | Direct Tank Mounted Sub-base Connection | 0.5 | 8.5 | 65 | 2000 | 24114BETE |  | Aluminium / Aluminium Cast | PTFE + Viton | No Manual Overide | PLUG IN (DIN EN 175301-803 Form B) SQ. PLUG (DIN EN 175301-803 Form A) With Terminal Junction Box | Inbuild Terminal Junction box with Horizontal cable entry, Inbuild Terminal Junction box with Bottom cable entry | There is no Instrinsically safe solenoid option available for this model | #REF! | III |  |  |  |  | 18 | 12 | 6 | 8 | 8 | 2 | NC | Pulse Jet SOV | Pilot operated Diaphragm Design | Standard | Air; | Aluminium Cast Powder coated with internal wetted parts of SS304, SS316 & SS430F | -20%, +20% | Without Exhaust Silencer Sintered Bronze ring | YES | NO |  | YES | 24114 P1.TIF | 24114.pdf |  |  |  | 24114 P1.TIF | 24114.pdf
3" | Direct Tank Mounted Sub-base Connection | 0.5 | 8.5 | 80 | 3000 | 24114ET |  | Aluminium / Aluminium Cast | PTFE + Viton | No Manual Overide | PLUG IN (DIN EN 175301-803 Form B) SQ. PLUG (DIN EN 175301-803 Form A) With Terminal Junction Box | Inbuild Terminal Junction box with Horizontal cable entry, Inbuild Terminal Junction box with Bottom cable entry | There is no Instrinsically safe solenoid option available for this model | #REF! | III |  |  |  |  | 18 | 12 | 6 | 8 | 8 | 2 | NC | Pulse Jet SOV | Pilot operated Diaphragm Design | Standard | Air; | Aluminium Cast Powder coated with internal wetted parts of SS304, SS316 & SS430F | -20%, +20% |  | YES | NO |  | YES | 24114 P1.TIF | 24114.pdf |  |  |  | 24114 P1.TIF | 24114.pdf
3" | Direct Tank Mounted Sub-base Connection | 0.5 | 8.5 | 80 | 3000 | 24114ETE |  | Aluminium / Aluminium Cast | PTFE + Viton | No Manual Overide | PLUG IN (DIN EN 175301-803 Form B) SQ. PLUG (DIN EN 175301-803 Form A) With Terminal Junction Box | Inbuild Terminal Junction box with Horizontal cable entry, Inbuild Terminal Junction box with Bottom cable entry | There is no Instrinsically safe solenoid option available for this model | #REF! | III |  |  |  |  | 18 | 12 | 6 | 8 | 8 | 2 | NC | Pulse Jet SOV | Pilot operated Diaphragm Design | Standard | Air; | Aluminium Cast Powder coated with internal wetted parts of SS304, SS316 & SS430F | -20%, +20% | Without Exhaust Silencer Sintered Bronze ring | YES | NO |  | YES | 24114 P1.TIF | 24114.pdf |  |  |  | 24114 P1.TIF | 24114.pdf
3" | Direct Tank Mounted Sub-base Connection | 0.5 | 8.5 | 80 | 3000 | 24114BET |  | Aluminium / Aluminium Cast | PTFE + Viton | No Manual Overide | PLUG IN (DIN EN 175301-803 Form B) SQ. PLUG (DIN EN 175301-803 Form A) With Terminal Junction Box | Inbuild Terminal Junction box with Horizontal cable entry, Inbuild Terminal Junction box with Bottom cable entry | There is no Instrinsically safe solenoid option available for this model | #REF! | III |  |  |  |  | 18 | 12 | 6 | 8 | 8 | 2 | NC | Pulse Jet SOV | Pilot operated Diaphragm Design | Standard | Air; | Aluminium Cast Powder coated with internal wetted parts of SS304, SS316 & SS430F | -20%, +20% |  | YES | NO |  | YES | 24114 P1.TIF | 24114.pdf |  |  |  | 24114 P1.TIF | 24114.pdf
3" | Direct Tank Mounted Sub-base Connection | 0.5 | 8.5 | 80 | 3000 | 24114BETE |  | Aluminium / Aluminium Cast | PTFE + Viton | No Manual Overide | PLUG IN (DIN EN 175301-803 Form B) SQ. PLUG (DIN EN 175301-803 Form A) With Terminal Junction Box | Inbuild Terminal Junction box with Horizontal cable entry, Inbuild Terminal Junction box with Bottom cable entry | There is no Instrinsically safe solenoid option available for this model | #REF! | III |  |  |  |  | 18 | 12 | 6 | 8 | 8 | 2 | NC | Pulse Jet SOV | Pilot operated Diaphragm Design | Standard | Air; | Aluminium Cast Powder coated with internal wetted parts of SS304, SS316 & SS430F | -20%, +20% | Without Exhaust Silencer Sintered Bronze ring | YES | NO |  | YES | 24114 P1.TIF | 24114.pdf |  |  |  | 24114 P1.TIF | 24114.pdf
3/4" | Female BSP/ NPT Threads | 0.5 | 8.5 | 28 | 280 | 26108 | 2 | Aluminium / Aluminium Cast(Default), SS316/CF8M | Viton, TPU | No Manual Overide | No Solenoid needed for this model | No Solenoid needed for this model | No Solenoid needed for this model | #REF! | [10 empty] | 2 | NC | Pulse Jet SOV | Remote Pilot pulse valve | Standard | Air; | Aluminium Cast Powder coated with internal wetted parts of SS304, SS316 & SS430F | -20%, +20% |  | YES | NO |  |  | 26108 | 26108.pdf | IMV0026 - 26108.doc | IMV0026 - 26108.doc |  | 26108 | 26108.pdf | IMV0026 - 26108.doc | IMV0026 - 26108.doc
3/4" | Female BSP/ NPT Threads | 0.5 | 8.5 | 28 | 280 | 26108E | 2 | Aluminium / Aluminium Cast(Default), SS316/CF8M | Viton, TPU | No Manual Overide | No Solenoid needed for this model | No Solenoid needed for this model | No Solenoid needed for this model | #REF! | [10 empty] | 2 | NC | Pulse Jet SOV | Remote Pilot pulse valve | Standard | Air; | Aluminium Cast Powder coated with internal wetted parts of SS304, SS316 & SS430F | -20%, +20% | Without Exhaust Silencer Sintered Bronze ring | YES | NO |  |  | 26108 | 26108.pdf |  |  |  | 26108 | 26108.pdf
1" | Female BSP/ NPT Threads | 0.5 | 8.5 | 28 | 310 | 26108 | 2 | Aluminium / Aluminium Cast(Default), SS316/CF8M | Viton, TPU | No Manual Overide | No Solenoid needed for this model | No Solenoid needed for this model | No Solenoid needed for this model | #REF! | [10 empty] | 2 | NC | Pulse Jet SOV | Remote Pilot pulse valve | Standard | Air; | Aluminium Cast Powder coated with internal wetted parts of SS304, SS316 & SS430F | -20%, +20% |  | YES | NO |  |  | 26108 | 26108.pdf | IMV0026 - 26108.doc | IMV0026 - 26108.doc |  | 26108 | 26108.pdf | IMV0026 - 26108.doc | IMV0026 - 26108.doc
1" | Female BSP/ NPT Threads | 0.5 | 8.5 | 28 | 310 | 26108E | 2 | Aluminium / Aluminium Cast(Default), SS316/CF8M | Viton, TPU | No Manual Overide | No Solenoid needed for this model | No Solenoid needed for this model | No Solenoid needed for this model | #REF! | [10 empty] | 2 | NC | Pulse Jet SOV | Remote Pilot pulse valve | Standard | Air; | Aluminium Cast Powder coated with internal wetted parts of SS304, SS316 & SS430F | -20%, +20% | Without Exhaust Silencer Sintered Bronze ring | YES | NO |  |  | 26108 | 26108.pdf |  |  |  | 26108 | 26108.pdf
2 1/2" | Tank Mounted with diaphragm sealing on pipe | 0.5 | 8.5 | 65 | 2000 | 3666 |  | Aluminium / Aluminium Cast | PTFE + Viton | No Manual Overide | PLUG IN (DIN EN 175301-803 Form B) SQ. PLUG (DIN EN 175301-803 Form A) With Terminal Junction Box | Inbuild Terminal Junction box with Horizontal cable entry, Inbuild Terminal Junction box with Bottom cable entry | There is no Instrinsically safe solenoid option available for this model | #REF! | III |  |  |  |  | 18 | 12 | 6 | 8 | 8 | 2 | NC | Pulse Jet SOV | Pilot operated Diaphragm Design | Standard | Air; | Aluminium Cast Powder coated with internal wetted parts of SS304, SS316 & SS430F | -20%, +20% | Bodyless design | YES | NO |  | YES
2 1/2" | Tank Mounted with diaphragm sealing on pipe | 0.5 | 8.5 | 65 | 2000 | 3844 |  | Aluminium / Aluminium Cast | NBR, Viton | No Manual Overide | PLUG IN (DIN EN 175301-803 Form B) SQ. PLUG (DIN EN 175301-803 Form A) With Terminal Junction Box | Inbuild Terminal Junction box with Horizontal cable entry, Inbuild Terminal Junction box with Bottom cable entry | There is no Instrinsically safe solenoid option available for this model | #REF! | III |  |  |  |  | 18 | 12 | 6 | 8 | 8 | 2 | NC | Pulse Jet SOV | Pilot operated Diaphragm Design | Standard | Air; | Aluminium Cast Powder coated with internal wetted parts of SS304, SS316 & SS430F | -20%, +20% | Bodyless design | YES | NO |  | YES
3" | Tank Mounted with diaphragm sealing on pipe | 0.5 | 8.5 | 80 | 3000 | 3844 |  | Aluminium / Aluminium Cast | NBR, Viton | No Manual Overide | PLUG IN (DIN EN 175301-803 Form B) SQ. PLUG (DIN EN 175301-803 Form A) With Terminal Junction Box | Inbuild Terminal Junction box with Horizontal cable entry, Inbuild Terminal Junction box with Bottom cable entry | There is no Instrinsically safe solenoid option available for this model | #REF! | III |  |  |  |  | 18 | 12 | 6 | 8 | 8 | 2 | NC | Pulse Jet SOV | Pilot operated Diaphragm Design | Standard | Air; | Aluminium Cast Powder coated with internal wetted parts of SS304, SS316 & SS430F | -20%, +20% | Bodyless design | YES | NO |  | YES
1 1/2" | Female BSP/ NPT Threads | 0.5 | 8.5 | 52 | 1100 | 26106 | 0.5 | Aluminium / Aluminium Cast | HYTREL + NBR(Default), NBR, Viton | No Manual Overide | No Solenoid needed for this model | No Solenoid needed for this model | No Solenoid needed for this model | #REF! | [10 empty] | 2 | NC | Pulse Jet SOV | Remote Pilot pulse valve | Standard | Air; | Aluminium Cast Powder coated with internal wetted parts of SS304, SS316 & SS430F | -20%, +20% |  | YES | NO |  |  | 26106.TIF | 26106.pdf |  |  |  | 26106.TIF | 26106.pdf
1 1/2" | Female BSP/ NPT Threads | 0.5 | 8.5 | 52 | 1100 | 26106E | 0.5 | Aluminium / Aluminium Cast | HYTREL + NBR(Default), NBR, Viton | No Manual Overide | No Solenoid needed for this model | No Solenoid needed for this model | No Solenoid needed for this model | #REF! | [10 empty] | 2 | NC | Pulse Jet SOV | Remote Pilot pulse valve | Standard | Air; | Aluminium Cast Powder coated with internal wetted parts of SS304, SS316 & SS430F | -20%, +20% | Without Exhaust Silencer Sintered Bronze ring | YES | NO |  |  | 26106.TIF | 26106.pdf |  |  |  | 26106.TIF | 26106.pdf
1 1/2" | Female BSP/ NPT Threads | 0.5 | 8.5 | 52 | 1100 | 26106A | 0.5 | Aluminium / Aluminium Cast(Default), SS316/CF8M | HYTREL + NBR(Default), NBR, Viton | No Manual Overide | No Solenoid needed for this model | No Solenoid needed for this model | No Solenoid needed for this model | #REF! | [10 empty] | 2 | NC | Pulse Jet SOV | Remote Pilot pulse valve | Standard | Air; | Aluminium Cast Powder coated with internal wetted parts of SS304, SS316 & SS430F | -20%, +20% |  | YES | NO |  |  | 26106.TIF | 26106.pdf |  |  |  | 26106.TIF | 26106.pdf
1 1/2" | Female BSP/ NPT Threads | 0.5 | 8.5 | 52 | 1100 | 26106AE | 0.5 | Aluminium / Aluminium Cast(Default), SS316/CF8M | HYTREL + NBR(Default), NBR, Viton | No Manual Overide | No Solenoid needed for this model | No Solenoid needed for this model | No Solenoid needed for this model | #REF! | [10 empty] | 2 | NC | Pulse Jet SOV | Remote Pilot pulse valve | Standard | Air; | Aluminium Cast Powder coated with internal wetted parts of SS304, SS316 & SS430F | -20%, +20% | Without Exhaust Silencer Sintered Bronze ring | YES | NO |  |  | 26106.TIF | 26106.pdf |  |  |  | 26106.TIF | 26106.pdf
2" | Female BSP/ NPT Threads | 0.5 | 8.5 | 52 | 1300 | 26106 | 0.5 | Aluminium / Aluminium Cast(Default), SS316/CF8M | HYTREL + NBR(Default), NBR, Viton | No Manual Overide | No Solenoid needed for this model | No Solenoid needed for this model | No Solenoid needed for this model | #REF! | [10 empty] | 2 | NC | Pulse Jet SOV | Remote Pilot pulse valve | Standard | Air; | Aluminium Cast Powder coated with internal wetted parts of SS304, SS316 & SS430F | -20%, +20% |  | YES | NO |  |  | 26106.TIF | 26106.pdf |  |  |  | 26106.TIF | 26106.pdf
2" | Female BSP/ NPT Threads | 0.5 | 8.5 | 52 | 1300 | 26106E | 0.5 | Aluminium / Aluminium Cast(Default), SS316/CF8M | HYTREL + NBR(Default), NBR, Viton | No Manual Overide | No Solenoid needed for this model | No Solenoid needed for this model | No Solenoid needed for this model | #REF! | [10 empty] | 2 | NC | Pulse Jet SOV | Remote Pilot pulse valve | Standard | Air; | Aluminium Cast Powder coated with internal wetted parts of SS304, SS316 & SS430F | -20%, +20% | Without Exhaust Silencer Sintered Bronze ring | YES | NO |  |  | 26106.TIF | 26106.pdf |  |  |  | 26106.TIF | 26106.pdf
2" | Female BSP/ NPT Threads | 0.5 | 8.5 | 65 | 1800 | 26106 | 0.5 | Aluminium / Aluminium Cast | HYTREL + NBR(Default), NBR, Viton | No Manual Overide | No Solenoid needed for this model | No Solenoid needed for this model | No Solenoid needed for this model | #REF! | [10 empty] | 2 | NC | Pulse Jet SOV | Remote Pilot pulse valve | Standard | Air; | Aluminium Cast Powder coated with internal wetted parts of SS304, SS316 & SS430F | -20%, +20% |  | YES | NO |  |  | 26106.TIF | 26106.pdf |  |  |  | 26106.TIF | 26106.pdf
2" | Female BSP/ NPT Threads | 0.5 | 8.5 | 65 | 1800 | 26106E | 0.5 | Aluminium / Aluminium Cast | HYTREL + NBR(Default), NBR, Viton | No Manual Overide | No Solenoid needed for this model | No Solenoid needed for this model | No Solenoid needed for this model | #REF! | [10 empty] | 2 | NC | Pulse Jet SOV | Remote Pilot pulse valve | Standard | Air; | Aluminium Cast Powder coated with internal wetted parts of SS304, SS316 & SS430F | -20%, +20% | Without Exhaust Silencer Sintered Bronze ring | YES | NO |  |  | 26106.TIF | 26106.pdf |  |  |  | 26106.TIF | 26106.pdf
2 1/2" | Female BSP/ NPT Threads | 0.5 | 8.5 | 65 | 2000 | 26106 | 0.5 | Aluminium / Aluminium Cast | HYTREL + NBR(Default), NBR, Viton | No Manual Overide | No Solenoid needed for this model | No Solenoid needed for this model | No Solenoid needed for this model | #REF! | [10 empty] | 2 | NC | Pulse Jet SOV | Remote Pilot pulse valve | Standard | Air; | Aluminium Cast Powder coated with internal wetted parts of SS304, SS316 & SS430F | -20%, +20% |  | YES | NO |  |  | 26106.TIF | 26106.pdf |  |  |  | 26106.TIF | 26106.pdf
2 1/2" | Female BSP/ NPT Threads | 0.5 | 8.5 | 65 | 2000 | 26106E | 0.5 | Aluminium / Aluminium Cast | HYTREL + NBR(Default), NBR, Viton | No Manual Overide | No Solenoid needed for this model | No Solenoid needed for this model | No Solenoid needed for this model | #REF! | [10 empty] | 2 | NC | Pulse Jet SOV | Remote Pilot pulse valve | Standard | Air; | Aluminium Cast Powder coated with internal wetted parts of SS304, SS316 & SS430F | -20%, +20% | Without Exhaust Silencer Sintered Bronze ring | YES | NO |  |  | 26106.TIF | 26106.pdf |  |  |  | 26106.TIF | 26106.pdf
3/4" | Quick Coupling Connection (Dresser Nut) | 0.5 | 8.5 | 28 | 280 | 26108D | 2 | Aluminium / Aluminium Cast | TPU | No Manual Overide | No Solenoid needed for this model | No Solenoid needed for this model | No Solenoid needed for this model | #REF! | [10 empty] | 2 | NC | Pulse Jet SOV | Remote Pilot pulse valve | Standard | Air; | Aluminium Cast Powder coated with internal wetted parts of SS304, SS316 & SS430F | -20%, +20% |  | YES | NO |  |  | 26108 | 26108.pdf |  |  |  | 26108 | 26108.pdf
3/4" | Quick Coupling Connection (Dresser Nut) | 0.5 | 8.5 | 28 | 280 | 26108DE | 2 | Aluminium / Aluminium Cast | TPU | No Manual Overide | No Solenoid needed for this model | No Solenoid needed for this model | No Solenoid needed for this model | #REF! | [10 empty] | 2 | NC | Pulse Jet SOV | Remote Pilot pulse valve | Standard | Air; | Aluminium Cast Powder coated with internal wetted parts of SS304, SS316 & SS430F | -20%, +20% | Without Exhaust Silencer Sintered Bronze ring | YES | NO |  |  | 26108 | 26108.pdf |  |  |  | 26108 | 26108.pdf
1" | Quick Coupling Connection (Dresser Nut) | 0.5 | 8.5 | 28 | 310 | 26108D | 2 | Aluminium / Aluminium Cast | TPU | No Manual Overide | No Solenoid needed for this model | No Solenoid needed for this model | No Solenoid needed for this model | #REF! | [10 empty] | 2 | NC | Pulse Jet SOV | Remote Pilot pulse valve | Standard | Air; | Aluminium Cast Powder coated with internal wetted parts of SS304, SS316 & SS430F | -20%, +20% |  | YES | NO |  |  | 26108 | 26108.pdf |  |  |  | 26108 | 26108.pdf
1" | Quick Coupling Connection (Dresser Nut) | 0.5 | 8.5 | 28 | 310 | 26108DE | 2 | Aluminium / Aluminium Cast | TPU | No Manual Overide | No Solenoid needed for this model | No Solenoid needed for this model | No Solenoid needed for this model | #REF! | [10 empty] | 2 | NC | Pulse Jet SOV | Remote Pilot pulse valve | Standard | Air; | Aluminium Cast Powder coated with internal wetted parts of SS304, SS316 & SS430F | -20%, +20% | Without Exhaust Silencer Sintered Bronze ring | YES | NO |  |  | 26108 | 26108.pdf |  |  |  | 26108 | 26108.pdf
1/8" | Female BSP/ NPT Threads | 0 | 8.5 | 3.5 | 5 | 20159 |  | Aluminium / Aluminium Cast | NBR(Default), Viton | No Manual Overide | SQ. PLUG (DIN EN 175301-803 Form A) With Terminal Junction Box | Inbuild Terminal Junction box with Horizontal cable entry, Inbuild Terminal Junction box with Bottom cable entry | There is no Instrinsically safe solenoid option available for this model | #REF! | III |  |  |  |  | 15 | 15 | 15 | 15 | 15 | 2 | NC | Pulse Jet SOV | Direct acting | Standard | Air; | Aluminium Hard Anodised | -20%, +20% |  | YES | NO |  | YES |  | 20159.pdf | IMV0124-20159.docx | IMV0124-20159.docx |  |  | 20159.pdf | IMV0124-20159.docx | IMV0124-20159.docx
1/4" | Female BSP/ NPT Threads | 0 | 8.5 | 5 | 10 | 20159 |  | Aluminium / Aluminium Cast | NBR(Default), Viton | No Manual Overide | SQ. PLUG (DIN EN 175301-803 Form A) With Terminal Junction Box | Inbuild Terminal Junction box with Horizontal cable entry, Inbuild Terminal Junction box with Bottom cable entry | There is no Instrinsically safe solenoid option available for this model | #REF! | III |  |  |  |  | 15 | 15 | 15 | 15 | 15 | 2 | NC | Pulse Jet SOV | Direct acting | Standard | Air; | Aluminium Hard Anodised | -20%, +20% |  | YES | NO |  | YES |  | 20159.pdf | IMV0124-20159.docx | IMV0124-20159.docx |  |  | 20159.pdf | IMV0124-20159.docx | IMV0124-20159.docx
1/4" | Female NPT Threads Only | 0 | 16 | 6.7 | 12 | GDAF7204 |  | Aluminium / Aluminium Cast(Default), SS316L with NACE, SS316L/CF3M | NBR(Default), Viton GLT | No Manual Overide | No Solenoid needed for this model | No Solenoid needed for this model | No Solenoid needed for this model | #REF! | [9 empty] | Hand | 3 | Universal | Gas Over Oil Control Cabinet valve | Pull Knob Operated | Hand Operated Hand return |  | Aluminium Hard Anodised, with internal Wetted parts of SS316 |  |  | YES | NO |  |  | GDAF7204.tif | GDAF, GVAF.pdf | IMV0086-GDAF7204.docx | IMV0086-GDAF7204.docx |  | GDAF7204.tif | GDAF, GVAF.pdf | IMV0086-GDAF7204.docx | IMV0086-GDAF7204.docx
1/4" | Female NPT Threads Only | 0 | 16 | 6.7 | 12 | GDAF7204-KB |  | Aluminium / Aluminium Cast(Default), SS316L with NACE, SS316L/CF3M | NBR(Default), Viton GLT | No Manual Overide | No Solenoid needed for this model | No Solenoid needed for this model | No Solenoid needed for this model | #REF! | [9 empty] | Hand | 3 | Universal | Gas Over Oil Control Cabinet valve | Pull Knob Operated | Hand Operated Hand return |  | Aluminium Hard Anodised, with internal Wetted parts of SS316 |  | With Block color knob for Hand operation | YES | NO |  |  | #N/A | #N/A | #N/A | #N/A |  | #N/A | #N/A | #N/A | #N/A
1/4" | Female NPT Threads Only | 0 | 16 | 6.7 | 12 | GDAF7204-KR |  | Aluminium / Aluminium Cast(Default), SS316L with NACE, SS316L/CF3M | NBR(Default), Viton GLT | No Manual Overide | No Solenoid needed for this model | No Solenoid needed for this model | No Solenoid needed for this model | #REF! | [9 empty] | Hand | 3 | Universal | Gas Over Oil Control Cabinet valve | Pull Knob Operated | Hand Operated Hand return |  | Aluminium Hard Anodised, with internal Wetted parts of SS316 |  | With Red color knob for Hand operation | YES | NO |  |  | #N/A | #N/A | #N/A | #N/A |  | #N/A | #N/A | #N/A | #N/A
1/2" | Female NPT Threads Only | 0 | 16 | 10 | 38 | GDAF7404 |  | Aluminium / Aluminium Cast(Default), SS316L/CF3M | NBR(Default), Viton GLT | No Manual Overide | No Solenoid needed for this model | No Solenoid needed for this model | No Solenoid needed for this model | #REF! | [9 empty] | Hand | 3 | Universal | Gas Over Oil Control Cabinet valve | Pull Knob Operated | Hand Operated Hand return |  | Aluminium Hard Anodised, with internal Wetted parts of SS316 |  |  | YES | NO |  |  |  | GDAF, GVAF.pdf |  |  |  |  | GDAF, GVAF.pdf
1/4" | Female NPT Threads Only | 0 | 16 | 6.7 | 12 | GVAF7204 |  | Aluminium / Aluminium Cast(Default), SS316L/CF3M | NBR(Default), Viton GLT | No Manual Overide | No Solenoid needed for this model | No Solenoid needed for this model | No Solenoid needed for this model | #REF! | [9 empty] | Hand | 5 | 5/2 way | Gas Over Oil Control Cabinet valve | Pull Knob Operated | Hand Operated Hand return |  | Aluminium Hard Anodised, with internal Wetted parts of SS316 |  |  | YES | NO |  |  |  | GDAF, GVAF.pdf |  |  |  |  | GDAF, GVAF.pdf
1/2" | Female NPT Threads Only | 0 | 16 | 10 | 38 | GVAF7404 |  | Aluminium / Aluminium Cast(Default), SS316L/CF3M | NBR(Default), Viton GLT | No Manual Overide | No Solenoid needed for this model | No Solenoid needed for this model | No Solenoid needed for this model | #REF! | [9 empty] | Hand | 5 | 5/2 way | Gas Over Oil Control Cabinet valve | Pull Knob Operated | Hand Operated Hand return |  | Aluminium Hard Anodised, with internal Wetted parts of SS316 |  |  | YES | NO |  |  |  | GDAF, GVAF.pdf |  |  |  |  | GDAF, GVAF.pdf
1/4" | Female NPT Threads Only | 0 | 16 | 6.7 | 12 | GDAF7205 |  | Aluminium / Aluminium Cast(Default), SS316L with NACE, SS316L/CF3M | NBR(Default), Viton GLT | No Manual Overide | No Solenoid needed for this model | No Solenoid needed for this model | No Solenoid needed for this model | #REF! | [9 empty] | Hand | 2 | NC | Gas Over Oil Control Cabinet valve | Pull Knob Operated | Hand Operated Spring return |  | Aluminium Hard Anodised, with internal Wetted parts of SS316 |  |  | YES | NO | YES |  | GDAF7205.tif | GDAF, GVAF.pdf | IMV0085-GDAF7205.docx | IMV0085-GDAF7205.docx |  | GDAF7205.tif | GDAF, GVAF.pdf | IMV0085-GDAF7205.docx | IMV0085-GDAF7205.docx
1/4" | Female NPT Threads Only | 0 | 16 | 6.7 | 12 | GDAF7200 |  | Aluminium / Aluminium Cast(Default), SS316L/CF3M | NBR(Default), Viton GLT | No Manual Overide | There is no weather proof solenoid option available for this model | There is No Explosion proof solenoid option available for this model | There is no Instrinsically safe solenoid option available for this model | #REF! | [10 empty] | 3 | Universal | Gas Over Oil Control Cabinet valve | Pressure Operated | Pressure Operated Pressure return |  | Aluminium Hard Anodised, with internal Wetted parts of SS316 |  |  | YES | NO
1/2" | Female NPT Threads Only | 0 | 16 | 10 | 38 | GDAF7400 |  | Aluminium / Aluminium Cast(Default), SS316L/CF3M | NBR(Default), Viton GLT | No Manual Overide | There is no weather proof solenoid option available for this model | There is No Explosion proof solenoid option available for this model | There is no Instrinsically safe solenoid option available for this model | #REF! | [10 empty] | 3 | Universal | Gas Over Oil Control Cabinet valve | Pressure Operated | Pressure Operated Pressure return |  | Aluminium Hard Anodised, with internal Wetted parts of SS316 |  |  | YES | NO
1/4" | Female NPT Threads Only | 0 | 16 | 6.7 | 12 | GDAF7205 |  | Aluminium / Aluminium Cast(Default), SS316L with NACE, SS316L/CF3M | NBR(Default), Viton GLT | No Manual Overide | No Solenoid needed for this model | No Solenoid needed for this model | No Solenoid needed for this model | #REF! | [9 empty] | Hand | 3 | Universal | Gas Over Oil Control Cabinet valve | Pull Knob Operated | Hand Operated Spring return |  | Aluminium Hard Anodised, with internal Wetted parts of SS316 |  |  | YES | NO | YES |  | GDAF7205.tif | GDAF, GVAF.pdf | IMV0085-GDAF7205.docx | IMV0085-GDAF7205.docx |  | GDAF7205.tif | GDAF, GVAF.pdf | IMV0085-GDAF7205.docx | IMV0085-GDAF7205.docx
1/4" | Female NPT Threads Only | 0 | 16 | 6.7 | 12 | GDAF7205 |  | Aluminium / Aluminium Cast(Default), SS316L with NACE, SS316L/CF3M | NBR(Default), Viton GLT | No Manual Overide | No Solenoid needed for this model | No Solenoid needed for this model | No Solenoid needed for this model | #REF! | [9 empty] | Hand | 2 | NO | Gas Over Oil Control Cabinet valve | Pull Knob Operated | Hand Operated Spring return |  | Aluminium Hard Anodised, with internal Wetted parts of SS316 |  |  | YES | NO | YES |  | GDAF7205.tif | GDAF, GVAF.pdf | IMV0085-GDAF7205.docx | IMV0085-GDAF7205.docx |  | GDAF7205.tif | GDAF, GVAF.pdf | IMV0085-GDAF7205.docx | IMV0085-GDAF7205.docx
1/4" | Female NPT Threads Only | 0 | 16 | 6.7 | 12 | GDAF7288 |  | Aluminium / Aluminium Cast(Default), SS316L with NACE, SS316L/CF3M | NBR(Default), Viton GLT | No Manual Overide | No Solenoid needed for this model | No Solenoid needed for this model | No Solenoid needed for this model | #REF! | [9 empty] | Hand | 3 | Universal | Gas Over Oil Control Cabinet valve | Push Knob Operated | Hand Operated Spring return |  | Aluminium Hard Anodised, with internal Wetted parts of SS316 |  |  | YES | NO |  |  |  |  | IMV0273-GDAF7288.docx | IMV0273-GDAF7288.docx |  |  |  | IMV0273-GDAF7288.docx | IMV0273-GDAF7288.docx
1/4" | Female NPT Threads Only | 0 | 16 | 6.7 | 12 | GDAF7288 |  | Aluminium / Aluminium Cast(Default), SS316L with NACE, SS316L/CF3M | NBR(Default), Viton GLT | No Manual Overide | No Solenoid needed for this model | No Solenoid needed for this model | No Solenoid needed for this model | #REF! | [9 empty] | Hand | 2 | NC | Gas Over Oil Control Cabinet valve | Push Knob Operated | Hand Operated Spring return |  | Aluminium Hard Anodised, with internal Wetted parts of SS316 |  |  | YES | NO |  |  |  |  | IMV0273-GDAF7288.docx | IMV0273-GDAF7288.docx |  |  |  | IMV0273-GDAF7288.docx | IMV0273-GDAF7288.docx
1/4" | Female NPT Threads Only | 0 | 16 | 6.7 | 12 | GDAF7288 |  | Aluminium / Aluminium Cast(Default), SS316L with NACE, SS316L/CF3M | NBR(Default), Viton GLT | No Manual Overide | No Solenoid needed for this model | No Solenoid needed for this model | No Solenoid needed for this model | #REF! | [9 empty] | Hand | 2 | NO | Gas Over Oil Control Cabinet valve | Push Knob Operated | Hand Operated Spring return |  | Aluminium Hard Anodised, with internal Wetted parts of SS316 |  |  | YES | NO |  |  |  |  | IMV0273-GDAF7288.docx | IMV0273-GDAF7288.docx |  |  |  | IMV0273-GDAF7288.docx | IMV0273-GDAF7288.docx
1/4" | Female NPT Threads Only | 0 | 16 | 6.7 | 12 | GDAF7288-KR |  | Aluminium / Aluminium Cast(Default), SS316L with NACE, SS316L/CF3M | NBR(Default), Viton GLT | No Manual Overide | No Solenoid needed for this model | No Solenoid needed for this model | No Solenoid needed for this model | #REF! | [9 empty] | Hand | 3 | Universal | Gas Over Oil Control Cabinet valve | Push Knob Operated | Hand Operated Spring return |  | Aluminium Hard Anodised, with internal Wetted parts of SS316 |  | With Red color knob for Hand operation | YES | NO |  |  | #N/A | #N/A | #N/A | #N/A |  | #N/A | #N/A | #N/A | #N/A
1/4" | Female NPT Threads Only | 0 | 16 | 6.7 | 12 | GDAF7288-KR |  | Aluminium / Aluminium Cast(Default), SS316L with NACE, SS316L/CF3M | NBR(Default), Viton GLT | No Manual Overide | No Solenoid needed for this model | No Solenoid needed for this model | No Solenoid needed for this model | #REF! | [9 empty] | Hand | 2 | NC | Gas Over Oil Control Cabinet valve | Push Knob Operated | Hand Operated Spring return |  | Aluminium Hard Anodised, with internal Wetted parts of SS316 |  | With Red color knob for Hand operation | YES | NO |  |  | #N/A | #N/A | #N/A | #N/A |  | #N/A | #N/A | #N/A | #N/A
1/4" | Female NPT Threads Only | 0 | 16 | 6.7 | 12 | GDAF7288-KR |  | Aluminium / Aluminium Cast(Default), SS316L with NACE, SS316L/CF3M | NBR(Default), Viton GLT | No Manual Overide | No Solenoid needed for this model | No Solenoid needed for this model | No Solenoid needed for this model | #REF! | [9 empty] | Hand | 2 | NO | Gas Over Oil Control Cabinet valve | Push Knob Operated | Hand Operated Spring return |  | Aluminium Hard Anodised, with internal Wetted parts of SS316 |  | With Red color knob for Hand operation | YES | NO |  |  | #N/A | #N/A | #N/A | #N/A |  | #N/A | #N/A | #N/A | #N/A
1/2" | Female NPT Threads Only | 0 | 16 | 10 | 38 | GDAF7405 |  | Aluminium / Aluminium Cast(Default), SS316L/CF3M | NBR(Default), Viton GLT | No Manual Overide | No Solenoid needed for this model | No Solenoid needed for this model | No Solenoid needed for this model | #REF! | [9 empty] | Hand | 3 | Universal | Gas Over Oil Control Cabinet valve | Pull Knob Operated | Hand Operated Spring return |  | Aluminium Hard Anodised, with internal Wetted parts of SS316 |  |  | YES | NO |  |  |  | GDAF, GVAF.pdf | IMV0093-GDAF7405.docx | IMV0093-GDAF7405.docx |  |  | GDAF, GVAF.pdf | IMV0093-GDAF7405.docx | IMV0093-GDAF7405.docx
1/2" | Female NPT Threads Only | 0 | 16 | 10 | 38 | GDAF7488 |  | Aluminium / Aluminium Cast(Default), SS316L with NACE, SS316L/CF3M | NBR(Default), Viton GLT | No Manual Overide | No Solenoid needed for this model | No Solenoid needed for this model | No Solenoid needed for this model | #REF! | [9 empty] | Hand | 3 | Universal | Gas Over Oil Control Cabinet valve | Push Knob Operated | Hand Operated Spring return |  | Aluminium Hard Anodised, with internal Wetted parts of SS316 |  |  | YES | NO
1/2" | Female NPT Threads Only | 0 | 16 | 10 | 38 | GDAF7488 |  | Aluminium / Aluminium Cast(Default), SS316L with NACE, SS316L/CF3M | NBR(Default), Viton GLT | No Manual Overide | No Solenoid needed for this model | No Solenoid needed for this model | No Solenoid needed for this model | #REF! | [9 empty] | Hand | 2 | NC | Gas Over Oil Control Cabinet valve | Push Knob Operated | Hand Operated Spring return |  | Aluminium Hard Anodised, with internal Wetted parts of SS316 |  |  | YES | NO
1/2" | Female NPT Threads Only | 0 | 16 | 10 | 38 | GDAF7488 |  | Aluminium / Aluminium Cast(Default), SS316L with NACE, SS316L/CF3M | NBR(Default), Viton GLT | No Manual Overide | No Solenoid needed for this model | No Solenoid needed for this model | No Solenoid needed for this model | #REF! | [9 empty] | Hand | 2 | NO | Gas Over Oil Control Cabinet valve | Push Knob Operated | Hand Operated Spring return |  | Aluminium Hard Anodised, with internal Wetted parts of SS316 |  |  | YES | NO
1/4" | Female NPT Threads Only | 0 | 16 | 6.7 | 12 | GDAF7205M2 |  | Aluminium / Aluminium Cast(Default), SS316L with NACE, SS316L/CF3M | NBR(Default), Viton GLT | No Manual Overide | No Solenoid needed for this model | No Solenoid needed for this model | No Solenoid needed for this model | #REF! | [9 empty] | Hand | 3 | Universal | Gas Over Oil Control Cabinet valve | Pull Knob Operated | Hand Operated Spring return with Lockable Manual Override |  | Aluminium Hard Anodised, with internal Wetted parts of SS316 |  | Lockable Pin type | YES | NO | YES |  | GDAF7205.tif | GDAF, GVAF.pdf |  |  |  | GDAF7205.tif | GDAF, GVAF.pdf
1/4" | Female NPT Threads Only | 0 | 16 | 6.7 | 12 | GDAF7205M3 |  | Aluminium / Aluminium Cast(Default), SS316L with NACE, SS316L/CF3M | NBR(Default), Viton GLT | No Manual Overide | No Solenoid needed for this model | No Solenoid needed for this model | No Solenoid needed for this model | #REF! | [9 empty] | Hand | 3 | Universal | Gas Over Oil Control Cabinet valve | Pull Knob Operated | Hand Operated Spring return with Lockable Manual Override |  | Aluminium Hard Anodised, with internal Wetted parts of SS316 |  | Lockable Hing type | YES | NO | YES |  | #N/A | #N/A | #N/A | #N/A |  | #N/A | #N/A | #N/A | #N/A
1/2" | Female NPT Threads Only | 0 | 16 | 10 | 38 | GDAF7405M2 |  | Aluminium / Aluminium Cast(Default), SS316L/CF3M | NBR(Default), Viton GLT | No Manual Overide | No Solenoid needed for this model | No Solenoid needed for this model | No Solenoid needed for this model | #REF! | [9 empty] | Hand | 3 | Universal | Gas Over Oil Control Cabinet valve | Pull Knob Operated | Hand Operated Spring return with Lockable Manual Override |  | Aluminium Hard Anodised, with internal Wetted parts of SS316 |  | Lockable Pin type | YES | NO |  |  |  | GDAF, GVAF.pdf | IMV0105-GDAF7405M1 | IMV0105-GDAF7405M1 |  |  | GDAF, GVAF.pdf | IMV0105-GDAF7405M1 | IMV0105-GDAF7405M1
1/4" | Female NPT Threads Only | 0 | 16 | 6.7 | 12 | GVAF7205 |  | Aluminium / Aluminium Cast(Default), SS316L/CF3M | NBR(Default), Viton GLT | No Manual Overide | No Solenoid needed for this model | No Solenoid needed for this model | No Solenoid needed for this model | #REF! | [9 empty] | Hand | 5 | 5/2 way | Gas Over Oil Control Cabinet valve | Pull Knob Operated | Hand Operated Spring return |  | Aluminium Hard Anodised, with internal Wetted parts of SS316 |  |  | YES | NO |  |  |  | GDAF, GVAF.pdf |  |  |  |  | GDAF, GVAF.pdf
1/2" | Female NPT Threads Only | 0 | 16 | 10 | 38 | GVAF7405 |  | Aluminium / Aluminium Cast(Default), SS316L/CF3M | NBR(Default), Viton GLT | No Manual Overide | No Solenoid needed for this model | No Solenoid needed for this model | No Solenoid needed for this model | #REF! | [9 empty] | Hand | 5 | 5/2 way | Gas Over Oil Control Cabinet valve | Pull Knob Operated | Hand Operated Spring return |  | Aluminium Hard Anodised, with internal Wetted parts of SS316 |  |  | YES | NO |  |  |  | GDAF, GVAF.pdf |  |  |  |  | GDAF, GVAF.pdf
1/4" | Female NPT Threads Only | 0 | 16 | 6.7 | 12 | GVAF7205M2 |  | Aluminium / Aluminium Cast(Default), SS316L/CF3M | NBR(Default), Viton GLT | No Manual Overide | No Solenoid needed for this model | No Solenoid needed for this model | No Solenoid needed for this model | #REF! | [9 empty] | Hand | 5 | 5/2 way | Gas Over Oil Control Cabinet valve | Pull Knob Operated | Hand Operated Spring return with Lockable Manual Override |  | Aluminium Hard Anodised, with internal Wetted parts of SS316 |  |  | YES | NO |  |  |  | GDAF, GVAF.pdf | IMV0130-GVAF7205M2.docx | IMV0130-GVAF7205M2.docx |  |  | GDAF, GVAF.pdf | IMV0130-GVAF7205M2.docx | IMV0130-GVAF7205M2.docx
1/2" | Female NPT Threads Only | 0 | 16 | 10 | 38 | GVAF7405M2 |  | Aluminium / Aluminium Cast(Default), SS316L/CF3M | NBR(Default), Viton GLT | No Manual Overide | No Solenoid needed for this model | No Solenoid needed for this model | No Solenoid needed for this model | #REF! | [9 empty] | Hand | 5 | 5/2 way | Gas Over Oil Control Cabinet valve | Pull Knob Operated | Hand Operated Spring return with Lockable Manual Override |  | Aluminium Hard Anodised, with internal Wetted parts of SS316 |  |  | YES | NO |  |  |  | GDAF, GVAF.pdf |  |  |  |  | GDAF, GVAF.pdf
1/4" | Female NPT Threads Only | 0 | 16 | 6.7 | 12 | GDAF7210 | 3.5 | Aluminium / Aluminium Cast(Default), SS316L with NACE, SS316L/CF3M | NBR(Default), Viton GLT | No Manual Overide | No Solenoid needed for this model | No Solenoid needed for this model | No Solenoid needed for this model | #REF! | [10 empty] | 3 | Universal | Gas Over Oil Control Cabinet valve | Single side Pilot operated | Air operated Spring Return |  | Aluminium Hard Anodised, with internal Wetted parts of SS316 |  |  | YES | NO |  |  | GDAF7210 | GDAF, GVAF.pdf | IMV0075-GDAF7210.doc | IMV0075-GDAF7210.doc |  | GDAF7210 | GDAF, GVAF.pdf | IMV0075-GDAF7210.doc | IMV0075-GDAF7210.doc
1/2" | Female NPT Threads Only | 0 | 16 | 10 | 38 | GDAF7410 | 3.5 | Aluminium / Aluminium Cast(Default), SS316L/CF3M | NBR(Default), Viton GLT, EPDM | No Manual Overide | No Solenoid needed for this model | No Solenoid needed for this model | No Solenoid needed for this model | #REF! | [10 empty] | 3 | Universal | Gas Over Oil Control Cabinet valve | Single side Pilot operated | Air operated Spring Return |  | Aluminium Hard Anodised, with internal Wetted parts of SS316 |  |  | YES | NO |  |  |  | GDAF, GVAF.pdf |  |  |  |  | GDAF, GVAF.pdf
1/4" | Female NPT Threads Only | 0 | 16 | 6.7 | 12 | GVAF7210 | 3.5 | Aluminium / Aluminium Cast(Default), SS316L/CF3M | NBR(Default), Viton GLT | No Manual Overide | No Solenoid needed for this model | No Solenoid needed for this model | No Solenoid needed for this model | #REF! | [10 empty] | 5 | 5/2 way | Gas Over Oil Control Cabinet valve | Single side Pilot operated | Air operated Spring Return |  | Aluminium Hard Anodised, with internal Wetted parts of SS316 |  |  | YES | NO |  |  |  | GDAF, GVAF.pdf |  |  |  |  | GDAF, GVAF.pdf
1/2" | Female NPT Threads Only | 0 | 16 | 10 | 38 | GVAF7410 | 3.5 | Aluminium / Aluminium Cast(Default), SS316L/CF3M | NBR(Default), Viton GLT | No Manual Overide | No Solenoid needed for this model | No Solenoid needed for this model | No Solenoid needed for this model | #REF! | [10 empty] | 5 | 5/2 way | Gas Over Oil Control Cabinet valve | Single side Pilot operated | Air operated Spring Return |  | Aluminium Hard Anodised, with internal Wetted parts of SS316 |  |  | YES | NO |  |  |  | GDAF, GVAF.pdf |  |  |  |  | GDAF, GVAF.pdf
1/4" | Female NPT Threads Only | 0 | 16 | 6.7 | 12 | GDAF7210M1 | 3.5 | Aluminium / Aluminium Cast(Default), SS316L/CF3M | NBR(Default), Viton GLT | No Manual Overide | No Solenoid needed for this model | No Solenoid needed for this model | No Solenoid needed for this model | #REF! | [10 empty] | 3 | Universal | Gas Over Oil Control Cabinet valve | Single side Pilot operated | Air operated Spring Return with Manual Override |  | Aluminium Hard Anodised, with internal Wetted parts of SS316 |  |  | YES | NO |  |  | GDAF7210 | GDAF, GVAF.pdf | IMV0127-GDAF7210MR1.docx | IMV0127-GDAF7210MR1.docx |  | GDAF7210 | GDAF, GVAF.pdf | IMV0127-GDAF7210MR1.docx | IMV0127-GDAF7210MR1.docx
1/2" | Female NPT Threads Only | 0 | 16 | 10 | 38 | GDAF7410M1 | 3.5 | Aluminium / Aluminium Cast(Default), SS316L/CF3M | NBR(Default), Viton GLT, EPDM | No Manual Overide | No Solenoid needed for this model | No Solenoid needed for this model | No Solenoid needed for this model | #REF! | [10 empty] | 3 | Universal | Gas Over Oil Control Cabinet valve | Single side Pilot operated | Air operated Spring Return with Manual Override |  | Aluminium Hard Anodised, with internal Wetted parts of SS316 |  |  | YES | NO |  |  |  | GDAF, GVAF.pdf |  |  |  |  | GDAF, GVAF.pdf
1/4" | Female NPT Threads Only | 0 | 16 | 6.7 | 12 | GVAF7210M1 | 3.5 | Aluminium / Aluminium Cast(Default), SS316L/CF3M | NBR(Default), Viton GLT | No Manual Overide | No Solenoid needed for this model | No Solenoid needed for this model | No Solenoid needed for this model | #REF! | [10 empty] | 5 | 5/2 way | Gas Over Oil Control Cabinet valve | Single side Pilot operated | Air operated Spring Return with Manual Override |  | Aluminium Hard Anodised, with internal Wetted parts of SS316 |  |  | YES | NO |  |  |  | GDAF, GVAF.pdf |  |  |  |  | GDAF, GVAF.pdf
1/2" | Female NPT Threads Only | 0 | 16 | 10 | 38 | GVAF7410M1 | 3.5 | Aluminium / Aluminium Cast(Default), SS316L/CF3M | NBR(Default), Viton GLT | No Manual Overide | No Solenoid needed for this model | No Solenoid needed for this model | No Solenoid needed for this model | #REF! | [10 empty] | 5 | 5/2 way | Gas Over Oil Control Cabinet valve | Single side Pilot operated | Air operated Spring Return with Manual Override |  | Aluminium Hard Anodised, with internal Wetted parts of SS316 |  |  | YES | NO |  |  |  | GDAF, GVAF.pdf |  |  |  |  | GDAF, GVAF.pdf
1/4" | Female NPT Threads Only | 0 | 16 | 6.7 | 12 | GDAF7293M1 | 3.5 | Aluminium / Aluminium Cast(Default), SS316L/CF3M | NBR(Default), Viton GLT | No Manual Overide | No Solenoid needed for this model | No Solenoid needed for this model | No Solenoid needed for this model | #REF! | [10 empty] | 3 | Universal | Gas Over Oil Control Cabinet valve | Single side Pilot operated | Air operated Spring Return, Push Type Manual Override |  | Aluminium Hard Anodised, with internal Wetted parts of SS316 |  | Push Type Architecture | YES | NO
1/4" | Female NPT Threads Only | 0 | 16 | 6.7 | 12 | GDAF7210M2 | 3.5 | Aluminium / Aluminium Cast(Default), SS316L with NACE, SS316L/CF3M | NBR(Default), Viton GLT | No Manual Overide | No Solenoid needed for this model | No Solenoid needed for this model | No Solenoid needed for this model | #REF! | [10 empty] | 3 | Universal | Gas Over Oil Control Cabinet valve | Single side Pilot operated | Air operated Spring Return with Lockable Manual Override |  | Aluminium Hard Anodised, with internal Wetted parts of SS316 |  | Lockable Pin type | YES | NO |  |  | GDAF7210 | GDAF, GVAF.pdf |  |  |  | GDAF7210 | GDAF, GVAF.pdf
1/4" | Female NPT Threads Only | 0 | 16 | 6.7 | 12 | GDAF7210M2-KB | 3.5 | Aluminium / Aluminium Cast(Default), SS316L with NACE, SS316L/CF3M | NBR(Default), Viton GLT | No Manual Overide | No Solenoid needed for this model | No Solenoid needed for this model | No Solenoid needed for this model | #REF! | [10 empty] | 3 | Universal | Gas Over Oil Control Cabinet valve | Single side Pilot operated | Air operated Spring Return with Lockable Manual Override |  | Aluminium Hard Anodised, with internal Wetted parts of SS316 |  | Lockable Pin type With Block color knob for Hand operation | YES | NO |  |  | #N/A | #N/A | #N/A | #N/A |  | #N/A | #N/A | #N/A | #N/A
1/2" | Female NPT Threads Only | 0 | 16 | 10 | 38 | GDAF7410M2 | 3.5 | Aluminium / Aluminium Cast(Default), SS316L/CF3M | NBR(Default), Viton GLT, EPDM | No Manual Overide | No Solenoid needed for this model | No Solenoid needed for this model | No Solenoid needed for this model | #REF! | [10 empty] | 3 | Universal | Gas Over Oil Control Cabinet valve | Single side Pilot operated | Air operated Spring Return with Lockable Manual Override |  | Aluminium Hard Anodised, with internal Wetted parts of SS316 |  | Lockable Pin type | YES | NO |  |  |  | GDAF, GVAF.pdf |  |  |  |  | GDAF, GVAF.pdf
1/4" | Female NPT Threads Only | 0 | 16 | 6.7 | 12 | GVAF7210M2 | 3.5 | Aluminium / Aluminium Cast(Default), SS316L/CF3M | NBR(Default), Viton GLT | No Manual Overide | No Solenoid needed for this model | No Solenoid needed for this model | No Solenoid needed for this model | #REF! | [10 empty] | 5 | 5/2 way | Gas Over Oil Control Cabinet valve | Single side Pilot operated | Air operated Spring Return with Lockable Manual Override |  | Aluminium Hard Anodised, with internal Wetted parts of SS316 |  |  | YES | NO |  |  |  | GDAF, GVAF.pdf |  |  |  |  | GDAF, GVAF.pdf
1/2" | Female NPT Threads Only | 0 | 16 | 10 | 38 | GVAF7410M2 | 3.5 | Aluminium / Aluminium Cast(Default), SS316L/CF3M | NBR(Default), Viton GLT | No Manual Overide | No Solenoid needed for this model | No Solenoid needed for this model | No Solenoid needed for this model | #REF! | [10 empty] | 5 | 5/2 way | Gas Over Oil Control Cabinet valve | Single side Pilot operated | Air operated Spring Return with Lockable Manual Override |  | Aluminium Hard Anodised, with internal Wetted parts of SS316 |  |  | YES | NO |  |  |  | GDAF, GVAF.pdf |  |  |  |  | GDAF, GVAF.pdf
1/4" | Female NPT Threads Only | 0 | 16 | 6.7 | 12 | GDAF7210MR1 | 3.5 | Aluminium / Aluminium Cast(Default), SS316L with NACE, SS316L/CF3M | NBR(Default), Viton GLT | No Manual Overide | No Solenoid needed for this model | No Solenoid needed for this model | No Solenoid needed for this model | #REF! | [10 empty] | 3 | Universal | Gas Over Oil Control Cabinet valve | Single side Pilot operated | Manual Reset ON |  | Aluminium Hard Anodised, with internal Wetted parts of SS316 |  |  | YES | NO |  |  | GDAF7210MR1 | GDAF, GVAF.pdf |  |  |  | GDAF7210MR1 | GDAF, GVAF.pdf
1/2" | Female NPT Threads Only | 0 | 16 | 10 | 38 | GDAF7410MR1 | 3.5 | Aluminium / Aluminium Cast(Default), SS316L/CF3M | NBR(Default), Viton GLT | No Manual Overide | No Solenoid needed for this model | No Solenoid needed for this model | No Solenoid needed for this model | #REF! | [10 empty] | 3 | Universal | Gas Over Oil Control Cabinet valve | Single side Pilot operated | Manual Reset ON |  | Aluminium Hard Anodised, with internal Wetted parts of SS316 |  |  | YES | NO |  |  |  | GDAF, GVAF.pdf | IMV0130-GDAF7210MR1.docx | IMV0130-GDAF7210MR1.docx |  |  | GDAF, GVAF.pdf | IMV0130-GDAF7210MR1.docx | IMV0130-GDAF7210MR1.docx
1/4" | Female NPT Threads Only | 0 | 16 | 6.7 | 12 | GVAF7210MR1 | 3.5 | Aluminium / Aluminium Cast(Default), SS316L/CF3M | NBR(Default), Viton GLT | No Manual Overide | No Solenoid needed for this model | No Solenoid needed for this model | No Solenoid needed for this model | #REF! | [10 empty] | 5 | 5/2 way | Gas Over Oil Control Cabinet valve | Single side Pilot operated | Manual Reset ON |  | Aluminium Hard Anodised, with internal Wetted parts of SS316 | -15%, +10% |  | YES | NO |  |  |  | GDAF, GVAF.pdf |  |  |  |  | GDAF, GVAF.pdf
1/2" | Female NPT Threads Only | 0 | 16 | 10 | 38 | GVAF7410MR1 | 3.5 | Aluminium / Aluminium Cast(Default), SS316L/CF3M | NBR(Default), Viton GLT | No Manual Overide | No Solenoid needed for this model | No Solenoid needed for this model | No Solenoid needed for this model | #REF! | [10 empty] | 5 | 5/2 way | Gas Over Oil Control Cabinet valve | Single side Pilot operated | Manual Reset ON |  | Aluminium Hard Anodised, with internal Wetted parts of SS316 | -15%, +10% |  | YES | NO |  |  |  | GDAF, GVAF.pdf |  |  |  |  | GDAF, GVAF.pdf
1/4" | Female NPT Threads Only | 0 | 16 | 6.7 | 12 | GDAF7211 | 1.2 | Aluminium / Aluminium Cast(Default), SS316L/CF3M | NBR(Default), Viton GLT | No Manual Overide | No Solenoid needed for this model | No Solenoid needed for this model | No Solenoid needed for this model | #REF! | [10 empty] | 3 | Universal | Gas Over Oil Control Cabinet valve | Single side Pilot operated | Air operated air return |  | Aluminium Hard Anodised, with internal Wetted parts of SS316 |  |  | YES | NO |  |  | GDAF7211 | GDAF, GVAF.pdf | IMV0092-GDAF7211.docx | IMV0092-GDAF7211.docx |  | GDAF7211 | GDAF, GVAF.pdf | IMV0092-GDAF7211.docx | IMV0092-GDAF7211.docx
1/2" | Female NPT Threads Only | 0 | 16 | 10 | 38 | GDAF7411 | 1.2 | Aluminium / Aluminium Cast(Default), SS316L/CF3M | NBR(Default), Viton GLT | No Manual Overide | No Solenoid needed for this model | No Solenoid needed for this model | No Solenoid needed for this model | #REF! | [10 empty] | 3 | Universal | Gas Over Oil Control Cabinet valve | Single side Pilot operated | Air operated air return |  | Aluminium Hard Anodised, with internal Wetted parts of SS316 |  |  | YES | NO |  |  | GDAF7411.TIF | GDAF, GVAF.pdf | IMV0102-GDAF7411-REV1.docx | IMV0102-GDAF7411-REV1.docx |  | GDAF7411.TIF | GDAF, GVAF.pdf | IMV0102-GDAF7411-REV1.docx | IMV0102-GDAF7411-REV1.docx
1/4" | Female NPT Threads Only | 0 | 16 | 6.7 | 12 | GVAF7211 | 1.2 | Aluminium / Aluminium Cast(Default), SS316L/CF3M | NBR(Default), Viton GLT | No Manual Overide | No Solenoid needed for this model | No Solenoid needed for this model | No Solenoid needed for this model | #REF! | [10 empty] | 5 | 5/2 way | Gas Over Oil Control Cabinet valve | Single side Pilot operated | Air operated air return |  | Aluminium Hard Anodised, with internal Wetted parts of SS316 |  |  | YES | NO |  |  |  | GDAF, GVAF.pdf |  |  |  |  | GDAF, GVAF.pdf
1/2" | Female NPT Threads Only | 0 | 16 | 10 | 38 | GVAF7411 | 1.2 | Aluminium / Aluminium Cast(Default), SS316L/CF3M | NBR(Default), Viton GLT | No Manual Overide | No Solenoid needed for this model | No Solenoid needed for this model | No Solenoid needed for this model | #REF! | [10 empty] | 5 | 5/2 way | Gas Over Oil Control Cabinet valve | Single side Pilot operated | Air operated air return |  | Aluminium Hard Anodised, with internal Wetted parts of SS316 |  |  | YES | NO |  |  |  | GDAF, GVAF.pdf |  |  |  |  | GDAF, GVAF.pdf
1/4" | Female NPT Threads Only | 0 | 16 | 6.7 | 12 | GDAF7211M1 | 1.5 | Aluminium / Aluminium Cast(Default), SS316L/CF3M | NBR(Default), Viton GLT | No Manual Overide | No Solenoid needed for this model | No Solenoid needed for this model | No Solenoid needed for this model | #REF! | [10 empty] | 3 | Universal | Gas Over Oil Control Cabinet valve | Single side Pilot operated | Air operated Air return with Manual Override |  | Aluminium Hard Anodised, with internal Wetted parts of SS316 |  |  | YES | NO |  |  | GDAF7211M1 | GDAF, GVAF.pdf | IMV0104-GDAF7211M1.docx | IMV0104-GDAF7211M1.docx |  | GDAF7211M1 | GDAF, GVAF.pdf | IMV0104-GDAF7211M1.docx | IMV0104-GDAF7211M1.docx
1/2" | Female NPT Threads Only | 0 | 16 | 10 | 38 | GDAF7411M1 | 1.5 | Aluminium / Aluminium Cast(Default), SS316L/CF3M | NBR(Default), Viton GLT | No Manual Overide | No Solenoid needed for this model | No Solenoid needed for this model | No Solenoid needed for this model | #REF! | [10 empty] | 3 | Universal | Gas Over Oil Control Cabinet valve | Single side Pilot operated | Air operated Air return with Manual Override |  | Aluminium Hard Anodised, with internal Wetted parts of SS316 |  |  | YES | NO |  |  | GDAF7411.TIF | GDAF, GVAF.pdf |  |  |  | GDAF7411.TIF | GDAF, GVAF.pdf
1/4" | Female NPT Threads Only | 0 | 16 | 6.7 | 12 | GVAF7211M1 | 1.5 | Aluminium / Aluminium Cast(Default), SS316L/CF3M | NBR(Default), Viton GLT | No Manual Overide | No Solenoid needed for this model | No Solenoid needed for this model | No Solenoid needed for this model | #REF! | [10 empty] | 5 | 5/2 way | Gas Over Oil Control Cabinet valve | Single side Pilot operated | Air operated air return with Manual Override |  | Aluminium Hard Anodised, with internal Wetted parts of SS316 |  |  | YES | NO |  |  |  | GDAF, GVAF.pdf |  |  |  |  | GDAF, GVAF.pdf
1/2" | Female NPT Threads Only | 0 | 16 | 10 | 38 | GVAF7411M1 | 1.5 | Aluminium / Aluminium Cast(Default), SS316L/CF3M | NBR(Default), Viton GLT | No Manual Overide | No Solenoid needed for this model | No Solenoid needed for this model | No Solenoid needed for this model | #REF! | [10 empty] | 5 | 5/2 way | Gas Over Oil Control Cabinet valve | Single side Pilot operated | Air operated air return with Manual Override |  | Aluminium Hard Anodised, with internal Wetted parts of SS316 |  |  | YES | NO |  |  |  | GDAF, GVAF.pdf |  |  |  |  | GDAF, GVAF.pdf
1/4" | Female NPT Threads Only | 0 | 16 | 6.7 | 12 | GDAF7232 | 1 | Aluminium / Aluminium Cast(Default), SS316L/CF3M | NBR(Default), Viton GLT | No Manual Overide | No Solenoid needed for this model | No Solenoid needed for this model | No Solenoid needed for this model | #REF! | [10 empty] | 3 | Universal | Gas Over Oil Control Cabinet valve | Single side Pilot operated | Low Pilot Pressure spring return |  | Aluminium Hard Anodised, with internal Wetted parts of SS316 |  |  | YES | NO |  |  | GDAF7232.tif | GDAF, GVAF.pdf | IMV0114-GDAF7232.docx | IMV0114-GDAF7232.docx |  | GDAF7232.tif | GDAF, GVAF.pdf | IMV0114-GDAF7232.docx | IMV0114-GDAF7232.docx
1/2" | Female NPT Threads Only | 0 | 16 | 10 | 38 | GDAF7432 | 1 | Aluminium / Aluminium Cast(Default), SS316L/CF3M | NBR(Default), Viton GLT | No Manual Overide | No Solenoid needed for this model | No Solenoid needed for this model | No Solenoid needed for this model | #REF! | [10 empty] | 3 | Universal | Gas Over Oil Control Cabinet valve | Single side Pilot operated | Low Pilot Pressure spring return |  | Aluminium Hard Anodised, with internal Wetted parts of SS316 |  |  | YES | NO |  |  |  | GDAF, GVAF.pdf | IMV0115-GDAF7432.docx | IMV0115-GDAF7432.docx |  |  | GDAF, GVAF.pdf | IMV0115-GDAF7432.docx | IMV0115-GDAF7432.docx
1/4" | Female NPT Threads Only | 0 | 16 | 6.7 | 12 | GVAF7232 | 1 | Aluminium / Aluminium Cast(Default), SS316L/CF3M | NBR(Default), Viton GLT | No Manual Overide | No Solenoid needed for this model | No Solenoid needed for this model | No Solenoid needed for this model | #REF! | [10 empty] | 5 | 5/2 way | Gas Over Oil Control Cabinet valve | Single side Pilot operated | Low Pilot Pressure spring return |  | Aluminium Hard Anodised, with internal Wetted parts of SS316 |  |  | YES | NO |  |  |  | GDAF, GVAF.pdf |  |  |  |  | GDAF, GVAF.pdf
1/2" | Female NPT Threads Only | 0 | 16 | 10 | 38 | GVAF7432 | 1 | Aluminium / Aluminium Cast(Default), SS316L/CF3M | NBR(Default), Viton GLT | No Manual Overide | No Solenoid needed for this model | No Solenoid needed for this model | No Solenoid needed for this model | #REF! | [10 empty] | 5 | 5/2 way | Gas Over Oil Control Cabinet valve | Single side Pilot operated | Low Pilot Pressure spring return |  | Aluminium Hard Anodised, with internal Wetted parts of SS316 |  |  | YES | NO |  |  |  | GDAF, GVAF.pdf |  |  |  |  | GDAF, GVAF.pdf
1/4" | Female NPT Threads Only | 0 | 16 | 6.7 | 12 | GDAF7232M1 | 1 | Aluminium / Aluminium Cast(Default), SS316L/CF3M | NBR(Default), Viton GLT | No Manual Overide | No Solenoid needed for this model | No Solenoid needed for this model | No Solenoid needed for this model | #REF! | [10 empty] | 3 | Universal | Gas Over Oil Control Cabinet valve | Single side Pilot operated | Low Pilot Pressure spring return with Manual Override |  | Aluminium Hard Anodised, with internal Wetted parts of SS316 |  |  | YES | NO |  |  | GDAF7232M1.tif | GDAF, GVAF.pdf | IMV0119-GDAF7232M1.docx | IMV0119-GDAF7232M1.docx |  | GDAF7232M1.tif | GDAF, GVAF.pdf | IMV0119-GDAF7232M1.docx | IMV0119-GDAF7232M1.docx
1/2" | Female NPT Threads Only | 0 | 16 | 10 | 38 | GDAF7432M1 | 1 | Aluminium / Aluminium Cast(Default), SS316L/CF3M | NBR(Default), Viton GLT | No Manual Overide | No Solenoid needed for this model | No Solenoid needed for this model | No Solenoid needed for this model | #REF! | [10 empty] | 3 | Universal | Gas Over Oil Control Cabinet valve | Single side Pilot operated | Low Pilot Pressure spring return with Manual Override |  | Aluminium Hard Anodised, with internal Wetted parts of SS316 |  |  | YES | NO |  |  |  | GDAF, GVAF.pdf | IMV0118-GDAF7432M1.docx | IMV0118-GDAF7432M1.docx |  |  | GDAF, GVAF.pdf | IMV0118-GDAF7432M1.docx | IMV0118-GDAF7432M1.docx
1/4" | Female NPT Threads Only | 0 | 16 | 6.7 | 12 | GVAF7232M1 | 1 | Aluminium / Aluminium Cast(Default), SS316L/CF3M | NBR(Default), Viton GLT | No Manual Overide | No Solenoid needed for this model | No Solenoid needed for this model | No Solenoid needed for this model | #REF! | [10 empty] | 5 | 5/2 way | Gas Over Oil Control Cabinet valve | Single side Pilot operated | Low Pilot Pressure spring return with Manual Override |  | Aluminium Hard Anodised, with internal Wetted parts of SS316 |  |  | YES | NO |  |  |  | GDAF, GVAF.pdf |  |  |  |  | GDAF, GVAF.pdf
1/2" | Female NPT Threads Only | 0 | 16 | 10 | 38 | GVAF7432M1 | 1 | Aluminium / Aluminium Cast(Default), SS316L/CF3M | NBR(Default), Viton GLT | No Manual Overide | No Solenoid needed for this model | No Solenoid needed for this model | No Solenoid needed for this model | #REF! | [10 empty] | 5 | 5/2 way | Gas Over Oil Control Cabinet valve | Single side Pilot operated | Low Pilot Pressure spring return with Manual Override |  | Aluminium Hard Anodised, with internal Wetted parts of SS316 |  |  | YES | NO |  |  |  | GDAF, GVAF.pdf |  |  |  |  | GDAF, GVAF.pdf
1/4" | Female NPT Threads Only | 0 | 16 | 6.7 | 12 | GDAF7232M2 | 1 | Aluminium / Aluminium Cast(Default), SS316L/CF3M | NBR(Default), Viton GLT | No Manual Overide | No Solenoid needed for this model | No Solenoid needed for this model | No Solenoid needed for this model | #REF! | [10 empty] | 3 | Universal | Gas Over Oil Control Cabinet valve | Single side Pilot operated | Low Pilot Pressure spring return with Lockable Manual Override |  | Aluminium Hard Anodised, with internal Wetted parts of SS316 |  | Lockable Pin type | YES | NO |  |  | GDAF7232M2.tif | GDAF, GVAF.pdf | IMV0116-GDAF7232M2.docx | IMV0116-GDAF7232M2.docx |  | GDAF7232M2.tif | GDAF, GVAF.pdf | IMV0116-GDAF7232M2.docx | IMV0116-GDAF7232M2.docx
1/2" | Female NPT Threads Only | 0 | 16 | 10 | 38 | GDAF7432M2 | 1 | Aluminium / Aluminium Cast(Default), SS316L/CF3M | NBR(Default), Viton GLT | No Manual Overide | No Solenoid needed for this model | No Solenoid needed for this model | No Solenoid needed for this model | #REF! | [10 empty] | 3 | Universal | Gas Over Oil Control Cabinet valve | Single side Pilot operated | Low Pilot Pressure spring return with Lockable Manual Override |  | Aluminium Hard Anodised, with internal Wetted parts of SS316 |  | Lockable Pin type | YES | NO |  |  |  | GDAF, GVAF.pdf | IMV0117-GDAF7432M2.docx | IMV0117-GDAF7432M2.docx |  |  | GDAF, GVAF.pdf | IMV0117-GDAF7432M2.docx | IMV0117-GDAF7432M2.docx
1/4" | Female NPT Threads Only | 0 | 16 | 6.7 | 12 | GVAF7232M2 | 1 | Aluminium / Aluminium Cast(Default), SS316L/CF3M | NBR(Default), Viton GLT | No Manual Overide | No Solenoid needed for this model | No Solenoid needed for this model | No Solenoid needed for this model | #REF! | [10 empty] | 5 | 5/2 way | Gas Over Oil Control Cabinet valve | Single side Pilot operated | Low Pilot Pressure spring return with Lockable Manual Override |  | Aluminium Hard Anodised, with internal Wetted parts of SS316 |  |  | YES | NO |  |  |  | GDAF, GVAF.pdf |  |  |  |  | GDAF, GVAF.pdf
1/2" | Female NPT Threads Only | 0 | 16 | 10 | 38 | GVAF7432M2 | 1 | Aluminium / Aluminium Cast(Default), SS316L/CF3M | NBR(Default), Viton GLT | No Manual Overide | No Solenoid needed for this model | No Solenoid needed for this model | No Solenoid needed for this model | #REF! | [10 empty] | 5 | 5/2 way | Gas Over Oil Control Cabinet valve | Single side Pilot operated | Low Pilot Pressure spring return with Lockable Manual Override |  | Aluminium Hard Anodised, with internal Wetted parts of SS316 |  |  | YES | NO |  |  |  | GDAF, GVAF.pdf |  |  |  |  | GDAF, GVAF.pdf
1/4" | Female NPT Threads Only | 0 | 150 | 6.7 | 12 | GDAF9204 |  | Aluminium / Aluminium Cast(Default), SS316L/CF3M | PTFE + NBR, PTFE + Viton GLT | No Manual Overide | No Solenoid needed for this model | No Solenoid needed for this model | No Solenoid needed for this model | #REF! | [9 empty] | Hand | 3 | Universal | Gas Over Oil Control Cabinet valve | Lever operated | Hand Operated Hand return |  | Aluminium Hard Anodised, with internal Wetted parts of SS316 |  |  | YES | NO |  |  | GDAF9204.TIF | GDAF, GVAF.pdf |  |  |  | GDAF9204.TIF | GDAF, GVAF.pdf
1/4" | Female NPT Threads Only | 0 | 150 | 6.7 | 12 | GVAF9204 |  | Aluminium / Aluminium Cast(Default), SS316L/CF3M | PTFE + NBR, PTFE + Viton GLT | No Manual Overide | No Solenoid needed for this model | No Solenoid needed for this model | No Solenoid needed for this model | #REF! | [9 empty] | Hand | 5 | 5/2 way | Gas Over Oil Control Cabinet valve | Lever operated | Hand Operated Hand return |  | Aluminium Hard Anodised, with internal Wetted parts of SS316 |  |  | YES | NO |  |  |  | GDAF, GVAF.pdf | IMV0112-GVAF9204.docx | IMV0112-GVAF9204.docx |  |  | GDAF, GVAF.pdf | IMV0112-GVAF9204.docx | IMV0112-GVAF9204.docx
1/4" | Female NPT Threads Only | 0 | 150 | 6.7 | 12 | GDAF9205 |  | Aluminium / Aluminium Cast(Default), SS316L/CF3M | PTFE + NBR, PTFE + Viton GLT | No Manual Overide | No Solenoid needed for this model | No Solenoid needed for this model | No Solenoid needed for this model | #REF! | [9 empty] | Hand | 3 | Universal | Gas Over Oil Control Cabinet valve | Lever operated | Hand Operated Spring return |  | Aluminium Hard Anodised, with internal Wetted parts of SS316 |  |  | YES | NO |  |  | GDAF9205.TIF | GDAF, GVAF.pdf | IMV0095-GDAF9205.docx | IMV0095-GDAF9205.docx |  | GDAF9205.TIF | GDAF, GVAF.pdf | IMV0095-GDAF9205.docx | IMV0095-GDAF9205.docx
1/4" | Female NPT Threads Only | 0 | 150 | 6.7 | 12 | GVAF9205 |  | Aluminium / Aluminium Cast(Default), SS316L/CF3M | PTFE + NBR, PTFE + Viton GLT | No Manual Overide | No Solenoid needed for this model | No Solenoid needed for this model | No Solenoid needed for this model | #REF! | [9 empty] | Hand | 5 | 5/2 way | Gas Over Oil Control Cabinet valve | Lever operated | Hand Operated Spring return |  | Aluminium Hard Anodised, with internal Wetted parts of SS316 |  |  | YES | NO |  |  |  | GDAF, GVAF.pdf | IMV0108-GVAF9205.docx | IMV0108-GVAF9205.docx |  |  | GDAF, GVAF.pdf | IMV0108-GVAF9205.docx | IMV0108-GVAF9205.docx
1/4" | Female NPT Threads Only | 0 | 150 | 6.7 | 12 | GDAF9210 | 10 | Aluminium / Aluminium Cast(Default), SS316L/CF3M | PTFE + NBR, PTFE + Viton GLT | No Manual Overide | No Solenoid needed for this model | No Solenoid needed for this model | No Solenoid needed for this model | #REF! | [10 empty] | 3 | Universal | Gas Over Oil Control Cabinet valve | Single side Pilot operated | Air operated Spring Return |  | Aluminium Hard Anodised, with internal Wetted parts of SS316 |  |  | YES | NO |  |  | GDAF9210.TIF | GDAF, GVAF.pdf | IMV0089-GDAF9210.docx | IMV0089-GDAF9210.docx |  | GDAF9210.TIF | GDAF, GVAF.pdf | IMV0089-GDAF9210.docx | IMV0089-GDAF9210.docx
1/4" | Female NPT Threads Only | 0 | 150 | 6.7 | 12 | GVAF9210 | 10 | Aluminium / Aluminium Cast(Default), SS316L/CF3M | PTFE + NBR, PTFE + Viton GLT | No Manual Overide | No Solenoid needed for this model | No Solenoid needed for this model | No Solenoid needed for this model | #REF! | [10 empty] | 5 | 5/2 way | Gas Over Oil Control Cabinet valve | Single side Pilot operated | Air operated Spring Return |  | Aluminium Hard Anodised, with internal Wetted parts of SS316 |  |  | YES | NO |  |  |  | GDAF, GVAF.pdf | IMV0110-GVAF9210.docx | IMV0110-GVAF9210.docx |  |  | GDAF, GVAF.pdf | IMV0110-GVAF9210.docx | IMV0110-GVAF9210.docx
1/2" | Female NPT Threads Only | 0 | 150 | 10 | 38 | GDAF9410 | 10 | Aluminium / Aluminium Cast(Default), SS316L/CF3M | PTFE + NBR, PTFE + Viton GLT | No Manual Overide | No Solenoid needed for this model | No Solenoid needed for this model | No Solenoid needed for this model | #REF! | [10 empty] | 3 | Universal | Gas Over Oil Control Cabinet valve | Single side Pilot operated | Air operated Spring Return |  | Aluminium Hard Anodised, with internal Wetted parts of SS316 |  |  | YES | NO
1/2" | Female NPT Threads Only | 0 | 150 | 10 | 38 | GVAF9410 | 10 | Aluminium / Aluminium Cast(Default), SS316L/CF3M | PTFE + NBR, PTFE + Viton GLT | No Manual Overide | No Solenoid needed for this model | No Solenoid needed for this model | No Solenoid needed for this model | #REF! | [10 empty] | 5 | 5/2 way | Gas Over Oil Control Cabinet valve | Single side Pilot operated | Air operated Spring Return |  | Aluminium Hard Anodised, with internal Wetted parts of SS316 |  |  | YES | NO
1/4" | Female NPT Threads Only | 0 | 150 | 6.7 | 12 | GDAF9211 | 10 | Aluminium / Aluminium Cast(Default), SS316L/CF3M | PTFE + NBR, PTFE + Viton GLT | No Manual Overide | No Solenoid needed for this model | No Solenoid needed for this model | No Solenoid needed for this model | #REF! | [10 empty] | 3 | Universal | Gas Over Oil Control Cabinet valve | Single side Pilot operated | Air operated air return |  | Aluminium Hard Anodised, with internal Wetted parts of SS316 |  |  | YES | NO |  |  | GDAF9211.TIF | GDAF, GVAF.pdf | IMV0087-GDAF9211.docx | IMV0087-GDAF9211.docx |  | GDAF9211.TIF | GDAF, GVAF.pdf | IMV0087-GDAF9211.docx | IMV0087-GDAF9211.docx
1/4" | Female NPT Threads Only | 0 | 150 | 6.7 | 12 | GVAF9211 | 10 | Aluminium / Aluminium Cast(Default), SS316L/CF3M | PTFE + NBR, PTFE + Viton GLT | No Manual Overide | No Solenoid needed for this model | No Solenoid needed for this model | No Solenoid needed for this model | #REF! | [10 empty] | 5 | 5/2 way | Gas Over Oil Control Cabinet valve | Single side Pilot operated | Air operated air return |  | Aluminium Hard Anodised, with internal Wetted parts of SS316 |  |  | YES | NO |  |  |  | GDAF, GVAF.pdf | IMV0106-GVAF9211.docx | IMV0106-GVAF9211.docx |  |  | GDAF, GVAF.pdf | IMV0106-GVAF9211.docx | IMV0106-GVAF9211.docx
1/4" | Female NPT Threads Only | 0 | 150 | 6.7 | 12 | GDAF9232 | 5 | Aluminium / Aluminium Cast(Default), SS316L/CF3M | PTFE + NBR, PTFE + Viton GLT | No Manual Overide | No Solenoid needed for this model | No Solenoid needed for this model | No Solenoid needed for this model | #REF! | [10 empty] | 3 | Universal | Gas Over Oil Control Cabinet valve | Single side Pilot operated | Low Pilot Pressure spring return |  | Aluminium Hard Anodised, with internal Wetted parts of SS316 |  |  | YES | NO |  |  | GDAF9232 | GDAF, GVAF.pdf | IMV0121-GDAF9232.docx | IMV0121-GDAF9232.docx |  | GDAF9232 | GDAF, GVAF.pdf | IMV0121-GDAF9232.docx | IMV0121-GDAF9232.docx
1/4" | Female NPT Threads Only | 0 | 150 | 6.7 | 12 | GDAF9280 | 10 | Aluminium / Aluminium Cast(Default), SS316L/CF3M | PTFE + NBR, PTFE + Viton GLT | No Manual Overide | No Solenoid needed for this model | No Solenoid needed for this model | No Solenoid needed for this model | #REF! | [9 empty] | Hand | 3 | Universal | Gas Over Oil Control Cabinet valve | Single side Pilot operated | Air operated Hand Return |  | Aluminium Hard Anodised, with internal Wetted parts of SS316 |  |  | YES | NO |  |  |  |  | IMV0074-GDAF9280.doc | IMV0074-GDAF9280.doc |  |  |  | IMV0074-GDAF9280.doc | IMV0074-GDAF9280.doc
1/4" | Female NPT Threads Only | 0 | 150 | 6.7 | 12 | GVAF9232 | 5 | Aluminium / Aluminium Cast(Default), SS316L/CF3M | PTFE + NBR, PTFE + Viton GLT | No Manual Overide | No Solenoid needed for this model | No Solenoid needed for this model | No Solenoid needed for this model | #REF! | [10 empty] | 5 | 5/2 way | Gas Over Oil Control Cabinet valve | Single side Pilot operated | Low Pilot Pressure spring return |  | Aluminium Hard Anodised, with internal Wetted parts of SS316 |  |  | YES | NO |  |  |  | GDAF, GVAF.pdf |  |  |  |  | GDAF, GVAF.pdf
1/4" | Female NPT Threads Only | 0 | 350 | 6.7 | 12 | GDAF8204 |  | SS316L/CF3M | PTFE + NBR, PTFE + Viton GLT | No Manual Overide | No Solenoid needed for this model | No Solenoid needed for this model | No Solenoid needed for this model | #REF! | [9 empty] | Hand | 3 | Universal | Gas Over Oil Control Cabinet valve | Lever operated | Hand Operated Hand return |  |  |  |  | YES | NO |  |  | GDAF8204.TIF | GDAF, GVAF.pdf | IMV0098-GDAF8204.docx | IMV0098-GDAF8204.docx |  | GDAF8204.TIF | GDAF, GVAF.pdf | IMV0098-GDAF8204.docx | IMV0098-GDAF8204.docx
1/4" | Female NPT Threads Only | 0 | 350 | 6.7 | 12 | GVAF8204 |  | SS316L/CF3M | PTFE + NBR, PTFE + Viton GLT | No Manual Overide | No Solenoid needed for this model | No Solenoid needed for this model | No Solenoid needed for this model | #REF! | [9 empty] | Hand | 5 | 5/2 way | Gas Over Oil Control Cabinet valve | Lever operated | Hand Operated Hand return |  |  |  |  | YES | NO |  |  |  | GDAF, GVAF.pdf | IMV0113-GVAF8204.docx | IMV0113-GVAF8204.docx |  |  | GDAF, GVAF.pdf | IMV0113-GVAF8204.docx | IMV0113-GVAF8204.docx
1/4" | Female NPT Threads Only | 0 | 350 | 6.7 | 12 | GDAF8205 |  | SS316L/CF3M | PTFE + NBR, PTFE + EPDM, PTFE + Viton GLT | No Manual Overide | No Solenoid needed for this model | No Solenoid needed for this model | No Solenoid needed for this model | #REF! | [9 empty] | Hand | 3 | Universal | Gas Over Oil Control Cabinet valve | Lever operated | Hand Operated Spring return |  |  |  |  | YES | NO |  |  | GDAF8205.TIF | GDAF, GVAF.pdf | IMV0096-GDAF8205.docx | IMV0096-GDAF8205.docx |  | GDAF8205.TIF | GDAF, GVAF.pdf | IMV0096-GDAF8205.docx | IMV0096-GDAF8205.docx
1/4" | Female NPT Threads Only | 0 | 350 | 6.7 | 12 | GVAF8205 |  | SS316L/CF3M | PTFE + NBR, PTFE + Viton GLT | No Manual Overide | No Solenoid needed for this model | No Solenoid needed for this model | No Solenoid needed for this model | #REF! | [9 empty] | Hand | 5 | 5/2 way | Gas Over Oil Control Cabinet valve | Lever operated | Hand Operated Spring return |  |  |  |  | YES | NO |  |  |  | GDAF, GVAF.pdf | IMV0109-GVAF8205.docx | IMV0109-GVAF8205.docx |  |  | GDAF, GVAF.pdf | IMV0109-GVAF8205.docx | IMV0109-GVAF8205.docx
1/4" | Female NPT Threads Only | 0 | 350 | 6.7 | 12 | GDAF8210 | 10 | SS316L/CF3M | PTFE + NBR, PTFE + Viton GLT | No Manual Overide | No Solenoid needed for this model | No Solenoid needed for this model | No Solenoid needed for this model | #REF! | [10 empty] | 3 | Universal | Gas Over Oil Control Cabinet valve | Single side Pilot operated | Air operated Spring Return |  |  |  |  | YES | NO |  |  | GDAF8210.TIF | GDAF, GVAF.pdf | IMV0090-GDAF8210.docx | IMV0090-GDAF8210.docx |  | GDAF8210.TIF | GDAF, GVAF.pdf | IMV0090-GDAF8210.docx | IMV0090-GDAF8210.docx
1/4" | Female NPT Threads Only | 0 | 350 | 6.7 | 12 | GVAF8210 | 10 | SS316L/CF3M | PTFE + NBR, PTFE + Viton GLT | No Manual Overide | No Solenoid needed for this model | No Solenoid needed for this model | No Solenoid needed for this model | #REF! | [10 empty] | 5 | 5/2 way | Gas Over Oil Control Cabinet valve | Single side Pilot operated | Air operated Spring Return |  |  |  |  | YES | NO |  |  |  | GDAF, GVAF.pdf | IMV0111-GVAF8210.docx | IMV0111-GVAF8210.docx |  |  | GDAF, GVAF.pdf | IMV0111-GVAF8210.docx | IMV0111-GVAF8210.docx
1/2" | Female NPT Threads Only | 0 | 350 | 10 | 38 | GDAF8410 | 10 | SS316L/CF3M | PTFE + NBR, PTFE + Viton GLT | No Manual Overide | No Solenoid needed for this model | No Solenoid needed for this model | No Solenoid needed for this model | #REF! | [10 empty] | 3 | Universal | Gas Over Oil Control Cabinet valve | Single side Pilot operated | Air operated Spring Return |  |  |  |  | YES | NO
1/2" | Female NPT Threads Only | 0 | 350 | 10 | 38 | GVAF8410 | 10 | SS316L/CF3M | PTFE + NBR, PTFE + Viton GLT | No Manual Overide | No Solenoid needed for this model | No Solenoid needed for this model | No Solenoid needed for this model | #REF! | [10 empty] | 5 | 5/2 way | Gas Over Oil Control Cabinet valve | Single side Pilot operated | Air operated Spring Return |  |  |  |  | YES | NO
1/4" | Female NPT Threads Only | 0 | 350 | 6.7 | 12 | GDAF8211 | 10 | SS316L/CF3M | PTFE + NBR, PTFE + Viton GLT | No Manual Overide | No Solenoid needed for this model | No Solenoid needed for this model | No Solenoid needed for this model | #REF! | [10 empty] | 3 | Universal | Gas Over Oil Control Cabinet valve | Single side Pilot operated | Air operated air return |  |  |  |  | YES | NO |  |  | GDAF8211.TIF | GDAF, GVAF.pdf | IMV0088-GDAF8211.docx | IMV0088-GDAF8211.docx |  | GDAF8211.TIF | GDAF, GVAF.pdf | IMV0088-GDAF8211.docx | IMV0088-GDAF8211.docx
1/4" | Female NPT Threads Only | 0 | 350 | 6.7 | 12 | GVAF8211 | 10 | SS316L/CF3M | PTFE + NBR, PTFE + Viton GLT | No Manual Overide | No Solenoid needed for this model | No Solenoid needed for this model | No Solenoid needed for this model | #REF! | [10 empty] | 5 | 5/2 way | Gas Over Oil Control Cabinet valve | Single side Pilot operated | Air operated air return |  |  |  |  | YES | NO |  |  |  | GDAF, GVAF.pdf | IMV0107-GVAF8211.docx | IMV0107-GVAF8211.docx |  |  | GDAF, GVAF.pdf | IMV0107-GVAF8211.docx | IMV0107-GVAF8211.docx
1/4" | Female NPT Threads Only | 0 | 350 | 6.7 | 12 | GDAF8232 | 5 | SS316L/CF3M | PTFE + NBR, PTFE + Viton GLT | No Manual Overide | No Solenoid needed for this model | No Solenoid needed for this model | No Solenoid needed for this model | #REF! | [10 empty] | 3 | Universal | Gas Over Oil Control Cabinet valve | Single side Pilot operated | Low Pilot Pressure spring return |  |  |  |  | YES | NO |  |  | GDAF8232 | GDAF, GVAF.pdf | IMV0120-GDAF8232.docx | IMV0120-GDAF8232.docx |  | GDAF8232 | GDAF, GVAF.pdf | IMV0120-GDAF8232.docx | IMV0120-GDAF8232.docx
1/4" | Female NPT Threads Only | 0 | 350 | 6.7 | 12 | GVAF8232 | 5 | SS316L/CF3M | PTFE + NBR, PTFE + Viton GLT | No Manual Overide | No Solenoid needed for this model | No Solenoid needed for this model | No Solenoid needed for this model | #REF! | [10 empty] | 5 | 5/2 way | Gas Over Oil Control Cabinet valve | Single side Pilot operated | Low Pilot Pressure spring return |  |  |  |  | YES | NO |  |  |  | GDAF, GVAF.pdf |  |  |  |  | GDAF, GVAF.pdf
1/4" | Female NPT Threads Only | 5 | 150 | 10 | 38 | GVAF9213 |  | Aluminium / Aluminium Cast(Default), SS316L/CF3M | PTFE + NBR, PTFE + Viton GLT | No Manual Overide | With Terminal Junction Box | Inbuild Terminal Junction box with Horizontal cable entry, Inbuild Terminal Junction box with Bottom cable entry | There is no Instrinsically safe solenoid option available for this model | #REF! | II |  |  |  |  | 13 | 13 | 13 | 13 | 13 | 5 | 5/2 way | Gas Over Oil Control Cabinet valve | Single Solenoid | Solenoid operated spring return |  | Aluminium Hard Anodised, with internal Wetted parts of SS304, SS316 and SS430F | -20%, +20% |  | YES | NO | YES | YES
1/2" | Female NPT Threads Only | 5 | 150 | 10 | 38 | GVAF9413 |  | Aluminium / Aluminium Cast(Default), SS316L/CF3M | PTFE + NBR, PTFE + Viton GLT | No Manual Overide | With Terminal Junction Box | Inbuild Terminal Junction box with Horizontal cable entry, Inbuild Terminal Junction box with Bottom cable entry | There is no Instrinsically safe solenoid option available for this model | #REF! | II |  |  |  |  | 13 | 13 | 13 | 13 | 13 | 5 | 5/2 way | Gas Over Oil Control Cabinet valve | Single Solenoid | Solenoid operated spring return |  | Aluminium Hard Anodised, with internal Wetted parts of SS304, SS316 and SS430F | -20%, +20% |  | YES | NO | YES | YES
1/4" | Female BSP/ NPT Threads | 0 | 10 | 5 | 8 | 30308 |  | Aluminium / Aluminium Cast(Default), Aluminium+SS | NBR(Default), Viton GLT, EPDM, F.Silicon | No Manual Overide(Default), STAYPUT, MOMENTARY | PLUG IN (DIN EN 175301-803 Form B) SQ. PLUG (DIN EN 175301-803 Form A) With Terminal Junction Box | Inbuild Terminal Junction box with Horizontal cable entry, Inbuild Terminal Junction box with Bottom cable entry | There is no Instrinsically safe solenoid option available for this model | #REF! | III | YES |  |  | YES | 18 | 12 | 6 | 8 | 8 | 2 | NC |  | Direct acting | Standard |  | Aluminium Hard Anodised | -20%, +20% | 2 Way bi-directional, supplied with one port Blocked in 3 way valve | YES | YES |  | YES |  | 30334, 30308, 30308LW, 30309, 30329, 30333, 30308L5, P3005, P3005-R, P3012, P3012-R, P3017V01, P3017V01-R 25_07_25 | IMV0015-30308, 30309, 30329, 30333, 30334, 20105, 20106, 20205, 20206 Rev.6.doc | IMV0015-30308, 30309, 30329, 30333, 30334, 20105, 20106, 20205, 20206 Rev.6.doc |  |  | 30334, 30308, 30308LW, 30309, 30329, 30333, 30308L5, P3005, P3005-R, P3012, P3012-R, P3017V01, P3017V01-R 25_07_25 | IMV0015-30308, 30309, 30329, 30333, 30334, 20105, 20106, 20205, 20206 Rev.6.doc | IMV0015-30308, 30309, 30329, 30333, 30334, 20105, 20106, 20205, 20206 Rev.6.doc
3/8" | Female BSP/ NPT Threads | 0 | 10 | 5 | 8 | 3506 |  | Aluminium / Aluminium Cast | NBR(Default), Viton | No Manual Overide | PLUG IN (DIN EN 175301-803 Form B) SQ. PLUG (DIN EN 175301-803 Form A) With Terminal Junction Box | Inbuild Terminal Junction box with Horizontal cable entry, Inbuild Terminal Junction box with Bottom cable entry | There is no Instrinsically safe solenoid option available for this model | #REF! | III |  |  |  |  | 18 | 12 | 6 | 8 | 8 | 3 | Universal |  | Direct acting | Standard |  | Aluminium Hard Anodised | -20%, +20% | Specially for KPCL | YES | YES |  | YES
1/4" | Female BSP/ NPT Threads | 0 | 10 | 5 | 8 | 30334-VD |  | Brass, SS316/CF8M, SS316L with NACE, SS316L/CF3M | NBR(Default), Viton GLT, EPDM, F.Silicon | No Manual Overide(Default), STAYPUT, STAYPUT /W KNOB, MOMENTARY | PLUG IN (DIN EN 175301-803 Form B) SQ. PLUG (DIN EN 175301-803 Form A) With Terminal Junction Box | Inbuild Terminal Junction box with Horizontal cable entry, Inbuild Terminal Junction box with Bottom cable entry | There is no Instrinsically safe solenoid option available for this model | #REF! | III | YES |  |  | YES | 18 | 12 | 6 | 8 | 8 | 3 | Universal |  | Direct acting | Standard |  |  | -20%, +20% | With Visual Indicator | YES | YES |  | YES | 30334.jpg | 30334, 30308, 30308LW, 30309, 30329, 30333, 30308L5, P3005, P3005-R, P3012, P3012-R, P3017V01, P3017V01-R 25_07_25 |  |  |  | 30334.jpg | 30334, 30308, 30308LW, 30309, 30329, 30333, 30308L5, P3005, P3005-R, P3012, P3012-R, P3017V01, P3017V01-R 25_07_25
1/4" | Female BSP/ NPT Threads | 0 | 10 | 5 | 8 | 30334 |  | Brass, SS316/CF8M, SS316 with NACE, SS316L/CF3M | NBR(Default), Viton GLT, EPDM, F.Silicon | No Manual Overide(Default), STAYPUT, STAYPUT /W KNOB, MOMENTARY | PLUG IN (DIN EN 175301-803 Form B) SQ. PLUG (DIN EN 175301-803 Form A) With Terminal Junction Box | Inbuild Terminal Junction box with Horizontal cable entry, Inbuild Terminal Junction box with Bottom cable entry | There is no Instrinsically safe solenoid option available for this model | #REF! | III | YES |  |  | YES | 18 | 12 | 6 | 8 | 8 | 2 | NC |  | Direct acting | Standard |  |  | -20%, +20% | 2 Way bi-directional, supplied with Exhaust port Blocked in 3 way valve | YES | YES |  | YES | 30334.jpg | 30334, 30308, 30308LW, 30309, 30329, 30333, 30308L5, P3005, P3005-R, P3012, P3012-R, P3017V01, P3017V01-R 25_07_25 | IMV0015-30308, 30309, 30329, 30333, 30334, 20105, 20106, 20205, 20206 Rev.6.doc | IMV0015-30308, 30309, 30329, 30333, 30334, 20105, 20106, 20205, 20206 Rev.6.doc |  | 30334.jpg | 30334, 30308, 30308LW, 30309, 30329, 30333, 30308L5, P3005, P3005-R, P3012, P3012-R, P3017V01, P3017V01-R 25_07_25 | IMV0015-30308, 30309, 30329, 30333, 30334, 20105, 20106, 20205, 20206 Rev.6.doc | IMV0015-30308, 30309, 30329, 30333, 30334, 20105, 20106, 20205, 20206 Rev.6.doc
1/4" | Female BSP/ NPT Threads | 0 | 10 | 7 | 14 | 30334 |  | Brass, SS316/CF8M, SS316 with NACE, SS316L/CF3M | NBR(Default), Viton GLT, EPDM, F.Silicon | No Manual Overide(Default), STAYPUT, MOMENTARY | SQ. PLUG (DIN EN 175301-803 Form A) With Terminal Junction Box | Inbuild Terminal Junction box with Horizontal cable entry, Inbuild Terminal Junction box with Bottom cable entry | There is no Instrinsically safe solenoid option available for this model | #REF! | II | YES |  |  | YES | 20 | 20 | 20 | 20 | 15 | 2 | NC |  | Direct acting | Standard |  |  | -20%, +20% | 2 Way bi-directional, supplied with Exhaust port Blocked in 3 way valve | YES | YES | YES | YES | 30334.jpg | 30334, 30308, 30308LW, 30309, 30329, 30333, 30308L5, P3005, P3005-R, P3012, P3012-R, P3017V01, P3017V01-R 25_07_25 | IMV0015-30308, 30309, 30329, 30333, 30334, 20105, 20106, 20205, 20206 Rev.6.doc | IMV0015-30308, 30309, 30329, 30333, 30334, 20105, 20106, 20205, 20206 Rev.6.doc |  | 30334.jpg | 30334, 30308, 30308LW, 30309, 30329, 30333, 30308L5, P3005, P3005-R, P3012, P3012-R, P3017V01, P3017V01-R 25_07_25 | IMV0015-30308, 30309, 30329, 30333, 30334, 20105, 20106, 20205, 20206 Rev.6.doc | IMV0015-30308, 30309, 30329, 30333, 30334, 20105, 20106, 20205, 20206 Rev.6.doc
1/4" | Female BSP/ NPT Threads | 0 | 10 | 5 | 8 | 3410V01 |  | SS316/CF8M, SS316L/CF3M | Viton GLT | No Manual Overide(Default), STAYPUT, MOMENTARY | SQ. PLUG (DIN EN 175301-803 Form A) With Terminal Junction Box | Inbuild Terminal Junction box with Horizontal cable entry, Inbuild Terminal Junction box with Bottom cable entry | There is no Instrinsically safe solenoid option available for this model | #REF! | III |  |  |  |  | 18 | 12 | 6 | 8 | 8 | 2 | NC |  | Direct acting | Standard | Flue Gas/ Stack Gas; |  | -20%, +20% | With Anti Corrosive Operator. 2 Way bi-directional, supplied with Exhaust port Blocked in 3 way valve | YES | NO |  | YES | 3410.TIF |  |  |  |  | 3410.TIF
1/4" | Female BSP/ NPT Threads | 0 | 12 | 5 | 8 | 30329 |  | Brass, SS316/CF8M, SS316L/CF3M | NBR(Default), Viton GLT, EPDM, F.Silicon | No Manual Overide(Default), STAYPUT, Lever w/o Backup seal (<=40 bar), MOMENTARY | PLUG IN (DIN EN 175301-803 Form B) SQ. PLUG (DIN EN 175301-803 Form A) With Terminal Junction Box | Inbuild Terminal Junction box with Horizontal cable entry, Inbuild Terminal Junction box with Bottom cable entry | There is no Instrinsically safe solenoid option available for this model | #REF! | III | YES |  |  | YES | 18 | 12 | 6 | 8 | 8 | 2 | NC |  | Direct acting | Standard |  |  | -20%, +20% | 2 Way bi-directional, supplied with Exhaust port Blocked in 3 way valve | YES | YES |  | YES |  | 30334, 30308, 30308LW, 30309, 30329, 30333, 30308L5, P3005, P3005-R, P3012, P3012-R, P3017V01, P3017V01-R 25_07_25 | IMV0015-30308, 30309, 30329, 30333, 30334, 20105, 20106, 20205, 20206 Rev.6.doc | IMV0015-30308, 30309, 30329, 30333, 30334, 20105, 20106, 20205, 20206 Rev.6.doc |  |  | 30334, 30308, 30308LW, 30309, 30329, 30333, 30308L5, P3005, P3005-R, P3012, P3012-R, P3017V01, P3017V01-R 25_07_25 | IMV0015-30308, 30309, 30329, 30333, 30334, 20105, 20106, 20205, 20206 Rev.6.doc | IMV0015-30308, 30309, 30329, 30333, 30334, 20105, 20106, 20205, 20206 Rev.6.doc
1/4" | Female BSP/ NPT Threads | 0 | 16 | 7 | 12 | 30329 |  | Brass, SS316/CF8M, SS316L/CF3M | NBR(Default), Viton GLT, F.Silicon | No Manual Overide(Default), STAYPUT, MOMENTARY | SQ. PLUG (DIN EN 175301-803 Form A) With Terminal Junction Box | Inbuild Terminal Junction box with Horizontal cable entry, Inbuild Terminal Junction box with Bottom cable entry | There is no Instrinsically safe solenoid option available for this model | #REF! | II | YES |  |  | YES | 20 | 20 | 20 | 20 | 15 | 2 | NC |  | Direct acting | Standard |  |  | -20%, +20% | 2 Way bi-directional, supplied with Exhaust port Blocked in 3 way valve | YES | YES | YES | YES |  | 30334, 30308, 30308LW, 30309, 30329, 30333, 30308L5, P3005, P3005-R, P3012, P3012-R, P3017V01, P3017V01-R 25_07_25 | IMV0015-30308, 30309, 30329, 30333, 30334, 20105, 20106, 20205, 20206 Rev.6.doc | IMV0015-30308, 30309, 30329, 30333, 30334, 20105, 20106, 20205, 20206 Rev.6.doc |  |  | 30334, 30308, 30308LW, 30309, 30329, 30333, 30308L5, P3005, P3005-R, P3012, P3012-R, P3017V01, P3017V01-R 25_07_25 | IMV0015-30308, 30309, 30329, 30333, 30334, 20105, 20106, 20205, 20206 Rev.6.doc | IMV0015-30308, 30309, 30329, 30333, 30334, 20105, 20106, 20205, 20206 Rev.6.doc
1/4" | Female BSP/ NPT Threads | 0 | 10 | 5 | 5 | 30333 |  | Brass, SS316/CF8M, SS316 with NACE, SS316L/CF3M | NBR(Default), Viton GLT, EPDM, F.Silicon | No Manual Overide(Default), STAYPUT, MOMENTARY | PLUG IN (DIN EN 175301-803 Form B) SQ. PLUG (DIN EN 175301-803 Form A) With Terminal Junction Box | Inbuild Terminal Junction box with Horizontal cable entry, Inbuild Terminal Junction box with Bottom cable entry | There is no Instrinsically safe solenoid option available for this model | #REF! | III | YES |  |  | YES | 18 | 12 | 6 | 8 | 8 | 2 | NC |  | Direct acting | Standard |  |  | -20%, +20% | 2 Way bi-directional, supplied with Exhaust port Blocked in 3 way valve | YES | YES |  | YES |  | 30334, 30308, 30308LW, 30309, 30329, 30333, 30308L5, P3005, P3005-R, P3012, P3012-R, P3017V01, P3017V01-R 25_07_25 | IMV0015-30308, 30309, 30329, 30333, 30334, 20105, 20106, 20205, 20206 Rev.6.doc | IMV0015-30308, 30309, 30329, 30333, 30334, 20105, 20106, 20205, 20206 Rev.6.doc |  |  | 30334, 30308, 30308LW, 30309, 30329, 30333, 30308L5, P3005, P3005-R, P3012, P3012-R, P3017V01, P3017V01-R 25_07_25 | IMV0015-30308, 30309, 30329, 30333, 30334, 20105, 20106, 20205, 20206 Rev.6.doc | IMV0015-30308, 30309, 30329, 30333, 30334, 20105, 20106, 20205, 20206 Rev.6.doc
3/8" | Female BSP/ NPT Threads | 0 | 10 | 5 | 8 | 30333 |  | Brass, SS316/CF8M, SS316 with NACE, SS316L/CF3M | NBR(Default), Viton GLT, EPDM, F.Silicon | No Manual Overide(Default), STAYPUT, MOMENTARY | PLUG IN (DIN EN 175301-803 Form B) SQ. PLUG (DIN EN 175301-803 Form A) With Terminal Junction Box | Inbuild Terminal Junction box with Horizontal cable entry, Inbuild Terminal Junction box with Bottom cable entry | There is no Instrinsically safe solenoid option available for this model | #REF! | III | YES |  |  | YES | 18 | 12 | 6 | 8 | 8 | 2 | NC |  | Direct acting | Standard |  |  | -20%, +20% | 2 Way bi-directional, supplied with Exhaust port Blocked in 3 way valve | YES | YES |  | YES |  | 30334, 30308, 30308LW, 30309, 30329, 30333, 30308L5, P3005, P3005-R, P3012, P3012-R, P3017V01, P3017V01-R 25_07_25 | IMV0015-30308, 30309, 30329, 30333, 30334, 20105, 20106, 20205, 20206 Rev.6.doc | IMV0015-30308, 30309, 30329, 30333, 30334, 20105, 20106, 20205, 20206 Rev.6.doc |  |  | 30334, 30308, 30308LW, 30309, 30329, 30333, 30308L5, P3005, P3005-R, P3012, P3012-R, P3017V01, P3017V01-R 25_07_25 | IMV0015-30308, 30309, 30329, 30333, 30334, 20105, 20106, 20205, 20206 Rev.6.doc | IMV0015-30308, 30309, 30329, 30333, 30334, 20105, 20106, 20205, 20206 Rev.6.doc
3/8" | Female BSP/ NPT Threads | 0 | 10 | 7 | 14 | 30334 |  | Brass, SS316/CF8M, SS316 with NACE, SS316L/CF3M | NBR(Default), Viton GLT, EPDM, F.Silicon | No Manual Overide(Default), STAYPUT, MOMENTARY | SQ. PLUG (DIN EN 175301-803 Form A) With Terminal Junction Box | Inbuild Terminal Junction box with Horizontal cable entry, Inbuild Terminal Junction box with Bottom cable entry | There is no Instrinsically safe solenoid option available for this model | #REF! | II | YES |  |  | YES | 20 | 20 | 20 | 20 | 15 | 2 | NC |  | Direct acting | Standard |  |  | -20%, +20% | 2 Way bi-directional, supplied with Exhaust port Blocked in 3 way valve | YES | YES | YES | YES | 30334.jpg | 30334, 30308, 30308LW, 30309, 30329, 30333, 30308L5, P3005, P3005-R, P3012, P3012-R, P3017V01, P3017V01-R 25_07_25 | IMV0015-30308, 30309, 30329, 30333, 30334, 20105, 20106, 20205, 20206 Rev.6.doc | IMV0015-30308, 30309, 30329, 30333, 30334, 20105, 20106, 20205, 20206 Rev.6.doc |  | 30334.jpg | 30334, 30308, 30308LW, 30309, 30329, 30333, 30308L5, P3005, P3005-R, P3012, P3012-R, P3017V01, P3017V01-R 25_07_25 | IMV0015-30308, 30309, 30329, 30333, 30334, 20105, 20106, 20205, 20206 Rev.6.doc | IMV0015-30308, 30309, 30329, 30333, 30334, 20105, 20106, 20205, 20206 Rev.6.doc
3/8" | Female BSP/ NPT Threads | 0 | 10 | 10 | 30 | 30309 |  | Aluminium / Aluminium Cast(Default), Brass, SS316/CF8M, SS316L/CF3M | NBR(Default), Viton GLT, EPDM, F.Silicon | No Manual Overide(Default), STAYPUT, MOMENTARY | SQ. PLUG (DIN EN 175301-803 Form A) With Terminal Junction Box | Inbuild Terminal Junction box with Horizontal cable entry, Inbuild Terminal Junction box with Bottom cable entry | There is no Instrinsically safe solenoid option available for this model | #REF! | II | YES |  |  | YES | 20 | 20 | 20 | 20 | 15 | 2 | NC |  | Direct acting | Standard |  | Aluminium Hard Anodised with internal Wetted parts of Brass, SS304, SS316 and SS430F | -20%, +20% | 2 Way bi-directional, supplied with Exhaust port Blocked in 3 way valve | YES | YES | YES | YES |  | 30334, 30308, 30308LW, 30309, 30329, 30333, 30308L5, P3005, P3005-R, P3012, P3012-R, P3017V01, P3017V01-R 25_07_25 | IMV0015-30308, 30309, 30329, 30333, 30334, 20105, 20106, 20205, 20206 Rev.6.doc | IMV0015-30308, 30309, 30329, 30333, 30334, 20105, 20106, 20205, 20206 Rev.6.doc |  |  | 30334, 30308, 30308LW, 30309, 30329, 30333, 30308L5, P3005, P3005-R, P3012, P3012-R, P3017V01, P3017V01-R 25_07_25 | IMV0015-30308, 30309, 30329, 30333, 30334, 20105, 20106, 20205, 20206 Rev.6.doc | IMV0015-30308, 30309, 30329, 30333, 30334, 20105, 20106, 20205, 20206 Rev.6.doc
3/8" | Female BSP/ NPT Threads | 0 | 10 | 10 | 30 | 30309NSC |  | SS316/CF8M, SS316L/CF3M | NBR(Default), Viton GLT, EPDM, F.Silicon | No Manual Overide(Default), STAYPUT, MOMENTARY | SQ. PLUG (DIN EN 175301-803 Form A) With Terminal Junction Box | Inbuild Terminal Junction box with Horizontal cable entry, Inbuild Terminal Junction box with Bottom cable entry | There is no Instrinsically safe solenoid option available for this model | #REF! | II | YES |  |  | YES | 20 | 20 | 20 | 20 | 20 | 2 | NC | SOV with Feedback System | Direct acting | Valve with Position Feedback |  |  | -20%, +20% | 2 Way bi-directional, supplied with Exhaust port Blocked in 3 way valve | YES | YES | YES | YES |  | 30334, 30308, 30308LW, 30309, 30329, 30333, 30308L5, P3005, P3005-R, P3012, P3012-R, P3017V01, P3017V01-R 25_07_25 |  |  |  |  | 30334, 30308, 30308LW, 30309, 30329, 30333, 30308L5, P3005, P3005-R, P3012, P3012-R, P3017V01, P3017V01-R 25_07_25
3/8" | Female BSP/ NPT Threads | 0 | 12 | 5 | 8 | 30329 |  | Brass, SS316/CF8M, SS316L/CF3M | NBR(Default), Viton GLT, EPDM, F.Silicon | No Manual Overide(Default), STAYPUT, MOMENTARY | PLUG IN (DIN EN 175301-803 Form B) SQ. PLUG (DIN EN 175301-803 Form A) With Terminal Junction Box | Inbuild Terminal Junction box with Horizontal cable entry, Inbuild Terminal Junction box with Bottom cable entry | There is no Instrinsically safe solenoid option available for this model | #REF! | III | YES |  |  | YES | 18 | 12 | 6 | 8 | 8 | 2 | NC |  | Direct acting | Standard |  |  | -20%, +20% | 2 Way bi-directional, supplied with Exhaust port Blocked in 3 way valve | YES | YES |  | YES |  | 30334, 30308, 30308LW, 30309, 30329, 30333, 30308L5, P3005, P3005-R, P3012, P3012-R, P3017V01, P3017V01-R 25_07_25 | IMV0015-30308, 30309, 30329, 30333, 30334, 20105, 20106, 20205, 20206 Rev.6.doc | IMV0015-30308, 30309, 30329, 30333, 30334, 20105, 20106, 20205, 20206 Rev.6.doc |  |  | 30334, 30308, 30308LW, 30309, 30329, 30333, 30308L5, P3005, P3005-R, P3012, P3012-R, P3017V01, P3017V01-R 25_07_25 | IMV0015-30308, 30309, 30329, 30333, 30334, 20105, 20106, 20205, 20206 Rev.6.doc | IMV0015-30308, 30309, 30329, 30333, 30334, 20105, 20106, 20205, 20206 Rev.6.doc
3/8" | Female BSP/ NPT Threads | 0 | 16 | 7 | 14 | 30329 |  | Brass, SS316/CF8M, SS316L/CF3M | NBR(Default), Viton GLT, F.Silicon | No Manual Overide(Default), STAYPUT, MOMENTARY | SQ. PLUG (DIN EN 175301-803 Form A) With Terminal Junction Box | Inbuild Terminal Junction box with Horizontal cable entry, Inbuild Terminal Junction box with Bottom cable entry | There is no Instrinsically safe solenoid option available for this model | #REF! | II | YES |  |  | YES | 20 | 20 | 20 | 20 | 15 | 2 | NC |  | Direct acting | Standard |  |  | -20%, +20% | 2 Way bi-directional, supplied with Exhaust port Blocked in 3 way valve | YES | YES | YES | YES |  | 30334, 30308, 30308LW, 30309, 30329, 30333, 30308L5, P3005, P3005-R, P3012, P3012-R, P3017V01, P3017V01-R 25_07_25 | IMV0015-30308, 30309, 30329, 30333, 30334, 20105, 20106, 20205, 20206 Rev.6.doc | IMV0015-30308, 30309, 30329, 30333, 30334, 20105, 20106, 20205, 20206 Rev.6.doc |  |  | 30334, 30308, 30308LW, 30309, 30329, 30333, 30308L5, P3005, P3005-R, P3012, P3012-R, P3017V01, P3017V01-R 25_07_25 | IMV0015-30308, 30309, 30329, 30333, 30334, 20105, 20106, 20205, 20206 Rev.6.doc | IMV0015-30308, 30309, 30329, 30333, 30334, 20105, 20106, 20205, 20206 Rev.6.doc
3/8" | Female BSP/ NPT Threads | 0 | 16 | 10 | 25 | 30329 |  | Brass, SS316/CF8M, SS316L with NACE, SS316L/CF3M | NBR(Default), Viton GLT, EPDM, F.Silicon | No Manual Overide(Default), STAYPUT, MOMENTARY | SQ. PLUG (DIN EN 175301-803 Form A) With Terminal Junction Box | Inbuild Terminal Junction box with Horizontal cable entry, Inbuild Terminal Junction box with Bottom cable entry | There is no Instrinsically safe solenoid option available for this model | #REF! | II | YES |  |  | YES | 20 | 20 | 20 | 20 | 15 | 2 | NC |  | Direct acting | Standard |  |  | -20%, +20% | 2 Way bi-directional, supplied with Exhaust port Blocked in 3 way valve | YES | YES | YES | YES |  | 30334, 30308, 30308LW, 30309, 30329, 30333, 30308L5, P3005, P3005-R, P3012, P3012-R, P3017V01, P3017V01-R 25_07_25 | IMV0015-30308, 30309, 30329, 30333, 30334, 20105, 20106, 20205, 20206 Rev.6.doc | IMV0015-30308, 30309, 30329, 30333, 30334, 20105, 20106, 20205, 20206 Rev.6.doc |  |  | 30334, 30308, 30308LW, 30309, 30329, 30333, 30308L5, P3005, P3005-R, P3012, P3012-R, P3017V01, P3017V01-R 25_07_25 | IMV0015-30308, 30309, 30329, 30333, 30334, 20105, 20106, 20205, 20206 Rev.6.doc | IMV0015-30308, 30309, 30329, 30333, 30334, 20105, 20106, 20205, 20206 Rev.6.doc
1/2" | Female BSP/ NPT Threads | 0 | 10 | 5 | 8 | 30333 |  | Brass, SS316/CF8M, SS316 with NACE, SS316L/CF3M | NBR(Default), Viton GLT, EPDM, F.Silicon | No Manual Overide(Default), STAYPUT, MOMENTARY | PLUG IN (DIN EN 175301-803 Form B) SQ. PLUG (DIN EN 175301-803 Form A) With Terminal Junction Box | Inbuild Terminal Junction box with Horizontal cable entry, Inbuild Terminal Junction box with Bottom cable entry | There is no Instrinsically safe solenoid option available for this model | #REF! | III | YES |  |  | YES | 18 | 12 | 6 | 8 | 8 | 2 | NC |  | Direct acting | Standard |  |  | -20%, +20% | 2 Way bi-directional, supplied with Exhaust port Blocked in 3 way valve | YES | YES |  | YES |  | 30334, 30308, 30308LW, 30309, 30329, 30333, 30308L5, P3005, P3005-R, P3012, P3012-R, P3017V01, P3017V01-R 25_07_25 | IMV0015-30308, 30309, 30329, 30333, 30334, 20105, 20106, 20205, 20206 Rev.6.doc | IMV0015-30308, 30309, 30329, 30333, 30334, 20105, 20106, 20205, 20206 Rev.6.doc |  |  | 30334, 30308, 30308LW, 30309, 30329, 30333, 30308L5, P3005, P3005-R, P3012, P3012-R, P3017V01, P3017V01-R 25_07_25 | IMV0015-30308, 30309, 30329, 30333, 30334, 20105, 20106, 20205, 20206 Rev.6.doc | IMV0015-30308, 30309, 30329, 30333, 30334, 20105, 20106, 20205, 20206 Rev.6.doc
1/2" | Female BSP/ NPT Threads | 0 | 10 | 7 | 14 | 30334 |  | Brass, SS316/CF8M, SS316 with NACE, SS316L/CF3M | NBR(Default), Viton GLT, EPDM, F.Silicon | No Manual Overide(Default), STAYPUT, MOMENTARY | SQ. PLUG (DIN EN 175301-803 Form A) With Terminal Junction Box | Inbuild Terminal Junction box with Horizontal cable entry, Inbuild Terminal Junction box with Bottom cable entry | There is no Instrinsically safe solenoid option available for this model | #REF! | II | YES |  |  | YES | 20 | 20 | 20 | 20 | 15 | 2 | NC |  | Direct acting | Standard |  |  | -20%, +20% | 2 Way bi-directional, supplied with Exhaust port Blocked in 3 way valve | YES | YES | YES | YES | 30334.jpg | 30334, 30308, 30308LW, 30309, 30329, 30333, 30308L5, P3005, P3005-R, P3012, P3012-R, P3017V01, P3017V01-R 25_07_25 | IMV0015-30308, 30309, 30329, 30333, 30334, 20105, 20106, 20205, 20206 Rev.6.doc | IMV0015-30308, 30309, 30329, 30333, 30334, 20105, 20106, 20205, 20206 Rev.6.doc |  | 30334.jpg | 30334, 30308, 30308LW, 30309, 30329, 30333, 30308L5, P3005, P3005-R, P3012, P3012-R, P3017V01, P3017V01-R 25_07_25 | IMV0015-30308, 30309, 30329, 30333, 30334, 20105, 20106, 20205, 20206 Rev.6.doc | IMV0015-30308, 30309, 30329, 30333, 30334, 20105, 20106, 20205, 20206 Rev.6.doc
1/2" | Female BSP/ NPT Threads | 0 | 10 | 10 | 30 | 30309 |  | Aluminium / Aluminium Cast(Default), Brass, SS316/CF8M, SS316 with NACE, SS316L with NACE, SS316L/CF3M | NBR(Default), Viton GLT, EPDM, F.Silicon | No Manual Overide(Default), STAYPUT, MOMENTARY | SQ. PLUG (DIN EN 175301-803 Form A) With Terminal Junction Box | Inbuild Terminal Junction box with Horizontal cable entry, Inbuild Terminal Junction box with Bottom cable entry | There is no Instrinsically safe solenoid option available for this model | #REF! | II | YES |  |  | YES | 20 | 20 | 20 | 20 | 15 | 2 | NC |  | Direct acting | Standard |  | Aluminium Hard Anodised with internal Wetted parts of Brass, SS304, SS316 and SS430F | -20%, +20% | 2 Way bi-directional, supplied with Exhaust port Blocked in 3 way valve | YES | YES | YES | YES |  | 30334, 30308, 30308LW, 30309, 30329, 30333, 30308L5, P3005, P3005-R, P3012, P3012-R, P3017V01, P3017V01-R 25_07_25 | IMV0015-30308, 30309, 30329, 30333, 30334, 20105, 20106, 20205, 20206 Rev.6.doc | IMV0015-30308, 30309, 30329, 30333, 30334, 20105, 20106, 20205, 20206 Rev.6.doc |  |  | 30334, 30308, 30308LW, 30309, 30329, 30333, 30308L5, P3005, P3005-R, P3012, P3012-R, P3017V01, P3017V01-R 25_07_25 | IMV0015-30308, 30309, 30329, 30333, 30334, 20105, 20106, 20205, 20206 Rev.6.doc | IMV0015-30308, 30309, 30329, 30333, 30334, 20105, 20106, 20205, 20206 Rev.6.doc
1/2" | Female BSP/ NPT Threads | 0 | 10 | 10 | 30 | 30309NSC |  | SS316/CF8M, SS316L/CF3M | NBR(Default), Viton GLT, EPDM, F.Silicon | No Manual Overide(Default), STAYPUT, MOMENTARY | SQ. PLUG (DIN EN 175301-803 Form A) With Terminal Junction Box | Inbuild Terminal Junction box with Horizontal cable entry, Inbuild Terminal Junction box with Bottom cable entry | There is no Instrinsically safe solenoid option available for this model | #REF! | II | YES |  |  | YES | 20 | 20 | 20 | 20 | 20 | 2 | NC | SOV with Feedback System | Direct acting | Valve with Position Feedback |  |  | -20%, +20% | 2 Way bi-directional, supplied with Exhaust port Blocked in 3 way valve | YES | YES | YES | YES |  | 30334, 30308, 30308LW, 30309, 30329, 30333, 30308L5, P3005, P3005-R, P3012, P3012-R, P3017V01, P3017V01-R 25_07_25 |  |  |  |  | 30334, 30308, 30308LW, 30309, 30329, 30333, 30308L5, P3005, P3005-R, P3012, P3012-R, P3017V01, P3017V01-R 25_07_25
1/2" | Female BSP/ NPT Threads | 0 | 12 | 5 | 8 | 30329 |  | Brass, SS316/CF8M, SS316L/CF3M | NBR(Default), Viton GLT, EPDM, F.Silicon | No Manual Overide(Default), STAYPUT, MOMENTARY | PLUG IN (DIN EN 175301-803 Form B) SQ. PLUG (DIN EN 175301-803 Form A) With Terminal Junction Box | Inbuild Terminal Junction box with Horizontal cable entry, Inbuild Terminal Junction box with Bottom cable entry | There is no Instrinsically safe solenoid option available for this model | #REF! | III | YES |  |  | YES | 18 | 12 | 6 | 8 | 8 | 2 | NC |  | Direct acting | Standard |  |  | -20%, +20% | 2 Way bi-directional, supplied with Exhaust port Blocked in 3 way valve | YES | YES |  | YES |  | 30334, 30308, 30308LW, 30309, 30329, 30333, 30308L5, P3005, P3005-R, P3012, P3012-R, P3017V01, P3017V01-R 25_07_25 | IMV0015-30308, 30309, 30329, 30333, 30334, 20105, 20106, 20205, 20206 Rev.6.doc | IMV0015-30308, 30309, 30329, 30333, 30334, 20105, 20106, 20205, 20206 Rev.6.doc |  |  | 30334, 30308, 30308LW, 30309, 30329, 30333, 30308L5, P3005, P3005-R, P3012, P3012-R, P3017V01, P3017V01-R 25_07_25 | IMV0015-30308, 30309, 30329, 30333, 30334, 20105, 20106, 20205, 20206 Rev.6.doc | IMV0015-30308, 30309, 30329, 30333, 30334, 20105, 20106, 20205, 20206 Rev.6.doc
1/2" | Female BSP/ NPT Threads | 0 | 16 | 10 | 25 | 30329 |  | Brass, SS316/CF8M, SS316L with NACE, SS316L/CF3M | NBR(Default), Viton GLT, EPDM, F.Silicon | No Manual Overide(Default), STAYPUT, MOMENTARY | SQ. PLUG (DIN EN 175301-803 Form A) With Terminal Junction Box | Inbuild Terminal Junction box with Horizontal cable entry, Inbuild Terminal Junction box with Bottom cable entry | There is no Instrinsically safe solenoid option available for this model | #REF! | II | YES |  |  | YES | 20 | 20 | 20 | 20 | 15 | 2 | NC |  | Direct acting | Standard |  |  | -20%, +20% | 2 Way bi-directional, supplied with Exhaust port Blocked in 3 way valve | YES | YES | YES | YES |  | 30334, 30308, 30308LW, 30309, 30329, 30333, 30308L5, P3005, P3005-R, P3012, P3012-R, P3017V01, P3017V01-R 25_07_25 | IMV0015-30308, 30309, 30329, 30333, 30334, 20105, 20106, 20205, 20206 Rev.6.doc | IMV0015-30308, 30309, 30329, 30333, 30334, 20105, 20106, 20205, 20206 Rev.6.doc |  |  | 30334, 30308, 30308LW, 30309, 30329, 30333, 30308L5, P3005, P3005-R, P3012, P3012-R, P3017V01, P3017V01-R 25_07_25 | IMV0015-30308, 30309, 30329, 30333, 30334, 20105, 20106, 20205, 20206 Rev.6.doc | IMV0015-30308, 30309, 30329, 30333, 30334, 20105, 20106, 20205, 20206 Rev.6.doc
1/4" | Female BSP/ NPT Threads | 0 | 10 | 5 | 8 | P3005-R |  | Brass, SS316/CF8M, SS316L/CF3M | NBR(Default), Viton GLT, EPDM, F.Silicon | No Manual Overide(Default), STAYPUT, STAYPUT /W KNOB, MOMENTARY | SQ. PLUG (DIN EN 175301-803 Form A) With Terminal Junction Box | Inbuild Terminal Junction box with Horizontal cable entry, Inbuild Terminal Junction box with Bottom cable entry | There is no Instrinsically safe solenoid option available for this model | #REF! | III | YES |  |  | YES | 5 | 5 | 5 | 5 | 5 | 2 | NC |  | Direct acting | Low Power (<5W) |  |  | -20%, +20% | 2 Way bi-directional, supplied with Exhaust port Blocked in 3 way valve | YES | YES |  | YES |  | 30334, 30308, 30308LW, 30309, 30329, 30333, 30308L5, P3005, P3005-R, P3012, P3012-R, P3017V01, P3017V01-R 25_07_25 | IMV0199-P3005, P3005R_Rev. 0.doc | IMV0199-P3005, P3005R_Rev. 0.doc |  |  | 30334, 30308, 30308LW, 30309, 30329, 30333, 30308L5, P3005, P3005-R, P3012, P3012-R, P3017V01, P3017V01-R 25_07_25 | IMV0199-P3005, P3005R_Rev. 0.doc | IMV0199-P3005, P3005R_Rev. 0.doc
1/4" | Female BSP/ NPT Threads | 0 | 10 | 5 | 8 | P3012-R |  | Brass, SS316/CF8M, SS316L/CF3M | NBR(Default), Viton GLT, EPDM, F.Silicon | No Manual Overide(Default), STAYPUT, STAYPUT /W KNOB, MOMENTARY | SQ. PLUG (DIN EN 175301-803 Form A) With Terminal Junction Box | Inbuild Terminal Junction box with Horizontal cable entry, Inbuild Terminal Junction box with Bottom cable entry | There is no Instrinsically safe solenoid option available for this model | #REF! | III | YES |  |  | YES | 3.5 | 3.5 | 3.5 | 3.5 | 3.5 | 2 | NC |  | Direct acting | Low Power (<5W) |  |  | -20%, +20% | 2 Way bi-directional, supplied with Exhaust port Blocked in 3 way valve | YES | YES |  | YES |  | 30334, 30308, 30308LW, 30309, 30329, 30333, 30308L5, P3005, P3005-R, P3012, P3012-R, P3017V01, P3017V01-R 25_07_25 | IMV0161 - P3012, P3012R.doc | IMV0161 - P3012, P3012R.doc |  |  | 30334, 30308, 30308LW, 30309, 30329, 30333, 30308L5, P3005, P3005-R, P3012, P3012-R, P3017V01, P3017V01-R 25_07_25 | IMV0161 - P3012, P3012R.doc | IMV0161 - P3012, P3012R.doc
1/4" | Female BSP/ NPT Threads | 0 | 12 | 5 | 8 | P3012ER |  | Brass, SS316/CF8M, SS316L with NACE, SS316L/CF3M | NBR(Default), Viton GLT, EPDM, F.Silicon | No Manual Overide(Default), STAYPUT, MOMENTARY | SQ. PLUG (DIN EN 175301-803 Form A) With Terminal Junction Box | Inbuild Terminal Junction box with Horizontal cable entry, Inbuild Terminal Junction box with Bottom cable entry | There is no Instrinsically safe solenoid option available for this model | #REF! | III | YES |  |  | YES | 3.5 | 3.5 | 3.5 | 3.5 | 3.5 | 2 | NC |  | Direct acting | Low Power (<5W) |  |  | -20%, +20% | 2 Way bi-directional, supplied with Exhaust port Blocked in 3 way valve | YES | YES |  | YES
1/4" | Female BSP/ NPT Threads | 0 | 10 | 5 | 8 | P3017V01-R |  | Brass, SS316/CF8M, SS316L with NACE, SS316L with Painting, SS316L/CF3M | NBR(Default), Viton GLT, EPDM, F.Silicon | No Manual Overide(Default), STAYPUT, STAYPUT /W KNOB, MOMENTARY | SQ. PLUG (DIN EN 175301-803 Form A) With Terminal Junction Box | Inbuild Terminal Junction box with Horizontal cable entry, Inbuild Terminal Junction box with Bottom cable entry | There is no Instrinsically safe solenoid option available for this model | #REF! | IV | YES |  |  | YES | 1.8 | 1.8 | 1.8 | 1.8 | 1.8 | 2 | NC |  | Direct acting | Low Power (<5W) |  |  | -20%, +20% | 2 Way bi-directional, supplied with Exhaust port Blocked in 3 way valve | YES | YES |  | YES | P3017R-B | 30334, 30308, 30308LW, 30309, 30329, 30333, 30308L5, P3005, P3005-R, P3012, P3012-R, P3017V01, P3017V01-R 25_07_25 | IMV0167-P3017 Rev.1.doc | IMV0167-P3017 Rev.1.doc |  | P3017R-B | 30334, 30308, 30308LW, 30309, 30329, 30333, 30308L5, P3005, P3005-R, P3012, P3012-R, P3017V01, P3017V01-R 25_07_25 | IMV0167-P3017 Rev.1.doc | IMV0167-P3017 Rev.1.doc
1/4" | Female BSP/ NPT Threads | 0 | 10 | 5 | 8 | P3017V01-R |  | Brass, SS316/CF8M, SS316L with NACE, SS316L with Painting, SS316L/CF3M | NBR(Default), Viton GLT, EPDM, F.Silicon | No Manual Overide(Default), STAYPUT, STAYPUT /W KNOB, MOMENTARY | With Terminal Junction Box | Inbuild Terminal Junction box with Horizontal cable entry, Inbuild Terminal Junction box with Bottom cable entry | There is no Instrinsically safe solenoid option available for this model | #REF! | IV | YES |  |  | YES |  |  |  |  | 1 | 2 | NC |  | Direct acting | Low Power (<5W) |  |  | -20%, +20% | 2 Way bi-directional, supplied with Exhaust port Blocked in 3 way valve | YES | YES |  | YES | P3017R-B | 30334, 30308, 30308LW, 30309, 30329, 30333, 30308L5, P3005, P3005-R, P3012, P3012-R, P3017V01, P3017V01-R 25_07_25 | IMV0167-P3017 Rev.1.doc | IMV0167-P3017 Rev.1.doc |  | P3017R-B | 30334, 30308, 30308LW, 30309, 30329, 30333, 30308L5, P3005, P3005-R, P3012, P3012-R, P3017V01, P3017V01-R 25_07_25 | IMV0167-P3017 Rev.1.doc | IMV0167-P3017 Rev.1.doc
3/8" | Female BSP/ NPT Threads | 0 | 10 | 5 | 8 | P3005 |  | Brass, SS316/CF8M, SS316L/CF3M | NBR(Default), Viton GLT, EPDM, F.Silicon | No Manual Overide(Default), STAYPUT, MOMENTARY | SQ. PLUG (DIN EN 175301-803 Form A) With Terminal Junction Box | Inbuild Terminal Junction box with Horizontal cable entry, Inbuild Terminal Junction box with Bottom cable entry | There is no Instrinsically safe solenoid option available for this model | #REF! | III | YES |  |  | YES | 5 | 5 | 5 | 5 | 5 | 2 | NC |  | Direct acting | Low Power (<5W) |  |  | -20%, +20% | 2 Way bi-directional, supplied with Exhaust port Blocked in 3 way valve | YES | YES |  | YES |  | 30334, 30308, 30308LW, 30309, 30329, 30333, 30308L5, P3005, P3005-R, P3012, P3012-R, P3017V01, P3017V01-R 25_07_25 | IMV0199-P3005, P3005R_Rev. 0.doc | IMV0199-P3005, P3005R_Rev. 0.doc |  |  | 30334, 30308, 30308LW, 30309, 30329, 30333, 30308L5, P3005, P3005-R, P3012, P3012-R, P3017V01, P3017V01-R 25_07_25 | IMV0199-P3005, P3005R_Rev. 0.doc | IMV0199-P3005, P3005R_Rev. 0.doc
3/8" | Female BSP/ NPT Threads | 0 | 10 | 5 | 8 | P3012 |  | Brass, SS316/CF8M, SS316L/CF3M | NBR(Default), Viton GLT, EPDM, F.Silicon | No Manual Overide(Default), STAYPUT, MOMENTARY | SQ. PLUG (DIN EN 175301-803 Form A) With Terminal Junction Box | Inbuild Terminal Junction box with Horizontal cable entry, Inbuild Terminal Junction box with Bottom cable entry | There is no Instrinsically safe solenoid option available for this model | #REF! | III | YES |  |  | YES | 3.5 | 3.5 | 3.5 | 3.5 | 3.5 | 2 | NC |  | Direct acting | Low Power (<5W) |  |  | -20%, +20% | 2 Way bi-directional, supplied with Exhaust port Blocked in 3 way valve | YES | YES |  | YES |  | 30334, 30308, 30308LW, 30309, 30329, 30333, 30308L5, P3005, P3005-R, P3012, P3012-R, P3017V01, P3017V01-R 25_07_25 | IMV0161 - P3012, P3012R.doc | IMV0161 - P3012, P3012R.doc |  |  | 30334, 30308, 30308LW, 30309, 30329, 30333, 30308L5, P3005, P3005-R, P3012, P3012-R, P3017V01, P3017V01-R 25_07_25 | IMV0161 - P3012, P3012R.doc | IMV0161 - P3012, P3012R.doc
3/8" | Female BSP/ NPT Threads | 0 | 10 | 5 | 8 | P3017V01 |  | Brass, SS316/CF8M, SS316L/CF3M | NBR(Default), Viton GLT, EPDM, F.Silicon | No Manual Overide(Default), STAYPUT, MOMENTARY | SQ. PLUG (DIN EN 175301-803 Form A) With Terminal Junction Box | Inbuild Terminal Junction box with Horizontal cable entry, Inbuild Terminal Junction box with Bottom cable entry | There is no Instrinsically safe solenoid option available for this model | #REF! | IV | YES |  |  | YES | 1.8 | 1.8 | 1.8 | 1.8 | 1.8 | 2 | NC |  | Direct acting | Low Power (<5W) |  |  | -20%, +20% | 2 Way bi-directional, supplied with Exhaust port Blocked in 3 way valve | YES | YES |  | YES |  | 30334, 30308, 30308LW, 30309, 30329, 30333, 30308L5, P3005, P3005-R, P3012, P3012-R, P3017V01, P3017V01-R 25_07_25 | IMV0167-P3017 Rev.1.doc | IMV0167-P3017 Rev.1.doc |  |  | 30334, 30308, 30308LW, 30309, 30329, 30333, 30308L5, P3005, P3005-R, P3012, P3012-R, P3017V01, P3017V01-R 25_07_25 | IMV0167-P3017 Rev.1.doc | IMV0167-P3017 Rev.1.doc
3/8" | Female BSP/ NPT Threads | 0 | 10 | 5 | 8 | P3017V01 |  | Brass, SS316/CF8M, SS316L/CF3M | NBR(Default), Viton GLT, EPDM, F.Silicon | No Manual Overide(Default), STAYPUT, MOMENTARY | With Terminal Junction Box | Inbuild Terminal Junction box with Horizontal cable entry, Inbuild Terminal Junction box with Bottom cable entry | There is no Instrinsically safe solenoid option available for this model | #REF! | IV | YES |  |  | YES |  |  |  |  | 1 | 2 | NC |  | Direct acting | Low Power (<5W) |  |  | -20%, +20% | 2 Way bi-directional, supplied with Exhaust port Blocked in 3 way valve | YES | YES |  | YES |  | 30334, 30308, 30308LW, 30309, 30329, 30333, 30308L5, P3005, P3005-R, P3012, P3012-R, P3017V01, P3017V01-R 25_07_25 | IMV0167-P3017 Rev.1.doc | IMV0167-P3017 Rev.1.doc |  |  | 30334, 30308, 30308LW, 30309, 30329, 30333, 30308L5, P3005, P3005-R, P3012, P3012-R, P3017V01, P3017V01-R 25_07_25 | IMV0167-P3017 Rev.1.doc | IMV0167-P3017 Rev.1.doc
1/2" | Female BSP/ NPT Threads | 0 | 10 | 5 | 8 | P3005 |  | Brass, SS316/CF8M, SS316L/CF3M | NBR(Default), Viton GLT, EPDM, F.Silicon | No Manual Overide(Default), STAYPUT, MOMENTARY | SQ. PLUG (DIN EN 175301-803 Form A) With Terminal Junction Box | Inbuild Terminal Junction box with Horizontal cable entry, Inbuild Terminal Junction box with Bottom cable entry | There is no Instrinsically safe solenoid option available for this model | #REF! | III | YES |  |  | YES | 5 | 5 | 5 | 5 | 5 | 2 | NC |  | Direct acting | Low Power (<5W) |  |  | -20%, +20% | 2 Way bi-directional, supplied with Exhaust port Blocked in 3 way valve | YES | YES |  | YES |  | 30334, 30308, 30308LW, 30309, 30329, 30333, 30308L5, P3005, P3005-R, P3012, P3012-R, P3017V01, P3017V01-R 25_07_25 | IMV0199-P3005, P3005R_Rev. 0.doc | IMV0199-P3005, P3005R_Rev. 0.doc |  |  | 30334, 30308, 30308LW, 30309, 30329, 30333, 30308L5, P3005, P3005-R, P3012, P3012-R, P3017V01, P3017V01-R 25_07_25 | IMV0199-P3005, P3005R_Rev. 0.doc | IMV0199-P3005, P3005R_Rev. 0.doc
1/2" | Female BSP/ NPT Threads | 0 | 10 | 5 | 8 | P3012 |  | Brass, SS316/CF8M, SS316L/CF3M | NBR(Default), Viton GLT, EPDM, F.Silicon | No Manual Overide(Default), STAYPUT, MOMENTARY | SQ. PLUG (DIN EN 175301-803 Form A) With Terminal Junction Box | Inbuild Terminal Junction box with Horizontal cable entry, Inbuild Terminal Junction box with Bottom cable entry | There is no Instrinsically safe solenoid option available for this model | #REF! | III | YES |  |  | YES | 3.5 | 3.5 | 3.5 | 3.5 | 3.5 | 2 | NC |  | Direct acting | Low Power (<5W) |  |  | -20%, +20% | 2 Way bi-directional, supplied with Exhaust port Blocked in 3 way valve | YES | YES |  | YES |  | 30334, 30308, 30308LW, 30309, 30329, 30333, 30308L5, P3005, P3005-R, P3012, P3012-R, P3017V01, P3017V01-R 25_07_25 | IMV0161 - P3012, P3012R.doc | IMV0161 - P3012, P3012R.doc |  |  | 30334, 30308, 30308LW, 30309, 30329, 30333, 30308L5, P3005, P3005-R, P3012, P3012-R, P3017V01, P3017V01-R 25_07_25 | IMV0161 - P3012, P3012R.doc | IMV0161 - P3012, P3012R.doc
1/2" | Female BSP/ NPT Threads | 0 | 10 | 5 | 8 | P3017V01 |  | Brass, SS316/CF8M, SS316L with NACE, SS316L/CF3M | NBR(Default), Viton GLT, EPDM, F.Silicon | No Manual Overide(Default), STAYPUT, MOMENTARY | SQ. PLUG (DIN EN 175301-803 Form A) With Terminal Junction Box | Inbuild Terminal Junction box with Horizontal cable entry, Inbuild Terminal Junction box with Bottom cable entry | There is no Instrinsically safe solenoid option available for this model | #REF! | IV | YES |  |  | YES | 1.8 | 1.8 | 1.8 | 1.8 | 1.8 | 2 | NC |  | Direct acting | Low Power (<5W) |  |  | -20%, +20% | 2 Way bi-directional, supplied with Exhaust port Blocked in 3 way valve | YES | YES |  | YES |  | 30334, 30308, 30308LW, 30309, 30329, 30333, 30308L5, P3005, P3005-R, P3012, P3012-R, P3017V01, P3017V01-R 25_07_25 | IMV0167-P3017 Rev.1.doc | IMV0167-P3017 Rev.1.doc |  |  | 30334, 30308, 30308LW, 30309, 30329, 30333, 30308L5, P3005, P3005-R, P3012, P3012-R, P3017V01, P3017V01-R 25_07_25 | IMV0167-P3017 Rev.1.doc | IMV0167-P3017 Rev.1.doc
1/2" | Female BSP/ NPT Threads | 0 | 10 | 5 | 8 | P3017V01 |  | Brass, SS316/CF8M, SS316L with NACE, SS316L/CF3M | NBR(Default), Viton GLT, EPDM, F.Silicon | No Manual Overide(Default), STAYPUT, MOMENTARY | With Terminal Junction Box | Inbuild Terminal Junction box with Horizontal cable entry, Inbuild Terminal Junction box with Bottom cable entry | There is no Instrinsically safe solenoid option available for this model | #REF! | IV | YES |  |  | YES |  |  |  |  | 1 | 2 | NC |  | Direct acting | Low Power (<5W) |  |  | -20%, +20% | 2 Way bi-directional, supplied with Exhaust port Blocked in 3 way valve | YES | YES |  | YES |  | 30334, 30308, 30308LW, 30309, 30329, 30333, 30308L5, P3005, P3005-R, P3012, P3012-R, P3017V01, P3017V01-R 25_07_25 | IMV0167-P3017 Rev.1.doc | IMV0167-P3017 Rev.1.doc |  |  | 30334, 30308, 30308LW, 30309, 30329, 30333, 30308L5, P3005, P3005-R, P3012, P3012-R, P3017V01, P3017V01-R 25_07_25 | IMV0167-P3017 Rev.1.doc | IMV0167-P3017 Rev.1.doc
SB | Sub Base Mounted | 0 | 10 | 10 | 30 | 30317V01 |  | Aluminium / Aluminium Cast(Default), SS316/CF8M | NBR(Default), Viton GLT, F.Silicon | No Manual Overide(Default), STAYPUT, MOMENTARY | SQ. PLUG (DIN EN 175301-803 Form A) With Terminal Junction Box | Inbuild Terminal Junction box with Horizontal cable entry, Inbuild Terminal Junction box with Bottom cable entry | There is no Instrinsically safe solenoid option available for this model | #REF! | II | YES |  |  | YES | 20 | 20 | 20 | 20 | 15 | 2 | NC |  | Direct acting | Standard |  | Aluminium Hard Anodised | -20%, +20% | 2 Way bi-directional, supplied with Exhaust port Blocked in 3 way valve | YES | YES | YES | YES |  | 30316, 30316LW, 30317, 30332, P3014, 25_07_2024 | IMV0044-30316,30317.doc | IMV0044-30316,30317.doc |  |  | 30316, 30316LW, 30317, 30332, P3014, 25_07_2024 | IMV0044-30316,30317.doc | IMV0044-30316,30317.doc
SB | Sub Base Mounted | 0 | 16 | 7 | 14 | 30332 |  | Aluminium / Aluminium Cast(Default), SS316/CF8M | NBR(Default), Viton GLT, F.Silicon | No Manual Overide(Default), STAYPUT, MOMENTARY | SQ. PLUG (DIN EN 175301-803 Form A) With Terminal Junction Box | Inbuild Terminal Junction box with Horizontal cable entry, Inbuild Terminal Junction box with Bottom cable entry | There is no Instrinsically safe solenoid option available for this model | #REF! | II | YES |  |  | YES | 20 | 20 | 20 | 20 | 15 | 2 | NC |  | Direct acting | Standard |  | Aluminium Hard Anodised | -20%, +20% | 2 Way bi-directional, supplied with Exhaust port Blocked in 3 way valve | YES | YES | YES | YES | 30332.tif | 30316, 30316LW, 30317, 30332, P3014, 25_07_2024 |  |  |  | 30332.tif | 30316, 30316LW, 30317, 30332, P3014, 25_07_2024
SB | Sub Base Mounted | 0 | 16 | 10 | 30 | 30332 |  | Aluminium / Aluminium Cast(Default), SS316/CF8M | NBR(Default), Viton GLT, F.Silicon | No Manual Overide(Default), STAYPUT, MOMENTARY | SQ. PLUG (DIN EN 175301-803 Form A) With Terminal Junction Box | Inbuild Terminal Junction box with Horizontal cable entry, Inbuild Terminal Junction box with Bottom cable entry | There is no Instrinsically safe solenoid option available for this model | #REF! | II | YES |  |  | YES | 20 | 20 | 20 | 20 | 15 | 2 | NC |  | Direct acting | Standard |  | Aluminium Hard Anodised | -20%, +20% | 2 Way bi-directional, supplied with Exhaust port Blocked in 3 way valve | YES | YES | YES | YES | 30332.tif | 30316, 30316LW, 30317, 30332, P3014, 25_07_2024 |  |  |  | 30332.tif | 30316, 30316LW, 30317, 30332, P3014, 25_07_2024
SB | Sub Base Mounted | 0 | 10 | 5 | 8 | P3014 |  | Aluminium / Aluminium Cast(Default), SS316/CF8M | NBR(Default), Viton GLT, F.Silicon | No Manual Overide(Default), STAYPUT, MOMENTARY | SQ. PLUG (DIN EN 175301-803 Form A) With Terminal Junction Box | Inbuild Terminal Junction box with Horizontal cable entry, Inbuild Terminal Junction box with Bottom cable entry | There is no Instrinsically safe solenoid option available for this model | #REF! | III | YES |  |  | YES | 3.5 | 3.5 | 3.5 | 3.5 | 3.5 | 2 | NC |  | Direct acting | Low Power (<5W) |  | Aluminium Hard Anodised | -20%, +20% | 2 Way bi-directional, supplied with Exhaust port Blocked in 3 way valve | YES | YES |  | YES |  | 30316, 30316LW, 30317, 30332, P3014, 25_07_2024 |  |  |  |  | 30316, 30316LW, 30317, 30332, P3014, 25_07_2024
1/4" | Female BSP/ NPT Threads | 0 | 10 | 5 | 8 | 30308 |  | Aluminium / Aluminium Cast(Default), Aluminium+SS | NBR(Default), Viton GLT, EPDM, F.Silicon | No Manual Overide(Default), STAYPUT, MOMENTARY | PLUG IN (DIN EN 175301-803 Form B) SQ. PLUG (DIN EN 175301-803 Form A) With Terminal Junction Box | Inbuild Terminal Junction box with Horizontal cable entry, Inbuild Terminal Junction box with Bottom cable entry | There is no Instrinsically safe solenoid option available for this model | #REF! | III | YES |  |  | YES | 18 | 12 | 6 | 8 | 8 | 2 | NO |  | Direct acting | Standard |  | Aluminium Hard Anodised | -20%, +20% | 2 Way bi-directional, supplied with one port Blocked in 3 way valve | YES | YES |  | YES |  | 30334, 30308, 30308LW, 30309, 30329, 30333, 30308L5, P3005, P3005-R, P3012, P3012-R, P3017V01, P3017V01-R 25_07_25 | IMV0015-30308, 30309, 30329, 30333, 30334, 20105, 20106, 20205, 20206 Rev.6.doc | IMV0015-30308, 30309, 30329, 30333, 30334, 20105, 20106, 20205, 20206 Rev.6.doc |  |  | 30334, 30308, 30308LW, 30309, 30329, 30333, 30308L5, P3005, P3005-R, P3012, P3012-R, P3017V01, P3017V01-R 25_07_25 | IMV0015-30308, 30309, 30329, 30333, 30334, 20105, 20106, 20205, 20206 Rev.6.doc | IMV0015-30308, 30309, 30329, 30333, 30334, 20105, 20106, 20205, 20206 Rev.6.doc
1/4" | Female BSP/ NPT Threads | 0 | 10 | 5 | 8 | 30334 |  | Brass, SS316/CF8M, SS316 with NACE, SS316L/CF3M | NBR(Default), Viton GLT, EPDM, F.Silicon | No Manual Overide(Default), STAYPUT, STAYPUT /W KNOB, MOMENTARY | PLUG IN (DIN EN 175301-803 Form B) SQ. PLUG (DIN EN 175301-803 Form A) With Terminal Junction Box | Inbuild Terminal Junction box with Horizontal cable entry, Inbuild Terminal Junction box with Bottom cable entry | There is no Instrinsically safe solenoid option available for this model | #REF! | III | YES |  |  | YES | 18 | 12 | 6 | 8 | 8 | 2 | NO |  | Direct acting | Standard |  |  | -20%, +20% | 2 Way bi-directional, supplied with one port Blocked in 3 way valve | YES | YES |  | YES | 30334.jpg | 30334, 30308, 30308LW, 30309, 30329, 30333, 30308L5, P3005, P3005-R, P3012, P3012-R, P3017V01, P3017V01-R 25_07_25 | IMV0015-30308, 30309, 30329, 30333, 30334, 20105, 20106, 20205, 20206 Rev.6.doc | IMV0015-30308, 30309, 30329, 30333, 30334, 20105, 20106, 20205, 20206 Rev.6.doc |  | 30334.jpg | 30334, 30308, 30308LW, 30309, 30329, 30333, 30308L5, P3005, P3005-R, P3012, P3012-R, P3017V01, P3017V01-R 25_07_25 | IMV0015-30308, 30309, 30329, 30333, 30334, 20105, 20106, 20205, 20206 Rev.6.doc | IMV0015-30308, 30309, 30329, 30333, 30334, 20105, 20106, 20205, 20206 Rev.6.doc
1/4" | Female BSP/ NPT Threads | 0 | 10 | 7 | 14 | 30334 |  | Brass, SS316/CF8M, SS316 with NACE, SS316L/CF3M | NBR(Default), Viton GLT, EPDM, F.Silicon | No Manual Overide(Default), STAYPUT, MOMENTARY | SQ. PLUG (DIN EN 175301-803 Form A) With Terminal Junction Box | Inbuild Terminal Junction box with Horizontal cable entry, Inbuild Terminal Junction box with Bottom cable entry | There is no Instrinsically safe solenoid option available for this model | #REF! | II | YES |  |  | YES | 20 | 20 | 20 | 20 | 15 | 2 | NO |  | Direct acting | Standard |  |  | -20%, +20% | 2 Way bi-directional, supplied with one port Blocked in 3 way valve | YES | YES | YES | YES | 30334.jpg | 30334, 30308, 30308LW, 30309, 30329, 30333, 30308L5, P3005, P3005-R, P3012, P3012-R, P3017V01, P3017V01-R 25_07_25 | IMV0015-30308, 30309, 30329, 30333, 30334, 20105, 20106, 20205, 20206 Rev.6.doc | IMV0015-30308, 30309, 30329, 30333, 30334, 20105, 20106, 20205, 20206 Rev.6.doc |  | 30334.jpg | 30334, 30308, 30308LW, 30309, 30329, 30333, 30308L5, P3005, P3005-R, P3012, P3012-R, P3017V01, P3017V01-R 25_07_25 | IMV0015-30308, 30309, 30329, 30333, 30334, 20105, 20106, 20205, 20206 Rev.6.doc | IMV0015-30308, 30309, 30329, 30333, 30334, 20105, 20106, 20205, 20206 Rev.6.doc
1/4" | Female BSP/ NPT Threads | 0 | 10 | 5 | 8 | 3410V01 |  | SS316/CF8M, SS316L/CF3M | Viton GLT | No Manual Overide(Default), STAYPUT, MOMENTARY | SQ. PLUG (DIN EN 175301-803 Form A) With Terminal Junction Box | Inbuild Terminal Junction box with Horizontal cable entry, Inbuild Terminal Junction box with Bottom cable entry | There is no Instrinsically safe solenoid option available for this model | #REF! | III |  |  |  |  | 18 | 12 | 6 | 8 | 8 | 2 | NO |  | Direct acting | Standard | Flue Gas/ Stack Gas; |  | -20%, +20% | With Anti Corrosive Operator. 2 Way bi-directional, supplied with one port Blocked in 3 way valve | YES | NO |  | YES | 3410.TIF |  |  |  |  | 3410.TIF
1/4" | Female BSP/ NPT Threads | 0 | 12 | 5 | 8 | 30329 |  | Brass, SS316/CF8M, SS316L/CF3M | NBR(Default), Viton GLT, EPDM, F.Silicon | No Manual Overide(Default), STAYPUT, Lever w/o Backup seal (<=40 bar), MOMENTARY | PLUG IN (DIN EN 175301-803 Form B) SQ. PLUG (DIN EN 175301-803 Form A) With Terminal Junction Box | Inbuild Terminal Junction box with Horizontal cable entry, Inbuild Terminal Junction box with Bottom cable entry | There is no Instrinsically safe solenoid option available for this model | #REF! | III | YES |  |  | YES | 18 | 12 | 6 | 8 | 8 | 2 | NO |  | Direct acting | Standard |  |  | -20%, +20% | 2 Way bi-directional, supplied with one port Blocked in 3 way valve | YES | YES |  | YES |  | 30334, 30308, 30308LW, 30309, 30329, 30333, 30308L5, P3005, P3005-R, P3012, P3012-R, P3017V01, P3017V01-R 25_07_25 | IMV0015-30308, 30309, 30329, 30333, 30334, 20105, 20106, 20205, 20206 Rev.6.doc | IMV0015-30308, 30309, 30329, 30333, 30334, 20105, 20106, 20205, 20206 Rev.6.doc |  |  | 30334, 30308, 30308LW, 30309, 30329, 30333, 30308L5, P3005, P3005-R, P3012, P3012-R, P3017V01, P3017V01-R 25_07_25 | IMV0015-30308, 30309, 30329, 30333, 30334, 20105, 20106, 20205, 20206 Rev.6.doc | IMV0015-30308, 30309, 30329, 30333, 30334, 20105, 20106, 20205, 20206 Rev.6.doc
1/4" | Female BSP/ NPT Threads | 0 | 16 | 7 | 12 | 30329 |  | Brass, SS316/CF8M, SS316L/CF3M | NBR(Default), Viton GLT, F.Silicon | No Manual Overide(Default), STAYPUT, MOMENTARY | SQ. PLUG (DIN EN 175301-803 Form A) With Terminal Junction Box | Inbuild Terminal Junction box with Horizontal cable entry, Inbuild Terminal Junction box with Bottom cable entry | There is no Instrinsically safe solenoid option available for this model | #REF! | II | YES |  |  | YES | 20 | 20 | 20 | 20 | 15 | 2 | NO |  | Direct acting | Standard |  |  | -20%, +20% | 2 Way bi-directional, supplied with one port Blocked in 3 way valve | YES | YES | YES | YES |  | 30334, 30308, 30308LW, 30309, 30329, 30333, 30308L5, P3005, P3005-R, P3012, P3012-R, P3017V01, P3017V01-R 25_07_25 | IMV0015-30308, 30309, 30329, 30333, 30334, 20105, 20106, 20205, 20206 Rev.6.doc | IMV0015-30308, 30309, 30329, 30333, 30334, 20105, 20106, 20205, 20206 Rev.6.doc |  |  | 30334, 30308, 30308LW, 30309, 30329, 30333, 30308L5, P3005, P3005-R, P3012, P3012-R, P3017V01, P3017V01-R 25_07_25 | IMV0015-30308, 30309, 30329, 30333, 30334, 20105, 20106, 20205, 20206 Rev.6.doc | IMV0015-30308, 30309, 30329, 30333, 30334, 20105, 20106, 20205, 20206 Rev.6.doc
1/4" | Female BSP/ NPT Threads | 0 | 10 | 5 | 5 | 30333 |  | Brass, SS316/CF8M, SS316 with NACE, SS316L/CF3M | NBR(Default), Viton GLT, EPDM, F.Silicon | No Manual Overide(Default), STAYPUT, MOMENTARY | PLUG IN (DIN EN 175301-803 Form B) SQ. PLUG (DIN EN 175301-803 Form A) With Terminal Junction Box | Inbuild Terminal Junction box with Horizontal cable entry, Inbuild Terminal Junction box with Bottom cable entry | There is no Instrinsically safe solenoid option available for this model | #REF! | III | YES |  |  | YES | 18 | 12 | 6 | 8 | 8 | 2 | NO |  | Direct acting | Standard |  |  | -20%, +20% | 2 Way bi-directional, supplied with one port Blocked in 3 way valve | YES | YES |  | YES |  | 30334, 30308, 30308LW, 30309, 30329, 30333, 30308L5, P3005, P3005-R, P3012, P3012-R, P3017V01, P3017V01-R 25_07_25 | IMV0015-30308, 30309, 30329, 30333, 30334, 20105, 20106, 20205, 20206 Rev.6.doc | IMV0015-30308, 30309, 30329, 30333, 30334, 20105, 20106, 20205, 20206 Rev.6.doc |  |  | 30334, 30308, 30308LW, 30309, 30329, 30333, 30308L5, P3005, P3005-R, P3012, P3012-R, P3017V01, P3017V01-R 25_07_25 | IMV0015-30308, 30309, 30329, 30333, 30334, 20105, 20106, 20205, 20206 Rev.6.doc | IMV0015-30308, 30309, 30329, 30333, 30334, 20105, 20106, 20205, 20206 Rev.6.doc
3/8" | Female BSP/ NPT Threads | 0 | 10 | 5 | 8 | 30333 |  | Brass, SS316/CF8M, SS316 with NACE, SS316L/CF3M | NBR(Default), Viton GLT, EPDM, F.Silicon | No Manual Overide(Default), STAYPUT, MOMENTARY | PLUG IN (DIN EN 175301-803 Form B) SQ. PLUG (DIN EN 175301-803 Form A) With Terminal Junction Box | Inbuild Terminal Junction box with Horizontal cable entry, Inbuild Terminal Junction box with Bottom cable entry | There is no Instrinsically safe solenoid option available for this model | #REF! | III | YES |  |  | YES | 18 | 12 | 6 | 8 | 8 | 2 | NO |  | Direct acting | Standard |  |  | -20%, +20% | 2 Way bi-directional, supplied with one port Blocked in 3 way valve | YES | YES |  | YES |  | 30334, 30308, 30308LW, 30309, 30329, 30333, 30308L5, P3005, P3005-R, P3012, P3012-R, P3017V01, P3017V01-R 25_07_25 | IMV0015-30308, 30309, 30329, 30333, 30334, 20105, 20106, 20205, 20206 Rev.6.doc | IMV0015-30308, 30309, 30329, 30333, 30334, 20105, 20106, 20205, 20206 Rev.6.doc |  |  | 30334, 30308, 30308LW, 30309, 30329, 30333, 30308L5, P3005, P3005-R, P3012, P3012-R, P3017V01, P3017V01-R 25_07_25 | IMV0015-30308, 30309, 30329, 30333, 30334, 20105, 20106, 20205, 20206 Rev.6.doc | IMV0015-30308, 30309, 30329, 30333, 30334, 20105, 20106, 20205, 20206 Rev.6.doc
3/8" | Female BSP/ NPT Threads | 0 | 10 | 7 | 14 | 30334 |  | Brass, SS316/CF8M, SS316 with NACE, SS316L/CF3M | NBR(Default), Viton GLT, EPDM, F.Silicon | No Manual Overide(Default), STAYPUT, MOMENTARY | SQ. PLUG (DIN EN 175301-803 Form A) With Terminal Junction Box | Inbuild Terminal Junction box with Horizontal cable entry, Inbuild Terminal Junction box with Bottom cable entry | There is no Instrinsically safe solenoid option available for this model | #REF! | II | YES |  |  | YES | 20 | 20 | 20 | 20 | 15 | 2 | NO |  | Direct acting | Standard |  |  | -20%, +20% | 2 Way bi-directional, supplied with one port Blocked in 3 way valve | YES | YES | YES | YES | 30334.jpg | 30334, 30308, 30308LW, 30309, 30329, 30333, 30308L5, P3005, P3005-R, P3012, P3012-R, P3017V01, P3017V01-R 25_07_25 | IMV0015-30308, 30309, 30329, 30333, 30334, 20105, 20106, 20205, 20206 Rev.6.doc | IMV0015-30308, 30309, 30329, 30333, 30334, 20105, 20106, 20205, 20206 Rev.6.doc |  | 30334.jpg | 30334, 30308, 30308LW, 30309, 30329, 30333, 30308L5, P3005, P3005-R, P3012, P3012-R, P3017V01, P3017V01-R 25_07_25 | IMV0015-30308, 30309, 30329, 30333, 30334, 20105, 20106, 20205, 20206 Rev.6.doc | IMV0015-30308, 30309, 30329, 30333, 30334, 20105, 20106, 20205, 20206 Rev.6.doc
3/8" | Female BSP/ NPT Threads | 0 | 10 | 10 | 30 | 30309 |  | Aluminium / Aluminium Cast(Default), Brass, SS316/CF8M, SS316L/CF3M | NBR(Default), Viton GLT, EPDM, F.Silicon | No Manual Overide(Default), STAYPUT, MOMENTARY | SQ. PLUG (DIN EN 175301-803 Form A) With Terminal Junction Box | Inbuild Terminal Junction box with Horizontal cable entry, Inbuild Terminal Junction box with Bottom cable entry | There is no Instrinsically safe solenoid option available for this model | #REF! | II | YES |  |  | YES | 20 | 20 | 20 | 20 | 15 | 2 | NO |  | Direct acting | Standard |  | Aluminium Hard Anodised with internal Wetted parts of Brass, SS304, SS316 and SS430F | -20%, +20% | 2 Way bi-directional, supplied with one port Blocked in 3 way valve | YES | YES | YES | YES |  | 30334, 30308, 30308LW, 30309, 30329, 30333, 30308L5, P3005, P3005-R, P3012, P3012-R, P3017V01, P3017V01-R 25_07_25 | IMV0015-30308, 30309, 30329, 30333, 30334, 20105, 20106, 20205, 20206 Rev.6.doc | IMV0015-30308, 30309, 30329, 30333, 30334, 20105, 20106, 20205, 20206 Rev.6.doc |  |  | 30334, 30308, 30308LW, 30309, 30329, 30333, 30308L5, P3005, P3005-R, P3012, P3012-R, P3017V01, P3017V01-R 25_07_25 | IMV0015-30308, 30309, 30329, 30333, 30334, 20105, 20106, 20205, 20206 Rev.6.doc | IMV0015-30308, 30309, 30329, 30333, 30334, 20105, 20106, 20205, 20206 Rev.6.doc
3/8" | Female BSP/ NPT Threads | 0 | 10 | 10 | 30 | 30309NSO |  | SS316/CF8M, SS316L/CF3M | NBR(Default), Viton GLT, EPDM, F.Silicon | No Manual Overide(Default), STAYPUT, MOMENTARY | SQ. PLUG (DIN EN 175301-803 Form A) With Terminal Junction Box | Inbuild Terminal Junction box with Horizontal cable entry, Inbuild Terminal Junction box with Bottom cable entry | There is no Instrinsically safe solenoid option available for this model | #REF! | II | YES |  |  | YES | 20 | 20 | 20 | 20 | 20 | 2 | NO | SOV with Feedback System | Direct acting | Valve with Position Feedback |  |  | -20%, +20% | 2 Way bi-directional, supplied with one port Blocked in 3 way valve | YES | YES | YES | YES |  | 30334, 30308, 30308LW, 30309, 30329, 30333, 30308L5, P3005, P3005-R, P3012, P3012-R, P3017V01, P3017V01-R 25_07_25 |  |  |  |  | 30334, 30308, 30308LW, 30309, 30329, 30333, 30308L5, P3005, P3005-R, P3012, P3012-R, P3017V01, P3017V01-R 25_07_25
3/8" | Female BSP/ NPT Threads | 0 | 12 | 5 | 8 | 30329 |  | Brass, SS316/CF8M, SS316L/CF3M | NBR(Default), Viton GLT, EPDM, F.Silicon | No Manual Overide(Default), STAYPUT, MOMENTARY | PLUG IN (DIN EN 175301-803 Form B) SQ. PLUG (DIN EN 175301-803 Form A) With Terminal Junction Box | Inbuild Terminal Junction box with Horizontal cable entry, Inbuild Terminal Junction box with Bottom cable entry | There is no Instrinsically safe solenoid option available for this model | #REF! | III | YES |  |  | YES | 18 | 12 | 6 | 8 | 8 | 2 | NO |  | Direct acting | Standard |  |  | -20%, +20% | 2 Way bi-directional, supplied with one port Blocked in 3 way valve | YES | YES |  | YES |  | 30334, 30308, 30308LW, 30309, 30329, 30333, 30308L5, P3005, P3005-R, P3012, P3012-R, P3017V01, P3017V01-R 25_07_25 | IMV0015-30308, 30309, 30329, 30333, 30334, 20105, 20106, 20205, 20206 Rev.6.doc | IMV0015-30308, 30309, 30329, 30333, 30334, 20105, 20106, 20205, 20206 Rev.6.doc |  |  | 30334, 30308, 30308LW, 30309, 30329, 30333, 30308L5, P3005, P3005-R, P3012, P3012-R, P3017V01, P3017V01-R 25_07_25 | IMV0015-30308, 30309, 30329, 30333, 30334, 20105, 20106, 20205, 20206 Rev.6.doc | IMV0015-30308, 30309, 30329, 30333, 30334, 20105, 20106, 20205, 20206 Rev.6.doc
3/8" | Female BSP/ NPT Threads | 0 | 16 | 7 | 14 | 30329 |  | Brass, SS316/CF8M, SS316L/CF3M | NBR(Default), Viton GLT, F.Silicon | No Manual Overide(Default), STAYPUT, MOMENTARY | SQ. PLUG (DIN EN 175301-803 Form A) With Terminal Junction Box | Inbuild Terminal Junction box with Horizontal cable entry, Inbuild Terminal Junction box with Bottom cable entry | There is no Instrinsically safe solenoid option available for this model | #REF! | II | YES |  |  | YES | 20 | 20 | 20 | 20 | 15 | 2 | NO |  | Direct acting | Standard |  |  | -20%, +20% | 2 Way bi-directional, supplied with one port Blocked in 3 way valve | YES | YES | YES | YES |  | 30334, 30308, 30308LW, 30309, 30329, 30333, 30308L5, P3005, P3005-R, P3012, P3012-R, P3017V01, P3017V01-R 25_07_25 | IMV0015-30308, 30309, 30329, 30333, 30334, 20105, 20106, 20205, 20206 Rev.6.doc | IMV0015-30308, 30309, 30329, 30333, 30334, 20105, 20106, 20205, 20206 Rev.6.doc |  |  | 30334, 30308, 30308LW, 30309, 30329, 30333, 30308L5, P3005, P3005-R, P3012, P3012-R, P3017V01, P3017V01-R 25_07_25 | IMV0015-30308, 30309, 30329, 30333, 30334, 20105, 20106, 20205, 20206 Rev.6.doc | IMV0015-30308, 30309, 30329, 30333, 30334, 20105, 20106, 20205, 20206 Rev.6.doc
3/8" | Female BSP/ NPT Threads | 0 | 16 | 10 | 25 | 30329 |  | Brass, SS316/CF8M, SS316L with NACE, SS316L/CF3M | NBR(Default), Viton GLT, EPDM, F.Silicon | No Manual Overide(Default), STAYPUT, MOMENTARY | SQ. PLUG (DIN EN 175301-803 Form A) With Terminal Junction Box | Inbuild Terminal Junction box with Horizontal cable entry, Inbuild Terminal Junction box with Bottom cable entry | There is no Instrinsically safe solenoid option available for this model | #REF! | II | YES |  |  | YES | 20 | 20 | 20 | 20 | 15 | 2 | NO |  | Direct acting | Standard |  |  | -20%, +20% | 2 Way bi-directional, supplied with one port Blocked in 3 way valve | YES | YES | YES | YES |  | 30334, 30308, 30308LW, 30309, 30329, 30333, 30308L5, P3005, P3005-R, P3012, P3012-R, P3017V01, P3017V01-R 25_07_25 | IMV0015-30308, 30309, 30329, 30333, 30334, 20105, 20106, 20205, 20206 Rev.6.doc | IMV0015-30308, 30309, 30329, 30333, 30334, 20105, 20106, 20205, 20206 Rev.6.doc |  |  | 30334, 30308, 30308LW, 30309, 30329, 30333, 30308L5, P3005, P3005-R, P3012, P3012-R, P3017V01, P3017V01-R 25_07_25 | IMV0015-30308, 30309, 30329, 30333, 30334, 20105, 20106, 20205, 20206 Rev.6.doc | IMV0015-30308, 30309, 30329, 30333, 30334, 20105, 20106, 20205, 20206 Rev.6.doc
1/2" | Female BSP/ NPT Threads | 0 | 10 | 5 | 8 | 30333 |  | Brass, SS316/CF8M, SS316 with NACE, SS316L/CF3M | NBR(Default), Viton GLT, EPDM, F.Silicon | No Manual Overide(Default), STAYPUT, MOMENTARY | PLUG IN (DIN EN 175301-803 Form B) SQ. PLUG (DIN EN 175301-803 Form A) With Terminal Junction Box | Inbuild Terminal Junction box with Horizontal cable entry, Inbuild Terminal Junction box with Bottom cable entry | There is no Instrinsically safe solenoid option available for this model | #REF! | III | YES |  |  | YES | 18 | 12 | 6 | 8 | 8 | 2 | NO |  | Direct acting | Standard |  |  | -20%, +20% | 2 Way bi-directional, supplied with one port Blocked in 3 way valve | YES | YES |  | YES |  | 30334, 30308, 30308LW, 30309, 30329, 30333, 30308L5, P3005, P3005-R, P3012, P3012-R, P3017V01, P3017V01-R 25_07_25 | IMV0015-30308, 30309, 30329, 30333, 30334, 20105, 20106, 20205, 20206 Rev.6.doc | IMV0015-30308, 30309, 30329, 30333, 30334, 20105, 20106, 20205, 20206 Rev.6.doc |  |  | 30334, 30308, 30308LW, 30309, 30329, 30333, 30308L5, P3005, P3005-R, P3012, P3012-R, P3017V01, P3017V01-R 25_07_25 | IMV0015-30308, 30309, 30329, 30333, 30334, 20105, 20106, 20205, 20206 Rev.6.doc | IMV0015-30308, 30309, 30329, 30333, 30334, 20105, 20106, 20205, 20206 Rev.6.doc
1/2" | Female BSP/ NPT Threads | 0 | 10 | 7 | 14 | 30334 |  | Brass, SS316/CF8M, SS316 with NACE, SS316L/CF3M | NBR(Default), Viton GLT, EPDM, F.Silicon | No Manual Overide(Default), STAYPUT, MOMENTARY | SQ. PLUG (DIN EN 175301-803 Form A) With Terminal Junction Box | Inbuild Terminal Junction box with Horizontal cable entry, Inbuild Terminal Junction box with Bottom cable entry | There is no Instrinsically safe solenoid option available for this model | #REF! | II | YES |  |  | YES | 20 | 20 | 20 | 20 | 15 | 2 | NO |  | Direct acting | Standard |  |  | -20%, +20% | 2 Way bi-directional, supplied with one port Blocked in 3 way valve | YES | YES | YES | YES | 30334.jpg | 30334, 30308, 30308LW, 30309, 30329, 30333, 30308L5, P3005, P3005-R, P3012, P3012-R, P3017V01, P3017V01-R 25_07_25 | IMV0015-30308, 30309, 30329, 30333, 30334, 20105, 20106, 20205, 20206 Rev.6.doc | IMV0015-30308, 30309, 30329, 30333, 30334, 20105, 20106, 20205, 20206 Rev.6.doc |  | 30334.jpg | 30334, 30308, 30308LW, 30309, 30329, 30333, 30308L5, P3005, P3005-R, P3012, P3012-R, P3017V01, P3017V01-R 25_07_25 | IMV0015-30308, 30309, 30329, 30333, 30334, 20105, 20106, 20205, 20206 Rev.6.doc | IMV0015-30308, 30309, 30329, 30333, 30334, 20105, 20106, 20205, 20206 Rev.6.doc
1/2" | Female BSP/ NPT Threads | 0 | 10 | 10 | 30 | 30309 |  | Aluminium / Aluminium Cast(Default), Brass, SS316/CF8M, SS316 with NACE, SS316L with NACE, SS316L/CF3M | NBR(Default), Viton GLT, EPDM, F.Silicon | No Manual Overide(Default), STAYPUT, MOMENTARY | SQ. PLUG (DIN EN 175301-803 Form A) With Terminal Junction Box | Inbuild Terminal Junction box with Horizontal cable entry, Inbuild Terminal Junction box with Bottom cable entry | There is no Instrinsically safe solenoid option available for this model | #REF! | II | YES |  |  | YES | 20 | 20 | 20 | 20 | 15 | 2 | NO |  | Direct acting | Standard |  | Aluminium Hard Anodised with internal Wetted parts of Brass, SS304, SS316 and SS430F | -20%, +20% | 2 Way bi-directional, supplied with one port Blocked in 3 way valve | YES | YES | YES | YES |  | 30334, 30308, 30308LW, 30309, 30329, 30333, 30308L5, P3005, P3005-R, P3012, P3012-R, P3017V01, P3017V01-R 25_07_25 | IMV0015-30308, 30309, 30329, 30333, 30334, 20105, 20106, 20205, 20206 Rev.6.doc | IMV0015-30308, 30309, 30329, 30333, 30334, 20105, 20106, 20205, 20206 Rev.6.doc |  |  | 30334, 30308, 30308LW, 30309, 30329, 30333, 30308L5, P3005, P3005-R, P3012, P3012-R, P3017V01, P3017V01-R 25_07_25 | IMV0015-30308, 30309, 30329, 30333, 30334, 20105, 20106, 20205, 20206 Rev.6.doc | IMV0015-30308, 30309, 30329, 30333, 30334, 20105, 20106, 20205, 20206 Rev.6.doc
1/2" | Female BSP/ NPT Threads | 0 | 10 | 10 | 30 | 30309NSO |  | SS316/CF8M, SS316L/CF3M | NBR(Default), Viton GLT, EPDM, F.Silicon | No Manual Overide(Default), STAYPUT, MOMENTARY | SQ. PLUG (DIN EN 175301-803 Form A) With Terminal Junction Box | Inbuild Terminal Junction box with Horizontal cable entry, Inbuild Terminal Junction box with Bottom cable entry | There is no Instrinsically safe solenoid option available for this model | #REF! | II | YES |  |  | YES | 20 | 20 | 20 | 20 | 20 | 2 | NO | SOV with Feedback System | Direct acting | Valve with Position Feedback |  |  | -20%, +20% | 2 Way bi-directional, supplied with one port Blocked in 3 way valve | YES | YES | YES | YES |  | 30334, 30308, 30308LW, 30309, 30329, 30333, 30308L5, P3005, P3005-R, P3012, P3012-R, P3017V01, P3017V01-R 25_07_25 |  |  |  |  | 30334, 30308, 30308LW, 30309, 30329, 30333, 30308L5, P3005, P3005-R, P3012, P3012-R, P3017V01, P3017V01-R 25_07_25
1/2" | Female BSP/ NPT Threads | 0 | 12 | 5 | 8 | 30329 |  | Brass, SS316/CF8M, SS316L/CF3M | NBR(Default), Viton GLT, EPDM, F.Silicon | No Manual Overide(Default), STAYPUT, MOMENTARY | PLUG IN (DIN EN 175301-803 Form B) SQ. PLUG (DIN EN 175301-803 Form A) With Terminal Junction Box | Inbuild Terminal Junction box with Horizontal cable entry, Inbuild Terminal Junction box with Bottom cable entry | There is no Instrinsically safe solenoid option available for this model | #REF! | III | YES |  |  | YES | 18 | 12 | 6 | 8 | 8 | 2 | NO |  | Direct acting | Standard |  |  | -20%, +20% | 2 Way bi-directional, supplied with one port Blocked in 3 way valve | YES | YES |  | YES |  | 30334, 30308, 30308LW, 30309, 30329, 30333, 30308L5, P3005, P3005-R, P3012, P3012-R, P3017V01, P3017V01-R 25_07_25 | IMV0015-30308, 30309, 30329, 30333, 30334, 20105, 20106, 20205, 20206 Rev.6.doc | IMV0015-30308, 30309, 30329, 30333, 30334, 20105, 20106, 20205, 20206 Rev.6.doc |  |  | 30334, 30308, 30308LW, 30309, 30329, 30333, 30308L5, P3005, P3005-R, P3012, P3012-R, P3017V01, P3017V01-R 25_07_25 | IMV0015-30308, 30309, 30329, 30333, 30334, 20105, 20106, 20205, 20206 Rev.6.doc | IMV0015-30308, 30309, 30329, 30333, 30334, 20105, 20106, 20205, 20206 Rev.6.doc
1/2" | Female BSP/ NPT Threads | 0 | 16 | 10 | 25 | 30329 |  | Brass, SS316/CF8M, SS316L with NACE, SS316L/CF3M | NBR(Default), Viton GLT, EPDM, F.Silicon | No Manual Overide(Default), STAYPUT, MOMENTARY | SQ. PLUG (DIN EN 175301-803 Form A) With Terminal Junction Box | Inbuild Terminal Junction box with Horizontal cable entry, Inbuild Terminal Junction box with Bottom cable entry | There is no Instrinsically safe solenoid option available for this model | #REF! | II | YES |  |  | YES | 20 | 20 | 20 | 20 | 15 | 2 | NO |  | Direct acting | Standard |  |  | -20%, +20% | 2 Way bi-directional, supplied with one port Blocked in 3 way valve | YES | YES | YES | YES |  | 30334, 30308, 30308LW, 30309, 30329, 30333, 30308L5, P3005, P3005-R, P3012, P3012-R, P3017V01, P3017V01-R 25_07_25 | IMV0015-30308, 30309, 30329, 30333, 30334, 20105, 20106, 20205, 20206 Rev.6.doc | IMV0015-30308, 30309, 30329, 30333, 30334, 20105, 20106, 20205, 20206 Rev.6.doc |  |  | 30334, 30308, 30308LW, 30309, 30329, 30333, 30308L5, P3005, P3005-R, P3012, P3012-R, P3017V01, P3017V01-R 25_07_25 | IMV0015-30308, 30309, 30329, 30333, 30334, 20105, 20106, 20205, 20206 Rev.6.doc | IMV0015-30308, 30309, 30329, 30333, 30334, 20105, 20106, 20205, 20206 Rev.6.doc
1/4" | Female BSP/ NPT Threads | 0 | 10 | 5 | 8 | P3005-R |  | Brass, SS316/CF8M, SS316L/CF3M | NBR(Default), Viton GLT, EPDM, F.Silicon | No Manual Overide(Default), STAYPUT, STAYPUT /W KNOB, MOMENTARY | SQ. PLUG (DIN EN 175301-803 Form A) With Terminal Junction Box | Inbuild Terminal Junction box with Horizontal cable entry, Inbuild Terminal Junction box with Bottom cable entry | There is no Instrinsically safe solenoid option available for this model | #REF! | III | YES |  |  | YES | 5 | 5 | 5 | 5 | 5 | 2 | NO |  | Direct acting | Low Power (<5W) |  |  | -20%, +20% | 2 Way bi-directional, supplied with one port Blocked in 3 way valve | YES | YES |  | YES |  | 30334, 30308, 30308LW, 30309, 30329, 30333, 30308L5, P3005, P3005-R, P3012, P3012-R, P3017V01, P3017V01-R 25_07_25 | IMV0199-P3005, P3005R_Rev. 0.doc | IMV0199-P3005, P3005R_Rev. 0.doc |  |  | 30334, 30308, 30308LW, 30309, 30329, 30333, 30308L5, P3005, P3005-R, P3012, P3012-R, P3017V01, P3017V01-R 25_07_25 | IMV0199-P3005, P3005R_Rev. 0.doc | IMV0199-P3005, P3005R_Rev. 0.doc
1/4" | Female BSP/ NPT Threads | 0 | 10 | 5 | 8 | P3012-R |  | Brass, SS316/CF8M, SS316L/CF3M | NBR(Default), Viton GLT, EPDM, F.Silicon | No Manual Overide(Default), STAYPUT, STAYPUT /W KNOB, MOMENTARY | SQ. PLUG (DIN EN 175301-803 Form A) With Terminal Junction Box | Inbuild Terminal Junction box with Horizontal cable entry, Inbuild Terminal Junction box with Bottom cable entry | There is no Instrinsically safe solenoid option available for this model | #REF! | III | YES |  |  | YES | 3.5 | 3.5 | 3.5 | 3.5 | 3.5 | 2 | NO |  | Direct acting | Low Power (<5W) |  |  | -20%, +20% | 2 Way bi-directional, supplied with one port Blocked in 3 way valve | YES | YES |  | YES |  | 30334, 30308, 30308LW, 30309, 30329, 30333, 30308L5, P3005, P3005-R, P3012, P3012-R, P3017V01, P3017V01-R 25_07_25 | IMV0161 - P3012, P3012R.doc | IMV0161 - P3012, P3012R.doc |  |  | 30334, 30308, 30308LW, 30309, 30329, 30333, 30308L5, P3005, P3005-R, P3012, P3012-R, P3017V01, P3017V01-R 25_07_25 | IMV0161 - P3012, P3012R.doc | IMV0161 - P3012, P3012R.doc
1/4" | Female BSP/ NPT Threads | 0 | 12 | 5 | 8 | P3012ER |  | Brass, SS316/CF8M, SS316L with NACE, SS316L/CF3M | NBR(Default), Viton GLT, EPDM, F.Silicon | No Manual Overide(Default), STAYPUT, MOMENTARY | SQ. PLUG (DIN EN 175301-803 Form A) With Terminal Junction Box | Inbuild Terminal Junction box with Horizontal cable entry, Inbuild Terminal Junction box with Bottom cable entry | There is no Instrinsically safe solenoid option available for this model | #REF! | III | YES |  |  | YES | 3.5 | 3.5 | 3.5 | 3.5 | 3.5 | 2 | NO |  | Direct acting | Low Power (<5W) |  |  | -20%, +20% | 2 Way bi-directional, supplied with one port Blocked in 3 way valve | YES | YES |  | YES
1/4" | Female BSP/ NPT Threads | 0 | 10 | 5 | 8 | P3017V01-R |  | Brass, SS316/CF8M, SS316L with NACE, SS316L with Painting, SS316L/CF3M | NBR(Default), Viton GLT, EPDM, F.Silicon | No Manual Overide(Default), STAYPUT, STAYPUT /W KNOB, MOMENTARY | SQ. PLUG (DIN EN 175301-803 Form A) With Terminal Junction Box | Inbuild Terminal Junction box with Horizontal cable entry, Inbuild Terminal Junction box with Bottom cable entry | There is no Instrinsically safe solenoid option available for this model | #REF! | IV | YES |  |  | YES | 1.8 | 1.8 | 1.8 | 1.8 | 1.8 | 2 | NO |  | Direct acting | Low Power (<5W) |  |  | -20%, +20% | 2 Way bi-directional, supplied with one port Blocked in 3 way valve | YES | YES |  | YES | P3017R-B | 30334, 30308, 30308LW, 30309, 30329, 30333, 30308L5, P3005, P3005-R, P3012, P3012-R, P3017V01, P3017V01-R 25_07_25 | IMV0167-P3017 Rev.1.doc | IMV0167-P3017 Rev.1.doc |  | P3017R-B | 30334, 30308, 30308LW, 30309, 30329, 30333, 30308L5, P3005, P3005-R, P3012, P3012-R, P3017V01, P3017V01-R 25_07_25 | IMV0167-P3017 Rev.1.doc | IMV0167-P3017 Rev.1.doc
1/4" | Female BSP/ NPT Threads | 0 | 10 | 5 | 8 | P3017V01-R |  | Brass, SS316/CF8M, SS316L with NACE, SS316L with Painting, SS316L/CF3M | NBR(Default), Viton GLT, EPDM, F.Silicon | No Manual Overide(Default), STAYPUT, STAYPUT /W KNOB, MOMENTARY | With Terminal Junction Box | Inbuild Terminal Junction box with Horizontal cable entry, Inbuild Terminal Junction box with Bottom cable entry | There is no Instrinsically safe solenoid option available for this model | #REF! | IV | YES |  |  | YES |  |  |  |  | 1 | 2 | NO |  | Direct acting | Low Power (<5W) |  |  | -20%, +20% | 2 Way bi-directional, supplied with one port Blocked in 3 way valve | YES | YES |  | YES | P3017R-B | 30334, 30308, 30308LW, 30309, 30329, 30333, 30308L5, P3005, P3005-R, P3012, P3012-R, P3017V01, P3017V01-R 25_07_25 | IMV0167-P3017 Rev.1.doc | IMV0167-P3017 Rev.1.doc |  | P3017R-B | 30334, 30308, 30308LW, 30309, 30329, 30333, 30308L5, P3005, P3005-R, P3012, P3012-R, P3017V01, P3017V01-R 25_07_25 | IMV0167-P3017 Rev.1.doc | IMV0167-P3017 Rev.1.doc
3/8" | Female BSP/ NPT Threads | 0 | 10 | 5 | 8 | P3005 |  | Brass, SS316/CF8M, SS316L/CF3M | NBR(Default), Viton GLT, EPDM, F.Silicon | No Manual Overide(Default), STAYPUT, MOMENTARY | SQ. PLUG (DIN EN 175301-803 Form A) With Terminal Junction Box | Inbuild Terminal Junction box with Horizontal cable entry, Inbuild Terminal Junction box with Bottom cable entry | There is no Instrinsically safe solenoid option available for this model | #REF! | III | YES |  |  | YES | 5 | 5 | 5 | 5 | 5 | 2 | NO |  | Direct acting | Low Power (<5W) |  |  | -20%, +20% | 2 Way bi-directional, supplied with one port Blocked in 3 way valve | YES | YES |  | YES |  | 30334, 30308, 30308LW, 30309, 30329, 30333, 30308L5, P3005, P3005-R, P3012, P3012-R, P3017V01, P3017V01-R 25_07_25 | IMV0199-P3005, P3005R_Rev. 0.doc | IMV0199-P3005, P3005R_Rev. 0.doc |  |  | 30334, 30308, 30308LW, 30309, 30329, 30333, 30308L5, P3005, P3005-R, P3012, P3012-R, P3017V01, P3017V01-R 25_07_25 | IMV0199-P3005, P3005R_Rev. 0.doc | IMV0199-P3005, P3005R_Rev. 0.doc
3/8" | Female BSP/ NPT Threads | 0 | 10 | 5 | 8 | P3012 |  | Brass, SS316/CF8M, SS316L/CF3M | NBR(Default), Viton GLT, EPDM, F.Silicon | No Manual Overide(Default), STAYPUT, MOMENTARY | SQ. PLUG (DIN EN 175301-803 Form A) With Terminal Junction Box | Inbuild Terminal Junction box with Horizontal cable entry, Inbuild Terminal Junction box with Bottom cable entry | There is no Instrinsically safe solenoid option available for this model | #REF! | III | YES |  |  | YES | 3.5 | 3.5 | 3.5 | 3.5 | 3.5 | 2 | NO |  | Direct acting | Low Power (<5W) |  |  | -20%, +20% | 2 Way bi-directional, supplied with one port Blocked in 3 way valve | YES | YES |  | YES |  | 30334, 30308, 30308LW, 30309, 30329, 30333, 30308L5, P3005, P3005-R, P3012, P3012-R, P3017V01, P3017V01-R 25_07_25 | IMV0161 - P3012, P3012R.doc | IMV0161 - P3012, P3012R.doc |  |  | 30334, 30308, 30308LW, 30309, 30329, 30333, 30308L5, P3005, P3005-R, P3012, P3012-R, P3017V01, P3017V01-R 25_07_25 | IMV0161 - P3012, P3012R.doc | IMV0161 - P3012, P3012R.doc
3/8" | Female BSP/ NPT Threads | 0 | 10 | 5 | 8 | P3017V01 |  | Brass, SS316/CF8M, SS316L/CF3M | NBR(Default), Viton GLT, EPDM, F.Silicon | No Manual Overide(Default), STAYPUT, MOMENTARY | SQ. PLUG (DIN EN 175301-803 Form A) With Terminal Junction Box | Inbuild Terminal Junction box with Horizontal cable entry, Inbuild Terminal Junction box with Bottom cable entry | There is no Instrinsically safe solenoid option available for this model | #REF! | IV | YES |  |  | YES | 1.8 | 1.8 | 1.8 | 1.8 | 1.8 | 2 | NO |  | Direct acting | Low Power (<5W) |  |  | -20%, +20% | 2 Way bi-directional, supplied with one port Blocked in 3 way valve | YES | YES |  | YES |  | 30334, 30308, 30308LW, 30309, 30329, 30333, 30308L5, P3005, P3005-R, P3012, P3012-R, P3017V01, P3017V01-R 25_07_25 | IMV0167-P3017 Rev.1.doc | IMV0167-P3017 Rev.1.doc |  |  | 30334, 30308, 30308LW, 30309, 30329, 30333, 30308L5, P3005, P3005-R, P3012, P3012-R, P3017V01, P3017V01-R 25_07_25 | IMV0167-P3017 Rev.1.doc | IMV0167-P3017 Rev.1.doc
3/8" | Female BSP/ NPT Threads | 0 | 10 | 5 | 8 | P3017V01 |  | Brass, SS316/CF8M, SS316L/CF3M | NBR(Default), Viton GLT, EPDM, F.Silicon | No Manual Overide(Default), STAYPUT, MOMENTARY | With Terminal Junction Box | Inbuild Terminal Junction box with Horizontal cable entry, Inbuild Terminal Junction box with Bottom cable entry | There is no Instrinsically safe solenoid option available for this model | #REF! | IV | YES |  |  | YES |  |  |  |  | 1 | 2 | NO |  | Direct acting | Low Power (<5W) |  |  | -20%, +20% | 2 Way bi-directional, supplied with one port Blocked in 3 way valve | YES | YES |  | YES |  | 30334, 30308, 30308LW, 30309, 30329, 30333, 30308L5, P3005, P3005-R, P3012, P3012-R, P3017V01, P3017V01-R 25_07_25 | IMV0167-P3017 Rev.1.doc | IMV0167-P3017 Rev.1.doc |  |  | 30334, 30308, 30308LW, 30309, 30329, 30333, 30308L5, P3005, P3005-R, P3012, P3012-R, P3017V01, P3017V01-R 25_07_25 | IMV0167-P3017 Rev.1.doc | IMV0167-P3017 Rev.1.doc
1/2" | Female BSP/ NPT Threads | 0 | 10 | 5 | 8 | P3005 |  | Brass, SS316/CF8M, SS316L/CF3M | NBR(Default), Viton GLT, EPDM, F.Silicon | No Manual Overide(Default), STAYPUT, MOMENTARY | SQ. PLUG (DIN EN 175301-803 Form A) With Terminal Junction Box | Inbuild Terminal Junction box with Horizontal cable entry, Inbuild Terminal Junction box with Bottom cable entry | There is no Instrinsically safe solenoid option available for this model | #REF! | III | YES |  |  | YES | 5 | 5 | 5 | 5 | 5 | 2 | NO |  | Direct acting | Low Power (<5W) |  |  | -20%, +20% | 2 Way bi-directional, supplied with one port Blocked in 3 way valve | YES | YES |  | YES |  | 30334, 30308, 30308LW, 30309, 30329, 30333, 30308L5, P3005, P3005-R, P3012, P3012-R, P3017V01, P3017V01-R 25_07_25 | IMV0199-P3005, P3005R_Rev. 0.doc | IMV0199-P3005, P3005R_Rev. 0.doc |  |  | 30334, 30308, 30308LW, 30309, 30329, 30333, 30308L5, P3005, P3005-R, P3012, P3012-R, P3017V01, P3017V01-R 25_07_25 | IMV0199-P3005, P3005R_Rev. 0.doc | IMV0199-P3005, P3005R_Rev. 0.doc
1/2" | Female BSP/ NPT Threads | 0 | 10 | 5 | 8 | P3012 |  | Brass, SS316/CF8M, SS316L/CF3M | NBR(Default), Viton GLT, EPDM, F.Silicon | No Manual Overide(Default), STAYPUT, MOMENTARY | SQ. PLUG (DIN EN 175301-803 Form A) With Terminal Junction Box | Inbuild Terminal Junction box with Horizontal cable entry, Inbuild Terminal Junction box with Bottom cable entry | There is no Instrinsically safe solenoid option available for this model | #REF! | III | YES |  |  | YES | 3.5 | 3.5 | 3.5 | 3.5 | 3.5 | 2 | NO |  | Direct acting | Low Power (<5W) |  |  | -20%, +20% | 2 Way bi-directional, supplied with one port Blocked in 3 way valve | YES | YES |  | YES |  | 30334, 30308, 30308LW, 30309, 30329, 30333, 30308L5, P3005, P3005-R, P3012, P3012-R, P3017V01, P3017V01-R 25_07_25 | IMV0161 - P3012, P3012R.doc | IMV0161 - P3012, P3012R.doc |  |  | 30334, 30308, 30308LW, 30309, 30329, 30333, 30308L5, P3005, P3005-R, P3012, P3012-R, P3017V01, P3017V01-R 25_07_25 | IMV0161 - P3012, P3012R.doc | IMV0161 - P3012, P3012R.doc
1/2" | Female BSP/ NPT Threads | 0 | 10 | 5 | 8 | P3017V01 |  | Brass, SS316/CF8M, SS316L with NACE, SS316L/CF3M | NBR(Default), Viton GLT, EPDM, F.Silicon | No Manual Overide(Default), STAYPUT, MOMENTARY | SQ. PLUG (DIN EN 175301-803 Form A) With Terminal Junction Box | Inbuild Terminal Junction box with Horizontal cable entry, Inbuild Terminal Junction box with Bottom cable entry | There is no Instrinsically safe solenoid option available for this model | #REF! | IV | YES |  |  | YES | 1.8 | 1.8 | 1.8 | 1.8 | 1.8 | 2 | NO |  | Direct acting | Low Power (<5W) |  |  | -20%, +20% | 2 Way bi-directional, supplied with one port Blocked in 3 way valve | YES | YES |  | YES |  | 30334, 30308, 30308LW, 30309, 30329, 30333, 30308L5, P3005, P3005-R, P3012, P3012-R, P3017V01, P3017V01-R 25_07_25 | IMV0167-P3017 Rev.1.doc | IMV0167-P3017 Rev.1.doc |  |  | 30334, 30308, 30308LW, 30309, 30329, 30333, 30308L5, P3005, P3005-R, P3012, P3012-R, P3017V01, P3017V01-R 25_07_25 | IMV0167-P3017 Rev.1.doc | IMV0167-P3017 Rev.1.doc
1/2" | Female BSP/ NPT Threads | 0 | 10 | 5 | 8 | P3017V01 |  | Brass, SS316/CF8M, SS316L with NACE, SS316L/CF3M | NBR(Default), Viton GLT, EPDM, F.Silicon | No Manual Overide(Default), STAYPUT, MOMENTARY | With Terminal Junction Box | Inbuild Terminal Junction box with Horizontal cable entry, Inbuild Terminal Junction box with Bottom cable entry | There is no Instrinsically safe solenoid option available for this model | #REF! | IV | YES |  |  | YES |  |  |  |  | 1 | 2 | NO |  | Direct acting | Low Power (<5W) |  |  | -20%, +20% | 2 Way bi-directional, supplied with one port Blocked in 3 way valve | YES | YES |  | YES |  | 30334, 30308, 30308LW, 30309, 30329, 30333, 30308L5, P3005, P3005-R, P3012, P3012-R, P3017V01, P3017V01-R 25_07_25 | IMV0167-P3017 Rev.1.doc | IMV0167-P3017 Rev.1.doc |  |  | 30334, 30308, 30308LW, 30309, 30329, 30333, 30308L5, P3005, P3005-R, P3012, P3012-R, P3017V01, P3017V01-R 25_07_25 | IMV0167-P3017 Rev.1.doc | IMV0167-P3017 Rev.1.doc
SB | Sub Base Mounted | 0 | 10 | 10 | 30 | 30317V01 |  | Aluminium / Aluminium Cast(Default), SS316/CF8M | NBR(Default), Viton GLT, F.Silicon | No Manual Overide(Default), STAYPUT, MOMENTARY | SQ. PLUG (DIN EN 175301-803 Form A) With Terminal Junction Box | Inbuild Terminal Junction box with Horizontal cable entry, Inbuild Terminal Junction box with Bottom cable entry | There is no Instrinsically safe solenoid option available for this model | #REF! | II | YES |  |  | YES | 20 | 20 | 20 | 20 | 15 | 2 | NO |  | Direct acting | Standard |  | Aluminium Hard Anodised | -20%, +20% | 2 Way bi-directional, supplied with one port Blocked in 3 way valve | YES | YES | YES | YES |  | 30316, 30316LW, 30317, 30332, P3014, 25_07_2024 | IMV0044-30316,30317.doc | IMV0044-30316,30317.doc |  |  | 30316, 30316LW, 30317, 30332, P3014, 25_07_2024 | IMV0044-30316,30317.doc | IMV0044-30316,30317.doc
SB | Sub Base Mounted | 0 | 16 | 7 | 14 | 30332 |  | Aluminium / Aluminium Cast(Default), SS316/CF8M | NBR(Default), Viton GLT, F.Silicon | No Manual Overide(Default), STAYPUT, MOMENTARY | SQ. PLUG (DIN EN 175301-803 Form A) With Terminal Junction Box | Inbuild Terminal Junction box with Horizontal cable entry, Inbuild Terminal Junction box with Bottom cable entry | There is no Instrinsically safe solenoid option available for this model | #REF! | II | YES |  |  | YES | 20 | 20 | 20 | 20 | 15 | 2 | NO |  | Direct acting | Standard |  | Aluminium Hard Anodised | -20%, +20% | 2 Way bi-directional, supplied with one port Blocked in 3 way valve | YES | YES | YES | YES | 30332.tif | 30316, 30316LW, 30317, 30332, P3014, 25_07_2024 |  |  |  | 30332.tif | 30316, 30316LW, 30317, 30332, P3014, 25_07_2024
SB | Sub Base Mounted | 0 | 16 | 10 | 30 | 30332 |  | Aluminium / Aluminium Cast(Default), SS316/CF8M | NBR(Default), Viton GLT, F.Silicon | No Manual Overide(Default), STAYPUT, MOMENTARY | SQ. PLUG (DIN EN 175301-803 Form A) With Terminal Junction Box | Inbuild Terminal Junction box with Horizontal cable entry, Inbuild Terminal Junction box with Bottom cable entry | There is no Instrinsically safe solenoid option available for this model | #REF! | II | YES |  |  | YES | 20 | 20 | 20 | 20 | 15 | 2 | NO |  | Direct acting | Standard |  | Aluminium Hard Anodised | -20%, +20% | 2 Way bi-directional, supplied with one port Blocked in 3 way valve | YES | YES | YES | YES | 30332.tif | 30316, 30316LW, 30317, 30332, P3014, 25_07_2024 |  |  |  | 30332.tif | 30316, 30316LW, 30317, 30332, P3014, 25_07_2024
SB | Sub Base Mounted | 0 | 10 | 5 | 8 | P3014 |  | Aluminium / Aluminium Cast(Default), SS316/CF8M | NBR(Default), Viton GLT, F.Silicon | No Manual Overide(Default), STAYPUT, MOMENTARY | SQ. PLUG (DIN EN 175301-803 Form A) With Terminal Junction Box | Inbuild Terminal Junction box with Horizontal cable entry, Inbuild Terminal Junction box with Bottom cable entry | There is no Instrinsically safe solenoid option available for this model | #REF! | III | YES |  |  | YES | 3.5 | 3.5 | 3.5 | 3.5 | 3.5 | 2 | NO |  | Direct acting | Low Power (<5W) |  | Aluminium Hard Anodised | -20%, +20% | 2 Way bi-directional, supplied with one port Blocked in 3 way valve | YES | YES |  | YES |  | 30316, 30316LW, 30317, 30332, P3014, 25_07_2024 |  |  |  |  | 30316, 30316LW, 30317, 30332, P3014, 25_07_2024
1/4" | Female BSP/ NPT Threads | 0 | 10 | 5 | 8 | P3017V01-R |  | Brass, SS316/CF8M, SS316L with NACE, SS316L with Painting, SS316L/CF3M | NBR(Default), Viton GLT, EPDM, F.Silicon | No Manual Overide(Default), STAYPUT, STAYPUT /W KNOB, MOMENTARY | There is no weather proof solenoid option available for this model | There is No Explosion proof solenoid option available for this model | IS WITH Electronic circuit | #REF! | IV | YES |  |  | YES |  |  |  |  | 2.3 | 3 | Universal |  | Direct acting | Standard |  |  |  |  | YES | YES |  | YES | P3017R-B | 30334, 30308, 30308LW, 30309, 30329, 30333, 30308L5, P3005, P3005-R, P3012, P3012-R, P3017V01, P3017V01-R 25_07_25 | IMV0167-P3017 Rev.1.doc | IMV0167-P3017 Rev.1.doc |  | P3017R-B | 30334, 30308, 30308LW, 30309, 30329, 30333, 30308L5, P3005, P3005-R, P3012, P3012-R, P3017V01, P3017V01-R 25_07_25 | IMV0167-P3017 Rev.1.doc | IMV0167-P3017 Rev.1.doc
1/4" | Female BSP/ NPT Threads | 0 | 12 | 5 | 8 | P3017V01ER |  | Brass, SS316/CF8M, SS316L/CF3M | NBR(Default), Viton GLT, EPDM, F.Silicon | No Manual Overide(Default), STAYPUT, MOMENTARY | There is no weather proof solenoid option available for this model | There is No Explosion proof solenoid option available for this model | IS WITH Electronic circuit | #REF! | IV | YES |  |  | YES |  |  |  |  | 2.3 | 3 | Universal |  | Direct acting | Standard |  |  |  |  | YES | YES |  | YES | P3017R-B | 30334, 30308, 30308LW, 30309, 30329, 30333, 30308L5, P3005, P3005-R, P3012, P3012-R, P3017V01, P3017V01-R 25_07_25 |  |  |  | P3017R-B | 30334, 30308, 30308LW, 30309, 30329, 30333, 30308L5, P3005, P3005-R, P3012, P3012-R, P3017V01, P3017V01-R 25_07_25
3/8" | Female BSP/ NPT Threads | 0 | 12 | 5 | 8 | P3017V01EP |  | Brass, SS316/CF8M, SS316L/CF3M | NBR(Default), Viton GLT, EPDM, F.Silicon | No Manual Overide(Default), STAYPUT, MOMENTARY | There is no weather proof solenoid option available for this model | There is No Explosion proof solenoid option available for this model | IS WITH Electronic circuit | #REF! | IV | YES |  |  | YES |  |  |  |  | 2.3 | 3 | Universal |  | Direct acting | Standard |  |  |  |  | YES | YES |  | YES |  | 30334, 30308, 30308LW, 30309, 30329, 30333, 30308L5, P3005, P3005-R, P3012, P3012-R, P3017V01, P3017V01-R 25_07_25 |  |  |  |  | 30334, 30308, 30308LW, 30309, 30329, 30333, 30308L5, P3005, P3005-R, P3012, P3012-R, P3017V01, P3017V01-R 25_07_25
1/2" | Female BSP/ NPT Threads | 0 | 12 | 5 | 8 | P3017V01EP |  | Brass, SS316/CF8M, SS316L/CF3M | NBR(Default), Viton GLT, EPDM, F.Silicon | No Manual Overide(Default), STAYPUT, MOMENTARY | There is no weather proof solenoid option available for this model | There is No Explosion proof solenoid option available for this model | IS WITH Electronic circuit | #REF! | IV | YES |  |  | YES |  |  |  |  | 2.3 | 3 | Universal |  | Direct acting | Standard |  |  |  |  | YES | YES |  | YES |  | 30334, 30308, 30308LW, 30309, 30329, 30333, 30308L5, P3005, P3005-R, P3012, P3012-R, P3017V01, P3017V01-R 25_07_25 |  |  |  |  | 30334, 30308, 30308LW, 30309, 30329, 30333, 30308L5, P3005, P3005-R, P3012, P3012-R, P3017V01, P3017V01-R 25_07_25
3/8" | Female BSP/ NPT Threads | 0 | 10 | 5 | 8 | P3017V01 |  | Brass, SS316/CF8M, SS316L/CF3M | NBR(Default), Viton GLT, EPDM, F.Silicon | No Manual Overide(Default), STAYPUT, MOMENTARY | There is no weather proof solenoid option available for this model | There is No Explosion proof solenoid option available for this model | IS WITH Electronic circuit | #REF! | IV | YES |  |  | YES |  |  |  |  | 2.3 | 3 | Universal |  | Direct acting | Standard |  |  |  |  | YES | YES |  | YES |  | 30334, 30308, 30308LW, 30309, 30329, 30333, 30308L5, P3005, P3005-R, P3012, P3012-R, P3017V01, P3017V01-R 25_07_25 | IMV0167-P3017 Rev.1.doc | IMV0167-P3017 Rev.1.doc |  |  | 30334, 30308, 30308LW, 30309, 30329, 30333, 30308L5, P3005, P3005-R, P3012, P3012-R, P3017V01, P3017V01-R 25_07_25 | IMV0167-P3017 Rev.1.doc | IMV0167-P3017 Rev.1.doc
1/2" | Female BSP/ NPT Threads | 0 | 10 | 5 | 8 | P3017V01 |  | Brass, SS316/CF8M, SS316L with NACE, SS316L/CF3M | NBR(Default), Viton GLT, EPDM, F.Silicon | No Manual Overide(Default), STAYPUT, MOMENTARY | There is no weather proof solenoid option available for this model | There is No Explosion proof solenoid option available for this model | IS WITH Electronic circuit | #REF! | IV | YES |  |  | YES |  |  |  |  | 2.3 | 3 | Universal |  | Direct acting | Standard |  |  |  |  | YES | YES |  | YES |  | 30334, 30308, 30308LW, 30309, 30329, 30333, 30308L5, P3005, P3005-R, P3012, P3012-R, P3017V01, P3017V01-R 25_07_25 | IMV0167-P3017 Rev.1.doc | IMV0167-P3017 Rev.1.doc |  |  | 30334, 30308, 30308LW, 30309, 30329, 30333, 30308L5, P3005, P3005-R, P3012, P3012-R, P3017V01, P3017V01-R 25_07_25 | IMV0167-P3017 Rev.1.doc | IMV0167-P3017 Rev.1.doc
1/4" | Female BSP/ NPT Threads | 0 | 10 | 5 | 8 | 30318LW |  | Aluminium / Aluminium Cast(Default), Aluminium+SS, SS316/CF8M, SS316 with NACE, SS316L/CF3M | NBR(Default), Viton GLT, EPDM, F.Silicon | STAYPUT(Default), No Manual Overide, MOMENTARY | There is no weather proof solenoid option available for this model | There is No Explosion proof solenoid option available for this model | IS WITH Electronic circuit | #REF! | IV | [8 empty] | 2.3 | 3 | Universal | Namur SOV | Direct acting | Standard |  | Aluminium Hard Anodised | -20%, +20% |  | YES | YES |  | YES | 30318 P1 | 30318, 30318LW, 30318LA 25_07_25 | IMV0016-30318, 30318LW_Rev2.doc | IMV0016-30318, 30318LW_Rev2.doc |  | 30318 P1 | 30318, 30318LW, 30318LA 25_07_25 | IMV0016-30318, 30318LW_Rev2.doc | IMV0016-30318, 30318LW_Rev2.doc
SB | Sub Base Mounted | 0 | 10 | 5 | 8 | 30316LW |  | Aluminium / Aluminium Cast(Default), SS316/CF8M | NBR(Default), Viton GLT, EPDM | No Manual Overide(Default), STAYPUT, MOMENTARY | There is no weather proof solenoid option available for this model | There is No Explosion proof solenoid option available for this model | IS WITH Electronic circuit | #REF! | IV | YES |  |  | YES |  |  |  |  | 2.3 | 3 | Universal |  | Direct acting | Standard |  | Aluminium Hard Anodised | -20%, +20% |  | YES | YES |  | YES | 30316LW | 30316, 30316LW, 30317, 30332, P3014, 25_07_2024 |  |  |  | 30316LW | 30316, 30316LW, 30317, 30332, P3014, 25_07_2024
1/4" | Female BSP/ NPT Threads | 0 | 10 | 5 | 8 | 30127V01LW |  | Aluminium / Aluminium Cast(Default), Brass, SS316/CF8M | NBR(Default), Viton GLT, EPDM, F.Silicon | No Manual Overide(Default), STAYPUT, MOMENTARY | There is no weather proof solenoid option available for this model | There is No Explosion proof solenoid option available for this model | IS WITH Electronic circuit | #REF! | IV | YES |  |  | YES |  |  |  |  | 2.3 | 3 | Universal |  | Redudant Solenoid valve | Standard |  | Aluminium Hard Anodised | -20%, +20% |  | YES | YES |  | YES |  | Discontinued |  |  |  |  | Discontinued
1/4" | Female BSP/ NPT Threads | 0 | 10 | 5 | 8 | P3017V01-R |  | Brass, SS316/CF8M, SS316L with NACE, SS316L with Painting, SS316L/CF3M | NBR(Default), Viton GLT, EPDM, F.Silicon | No Manual Overide(Default), STAYPUT, STAYPUT /W KNOB, MOMENTARY | There is no weather proof solenoid option available for this model | There is No Explosion proof solenoid option available for this model | IS WITH Electronic circuit | #REF! | IV | YES |  |  | YES |  |  |  |  | 2.3 | 2 | NC |  | Direct acting | Standard |  |  |  | 2 Way bi-directional, supplied with Exhaust port Blocked in 3 way valve | YES | YES |  | YES | P3017R-B | 30334, 30308, 30308LW, 30309, 30329, 30333, 30308L5, P3005, P3005-R, P3012, P3012-R, P3017V01, P3017V01-R 25_07_25 | IMV0167-P3017 Rev.1.doc | IMV0167-P3017 Rev.1.doc |  | P3017R-B | 30334, 30308, 30308LW, 30309, 30329, 30333, 30308L5, P3005, P3005-R, P3012, P3012-R, P3017V01, P3017V01-R 25_07_25 | IMV0167-P3017 Rev.1.doc | IMV0167-P3017 Rev.1.doc
1/4" | Female BSP/ NPT Threads | 0 | 12 | 5 | 8 | P3017V01ER |  | Brass, SS316/CF8M, SS316L/CF3M | NBR(Default), Viton GLT, EPDM, F.Silicon | No Manual Overide(Default), STAYPUT, MOMENTARY | There is no weather proof solenoid option available for this model | There is No Explosion proof solenoid option available for this model | IS WITH Electronic circuit | #REF! | IV | YES |  |  | YES |  |  |  |  | 2.3 | 2 | NC |  | Direct acting | Standard |  |  |  | 2 Way bi-directional, supplied with Exhaust port Blocked in 3 way valve | YES | YES |  | YES | P3017R-B | 30334, 30308, 30308LW, 30309, 30329, 30333, 30308L5, P3005, P3005-R, P3012, P3012-R, P3017V01, P3017V01-R 25_07_25 |  |  |  | P3017R-B | 30334, 30308, 30308LW, 30309, 30329, 30333, 30308L5, P3005, P3005-R, P3012, P3012-R, P3017V01, P3017V01-R 25_07_25
3/8" | Female BSP/ NPT Threads | 0 | 12 | 5 | 8 | P3017V01EP |  | Brass, SS316/CF8M, SS316L/CF3M | NBR(Default), Viton GLT, EPDM, F.Silicon | No Manual Overide(Default), STAYPUT, MOMENTARY | There is no weather proof solenoid option available for this model | There is No Explosion proof solenoid option available for this model | IS WITH Electronic circuit | #REF! | IV | YES |  |  | YES |  |  |  |  | 2.3 | 2 | NC |  | Direct acting | Standard |  |  |  | 2 Way bi-directional, supplied with Exhaust port Blocked in 3 way valve | YES | YES |  | YES |  | 30334, 30308, 30308LW, 30309, 30329, 30333, 30308L5, P3005, P3005-R, P3012, P3012-R, P3017V01, P3017V01-R 25_07_25 |  |  |  |  | 30334, 30308, 30308LW, 30309, 30329, 30333, 30308L5, P3005, P3005-R, P3012, P3012-R, P3017V01, P3017V01-R 25_07_25
1/2" | Female BSP/ NPT Threads | 0 | 12 | 5 | 8 | P3017V01EP |  | Brass, SS316/CF8M, SS316L/CF3M | NBR(Default), Viton GLT, EPDM, F.Silicon | No Manual Overide(Default), STAYPUT, MOMENTARY | There is no weather proof solenoid option available for this model | There is No Explosion proof solenoid option available for this model | IS WITH Electronic circuit | #REF! | IV | YES |  |  | YES |  |  |  |  | 2.3 | 2 | NC |  | Direct acting | Standard |  |  |  | 2 Way bi-directional, supplied with Exhaust port Blocked in 3 way valve | YES | YES |  | YES |  | 30334, 30308, 30308LW, 30309, 30329, 30333, 30308L5, P3005, P3005-R, P3012, P3012-R, P3017V01, P3017V01-R 25_07_25 |  |  |  |  | 30334, 30308, 30308LW, 30309, 30329, 30333, 30308L5, P3005, P3005-R, P3012, P3012-R, P3017V01, P3017V01-R 25_07_25
3/8" | Female BSP/ NPT Threads | 0 | 10 | 5 | 8 | P3017V01 |  | Brass, SS316/CF8M, SS316L/CF3M | NBR(Default), Viton GLT, EPDM, F.Silicon | No Manual Overide(Default), STAYPUT, MOMENTARY | There is no weather proof solenoid option available for this model | There is No Explosion proof solenoid option available for this model | IS WITH Electronic circuit | #REF! | IV | YES |  |  | YES |  |  |  |  | 2.3 | 2 | NC |  | Direct acting | Standard |  |  |  | 2 Way bi-directional, supplied with Exhaust port Blocked in 3 way valve | YES | YES |  | YES |  | 30334, 30308, 30308LW, 30309, 30329, 30333, 30308L5, P3005, P3005-R, P3012, P3012-R, P3017V01, P3017V01-R 25_07_25 | IMV0167-P3017 Rev.1.doc | IMV0167-P3017 Rev.1.doc |  |  | 30334, 30308, 30308LW, 30309, 30329, 30333, 30308L5, P3005, P3005-R, P3012, P3012-R, P3017V01, P3017V01-R 25_07_25 | IMV0167-P3017 Rev.1.doc | IMV0167-P3017 Rev.1.doc
1/2" | Female BSP/ NPT Threads | 0 | 10 | 5 | 8 | P3017V01 |  | Brass, SS316/CF8M, SS316L with NACE, SS316L/CF3M | NBR(Default), Viton GLT, EPDM, F.Silicon | No Manual Overide(Default), STAYPUT, MOMENTARY | There is no weather proof solenoid option available for this model | There is No Explosion proof solenoid option available for this model | IS WITH Electronic circuit | #REF! | IV | YES |  |  | YES |  |  |  |  | 2.3 | 2 | NC |  | Direct acting | Standard |  |  |  | 2 Way bi-directional, supplied with Exhaust port Blocked in 3 way valve | YES | YES |  | YES |  | 30334, 30308, 30308LW, 30309, 30329, 30333, 30308L5, P3005, P3005-R, P3012, P3012-R, P3017V01, P3017V01-R 25_07_25 | IMV0167-P3017 Rev.1.doc | IMV0167-P3017 Rev.1.doc |  |  | 30334, 30308, 30308LW, 30309, 30329, 30333, 30308L5, P3005, P3005-R, P3012, P3012-R, P3017V01, P3017V01-R 25_07_25 | IMV0167-P3017 Rev.1.doc | IMV0167-P3017 Rev.1.doc
1/4" | Female BSP/ NPT Threads | 0 | 10 | 5 | 8 | P3017V01-R |  | Brass, SS316/CF8M, SS316L with NACE, SS316L with Painting, SS316L/CF3M | NBR(Default), Viton GLT, EPDM, F.Silicon | No Manual Overide(Default), STAYPUT, STAYPUT /W KNOB, MOMENTARY | There is no weather proof solenoid option available for this model | There is No Explosion proof solenoid option available for this model | IS WITH Electronic circuit | #REF! | IV | YES |  |  | YES |  |  |  |  | 2.3 | 2 | NO |  | Direct acting | Standard |  |  |  | 2 Way bi-directional, supplied with one port Blocked in 3 way valve | YES | YES |  | YES | P3017R-B | 30334, 30308, 30308LW, 30309, 30329, 30333, 30308L5, P3005, P3005-R, P3012, P3012-R, P3017V01, P3017V01-R 25_07_25 | IMV0167-P3017 Rev.1.doc | IMV0167-P3017 Rev.1.doc |  | P3017R-B | 30334, 30308, 30308LW, 30309, 30329, 30333, 30308L5, P3005, P3005-R, P3012, P3012-R, P3017V01, P3017V01-R 25_07_25 | IMV0167-P3017 Rev.1.doc | IMV0167-P3017 Rev.1.doc
1/4" | Female BSP/ NPT Threads | 0 | 12 | 5 | 8 | P3017V01ER |  | Brass, SS316/CF8M, SS316L/CF3M | NBR(Default), Viton GLT, EPDM, F.Silicon | No Manual Overide(Default), STAYPUT, MOMENTARY | There is no weather proof solenoid option available for this model | There is No Explosion proof solenoid option available for this model | IS WITH Electronic circuit | #REF! | IV | YES |  |  | YES |  |  |  |  | 2.3 | 2 | NO |  | Direct acting | Standard |  |  |  | 2 Way bi-directional, supplied with one port Blocked in 3 way valve | YES | YES |  | YES | P3017R-B | 30334, 30308, 30308LW, 30309, 30329, 30333, 30308L5, P3005, P3005-R, P3012, P3012-R, P3017V01, P3017V01-R 25_07_25 |  |  |  | P3017R-B | 30334, 30308, 30308LW, 30309, 30329, 30333, 30308L5, P3005, P3005-R, P3012, P3012-R, P3017V01, P3017V01-R 25_07_25
3/8" | Female BSP/ NPT Threads | 0 | 12 | 5 | 8 | P3017V01EP |  | Brass, SS316/CF8M, SS316L/CF3M | NBR(Default), Viton GLT, EPDM, F.Silicon | No Manual Overide(Default), STAYPUT, MOMENTARY | There is no weather proof solenoid option available for this model | There is No Explosion proof solenoid option available for this model | IS WITH Electronic circuit | #REF! | IV | YES |  |  | YES |  |  |  |  | 2.3 | 2 | NO |  | Direct acting | Standard |  |  |  | 2 Way bi-directional, supplied with one port Blocked in 3 way valve | YES | YES |  | YES |  | 30334, 30308, 30308LW, 30309, 30329, 30333, 30308L5, P3005, P3005-R, P3012, P3012-R, P3017V01, P3017V01-R 25_07_25 |  |  |  |  | 30334, 30308, 30308LW, 30309, 30329, 30333, 30308L5, P3005, P3005-R, P3012, P3012-R, P3017V01, P3017V01-R 25_07_25
1/2" | Female BSP/ NPT Threads | 0 | 12 | 5 | 8 | P3017V01EP |  | Brass, SS316/CF8M, SS316L/CF3M | NBR(Default), Viton GLT, EPDM, F.Silicon | No Manual Overide(Default), STAYPUT, MOMENTARY | There is no weather proof solenoid option available for this model | There is No Explosion proof solenoid option available for this model | IS WITH Electronic circuit | #REF! | IV | YES |  |  | YES |  |  |  |  | 2.3 | 2 | NO |  | Direct acting | Standard |  |  |  | 2 Way bi-directional, supplied with one port Blocked in 3 way valve | YES | YES |  | YES |  | 30334, 30308, 30308LW, 30309, 30329, 30333, 30308L5, P3005, P3005-R, P3012, P3012-R, P3017V01, P3017V01-R 25_07_25 |  |  |  |  | 30334, 30308, 30308LW, 30309, 30329, 30333, 30308L5, P3005, P3005-R, P3012, P3012-R, P3017V01, P3017V01-R 25_07_25
3/8" | Female BSP/ NPT Threads | 0 | 12 | 5 | 8 | P3017V01EP |  | Brass, SS316/CF8M, SS316L/CF3M | NBR(Default), Viton GLT, EPDM, F.Silicon | No Manual Overide(Default), STAYPUT, MOMENTARY | SQ. PLUG (DIN EN 175301-803 Form A) With Terminal Junction Box | Inbuild Terminal Junction box with Horizontal cable entry, Inbuild Terminal Junction box with Bottom cable entry | There is no Instrinsically safe solenoid option available for this model | #REF! | IV | YES |  |  | YES | 1.8 | 1.8 | 1.8 | 1.8 | 1.8 | 3 | Universal |  | Direct acting | Low Power (<5W) |  |  | -20%, +20% |  | YES | YES |  | YES | #N/A | #N/A | #N/A | #N/A |  | #N/A | #N/A | #N/A | #N/A
3/8" | Female BSP/ NPT Threads | 0 | 12 | 5 | 8 | P3017V01EP |  | Brass, SS316/CF8M, SS316L/CF3M | NBR(Default), Viton GLT, EPDM, F.Silicon | No Manual Overide(Default), STAYPUT, MOMENTARY | SQ. PLUG (DIN EN 175301-803 Form A) With Terminal Junction Box | Inbuild Terminal Junction box with Horizontal cable entry, Inbuild Terminal Junction box with Bottom cable entry | There is no Instrinsically safe solenoid option available for this model | #REF! | IV | YES |  |  | YES | 1.8 | 1.8 | 1.8 | 1.8 | 1.8 | 2 | NC |  | Direct acting | Low Power (<5W) |  |  | -20%, +20% | 2 Way bi-directional, supplied with Exhaust port Blocked in 3 way valve | YES | YES |  | YES | #N/A | #N/A | #N/A | #N/A |  | #N/A | #N/A | #N/A | #N/A
3/8" | Female BSP/ NPT Threads | 0 | 12 | 5 | 8 | P3017V01EP |  | Brass, SS316/CF8M, SS316L/CF3M | NBR(Default), Viton GLT, EPDM, F.Silicon | No Manual Overide(Default), STAYPUT, MOMENTARY | SQ. PLUG (DIN EN 175301-803 Form A) With Terminal Junction Box | Inbuild Terminal Junction box with Horizontal cable entry, Inbuild Terminal Junction box with Bottom cable entry | There is no Instrinsically safe solenoid option available for this model | #REF! | IV | YES |  |  | YES | 1.8 | 1.8 | 1.8 | 1.8 | 1.8 | 2 | NO |  | Direct acting | Low Power (<5W) |  |  | -20%, +20% | 2 Way bi-directional, supplied with one port Blocked in 3 way valve | YES | YES |  | YES | #N/A | #N/A | #N/A | #N/A |  | #N/A | #N/A | #N/A | #N/A
1/2" | Female BSP/ NPT Threads | 0 | 12 | 5 | 8 | P3017V01EP |  | Brass, SS316/CF8M, SS316L/CF3M | NBR(Default), Viton GLT, EPDM, F.Silicon | No Manual Overide(Default), STAYPUT, MOMENTARY | SQ. PLUG (DIN EN 175301-803 Form A) With Terminal Junction Box | Inbuild Terminal Junction box with Horizontal cable entry, Inbuild Terminal Junction box with Bottom cable entry | There is no Instrinsically safe solenoid option available for this model | #REF! | IV | YES |  |  | YES | 1.8 | 1.8 | 1.8 | 1.8 | 1.8 | 3 | Universal |  | Direct acting | Low Power (<5W) |  |  | -20%, +20% |  | YES | YES |  | YES | #N/A | #N/A | #N/A | #N/A |  | #N/A | #N/A | #N/A | #N/A
1/2" | Female BSP/ NPT Threads | 0 | 12 | 5 | 8 | P3017V01EP |  | Brass, SS316/CF8M, SS316L/CF3M | NBR(Default), Viton GLT, EPDM, F.Silicon | No Manual Overide(Default), STAYPUT, MOMENTARY | SQ. PLUG (DIN EN 175301-803 Form A) With Terminal Junction Box | Inbuild Terminal Junction box with Horizontal cable entry, Inbuild Terminal Junction box with Bottom cable entry | There is no Instrinsically safe solenoid option available for this model | #REF! | IV | YES |  |  | YES | 1.8 | 1.8 | 1.8 | 1.8 | 1.8 | 2 | NC |  | Direct acting | Low Power (<5W) |  |  | -20%, +20% | 2 Way bi-directional, supplied with Exhaust port Blocked in 3 way valve | YES | YES |  | YES | #N/A | #N/A | #N/A | #N/A |  | #N/A | #N/A | #N/A | #N/A
1/2" | Female BSP/ NPT Threads | 0 | 12 | 5 | 8 | P3017V01EP |  | Brass, SS316/CF8M, SS316L/CF3M | NBR(Default), Viton GLT, EPDM, F.Silicon | No Manual Overide(Default), STAYPUT, MOMENTARY | SQ. PLUG (DIN EN 175301-803 Form A) With Terminal Junction Box | Inbuild Terminal Junction box with Horizontal cable entry, Inbuild Terminal Junction box with Bottom cable entry | There is no Instrinsically safe solenoid option available for this model | #REF! | IV | YES |  |  | YES | 1.8 | 1.8 | 1.8 | 1.8 | 1.8 | 2 | NO |  | Direct acting | Low Power (<5W) |  |  | -20%, +20% | 2 Way bi-directional, supplied with one port Blocked in 3 way valve | YES | YES |  | YES | #N/A | #N/A | #N/A | #N/A |  | #N/A | #N/A | #N/A | #N/A
3/8" | Female BSP/ NPT Threads | 0 | 10 | 5 | 8 | P3017V01 |  | Brass, SS316/CF8M, SS316L/CF3M | NBR(Default), Viton GLT, EPDM, F.Silicon | No Manual Overide(Default), STAYPUT, MOMENTARY | There is no weather proof solenoid option available for this model | There is No Explosion proof solenoid option available for this model | IS WITH Electronic circuit | #REF! | IV | YES |  |  | YES |  |  |  |  | 2.3 | 2 | NO |  | Direct acting | Standard |  |  |  | 2 Way bi-directional, supplied with one port Blocked in 3 way valve | YES | YES |  | YES |  | 30334, 30308, 30308LW, 30309, 30329, 30333, 30308L5, P3005, P3005-R, P3012, P3012-R, P3017V01, P3017V01-R 25_07_25 | IMV0167-P3017 Rev.1.doc | IMV0167-P3017 Rev.1.doc |  |  | 30334, 30308, 30308LW, 30309, 30329, 30333, 30308L5, P3005, P3005-R, P3012, P3012-R, P3017V01, P3017V01-R 25_07_25 | IMV0167-P3017 Rev.1.doc | IMV0167-P3017 Rev.1.doc
1/2" | Female BSP/ NPT Threads | 0 | 10 | 5 | 8 | P3017V01 |  | Brass, SS316/CF8M, SS316L with NACE, SS316L/CF3M | NBR(Default), Viton GLT, EPDM, F.Silicon | No Manual Overide(Default), STAYPUT, MOMENTARY | There is no weather proof solenoid option available for this model | There is No Explosion proof solenoid option available for this model | IS WITH Electronic circuit | #REF! | IV | YES |  |  | YES |  |  |  |  | 2.3 | 2 | NO |  | Direct acting | Standard |  |  |  | 2 Way bi-directional, supplied with one port Blocked in 3 way valve | YES | YES |  | YES |  | 30334, 30308, 30308LW, 30309, 30329, 30333, 30308L5, P3005, P3005-R, P3012, P3012-R, P3017V01, P3017V01-R 25_07_25 | IMV0167-P3017 Rev.1.doc | IMV0167-P3017 Rev.1.doc |  |  | 30334, 30308, 30308LW, 30309, 30329, 30333, 30308L5, P3005, P3005-R, P3012, P3012-R, P3017V01, P3017V01-R 25_07_25 | IMV0167-P3017 Rev.1.doc | IMV0167-P3017 Rev.1.doc
1/4" | Female BSP/ NPT Threads | 0 | 10 | 2 | 2 | 202B |  | Aluminium / Aluminium Cast(Default), Brass, SS316/CF8M | NBR(Default), Viton | No Manual Overide | PLUG IN (DIN EN 175301-803 Form B) | There is No Explosion proof solenoid option available for this model | There is no Instrinsically safe solenoid option available for this model | #REF! | 0 |  |  |  |  | 4.5 | 4.5 | 6 | 6 | 6 | 2 | NC |  | Direct acting | Standard |  | Aluminium Hard Anodised | -20%, +20% | 2 Way NC with size 0 Solenoid | YES | NO | YES |  |  | 202B.pdf |  |  |  |  | 202B.pdf
1/4" | Female BSP/ NPT Threads | 0 | 10 | 1.5 | 1.2 | 302A |  | Aluminium / Aluminium Cast(Default), Brass, SS316/CF8M | NBR(Default), Viton | No Manual Overide | PLUG IN (DIN EN 175301-803 Form B) | There is No Explosion proof solenoid option available for this model | There is no Instrinsically safe solenoid option available for this model | #REF! | 0 |  |  |  |  | 4.5 | 4.5 | 6 | 6 | 6 | 3 | NC |  | Direct acting | Standard |  | Aluminium Hard Anodised | -20%, +20% | 3 Way NC with size 0 Solenoid | YES | NO | YES |  |  | 302A.pdf |  |  |  |  | 302A.pdf

## Copy of Valve Data Base 1 (hidden)
[6 empty] | CORRECTED DATA IN JAYSHREE/SMIT'S FILE |  |  | SOLD SO ADDED |  | CATALOG TO BE CORRECTED | NEED TO BE CONFIRMED WITH MANAGEMENT | [58 empty] | 1 | 5 |  |  |  | 4 |  | Remove "," if two medias are mentioned with the same. Replace it with ";" | [18 empty] | NIPA to fill data | [9 empty] | 2
| CONNECTIONS |  |  | PRESSURE |  | ORIFICE | FLOW FACTOR | VALVE TYPE |  | BODY MATERIAL | [12 empty] | SEAL MATERIAL | [17 empty] | MA TYPE | [12 empty] | WEATHER PROOF SOLENOID |  |  |  | EXPLOSION PROOF | INTRINSCICALLY SAFE |  |  |  | SUFFIX TYPE |  | POWER |  |  |  |  | FR or RC only | Port Connections | Functional Type | speciality Application | Flange Class | Design Type | Engineering type | Instrinci | Media (add media with ";" for more then one) | Additional media allowed | Media Not Allowed as it conflict with media dedicated other model | Accessories | default body material type (EXTRUSION OR CAST) | % Variation in solenoid voltage (ex +/- 10% ) | Remark | EAC Approval | SIL3 | CE Approval | Marine Approval | Solenoid Table, Choose 1 for UV series | coil Short code | Power Code | Anti Corrosion Operator | Default Suffix | exception to PSV table for coil size | Default Media for Valve datasheet | LB Circuit | P804 equivalent model (number) | P804 Valve qty | Default Body | Accessories Qty (A type) | coil Qty | Spare Valve | Seal Kit | Repair Kit | Diaphragm Kit | RAL1/ RAL2 | Valve Type Description add
| SIZE | BSP | NPT | Min. Pre | Max. Pre | Orifice | Flow factor | ValVe type | Min. Pilot pressure | Aluminium / Aluminium Cast | Aluminium+SS | Brass | Forged Brass | Forged Brass+SS | SS304/CF8 | SS316/CF8M | SS316 with NACE | SS316 with NACE with Painting | SS316L with NACE | Body SS316 & Deckl AL | SS316L With NACE and Painting | SS316L/CF3M | NBR | Viton | Viton GLT | EPDM | F.Silicon | HNBR | HYTREL + NBR | PU | PTFE | PTFE + NBR | PTFE + EPDM | PTFE + Viton GLT | TPU | NYLON + NBR | PTFE + Neoprene | PTFE + F.Silicon | PEEK+Viton GLT | PTFE + Viton | NIL (* = Default) | Push Button | Latch Knob | Stayput w/o Backup Seal (<=40 bar) | Stayput MA (High Press) | ML MA | STAYPUT | STAYPUT /W KNOB | Push Lever type (High Pre) | Lever w/o Backup seal (<=40 bar) | Lever type Manual Reset MA | MOMENTARY WITH KNOB | MOMENTARY | FLYING LEAD (Solenoid type 01, 06) | PLUG IN (Size I, 22) | SQ. PLUG (Size II / III) | TERMINAL BOX (16, 19) | EXPLOSION PROOF (37, 39, 87,87-MS, 87-NS, 88, 88-NS, 88-MS) | IS WITH CKT (62, 66) (62 IS GIVEN ONLY IN UV SERIES SOV) | IS WITHOUT CKT (65CR, 67, 67-MS, 67-NS, 71, 71-MS, 71-NS) | LARGE ENCLOSURE | SOLENOID SIZE (14 - Size I/III, 18-Size II) | OXYGENE (Suffix - OX) | AMMONIA (Suffix - AM) | AC INRUSH (Defaut - AC Inrush 18 - Do not write in string) | AC HOLDING ( (Defaut - AC Holding 12 - Do not write in string) | Power AC | AC/DC | DC (Default I/III-8W or II-13W- Do not write in string) |  | Port Connections | Functional Type | speciality Application | Flange Class | Design Type | Engineering type | Instrinci | Media (add media with ";" for more then one) |  |  | Accessories | default body material type (EXTRUSION OR CAST) | % Variation in solenoid voltage (ex +/- 10% ) | Remark | EAC Approval | SIL3 | CE Approval | MV | Solenoid Table, Choose 1 for UV series | coil Short code | Power Code | Anti Corrosion Operator | Default Suffix | exception to PSV table for coil size | Default Media for Valve datasheet | LB Circuit | P804 equivalent model (number) |  | Default Body | Accessories Qty (A type) | coil Qty | Spare Valve | Seal Kit | Repair Kit | Diaphragm Kit | RAL1/ RAL2 | Valve Type Description add | image of model | Catalogue page | IOM link | DATA Sheet if catalog not available, put YES | product description
| 1/8" | 1G | 1R | 0 | 2.5 | 5 | 8 | 20101 |  | * |  | B2 |  |  |  | B5 | [6 empty] | * | S2 |  | S1 |  | S10 | [12 empty] | * | [12 empty] | F | 22 | 25 | T | E | 66 |  | III | 14 | OX | AM | 18 | 12 | 6 | 8 | 8 | RC | 2 | NC |  |  | Direct acting | Standard | YESck |  |  |  |  | Aluminium Hard Anodised, with internal Wetted parts of SS304 and SS430F | -20%, +20% |  | YES | YES |  | YES |  | F2225TE66 |  | SO |  |  | Air, Water | LB20 | [5 empty] | Yes | 98 | 99 |  |  |  |  | 20101.pdf | IMV0069-20101, 20126, 3352, P2003, P2004, M2003, I2001_Rev 4.doc
| 1/8" | 1G | 1R | 0 | 4 | 4 | 7 | 20101 |  | * |  | B2 |  |  |  | B5 | [6 empty] | * | S2 |  | S1 |  | S10 | [12 empty] | * | [5 empty] | M6 | M2 |  |  |  |  | M8 | F | 22 | 25 | T | E | 66 |  | III | 14 | OX | AM | 18 | 12 | 6 | 8 | 8 | RC | 2 | NC |  |  | Direct acting | Standard | YESck |  |  |  |  | Aluminium Hard Anodised, with internal Wetted parts of SS304 and SS430F | -20%, +20% |  | YES | YES |  | YES |  | F2225TE66 |  | SO |  |  | Air, Water | LB20 | [5 empty] | Yes | 98 | 99 |  |  | Spring Return |  | 20101.pdf | IMV0069-20101, 20126, 3352, P2003, P2004, M2003, I2001_Rev 4.doc
| 1/8" | 1G | 1R | 0 | 6 | 3.5 | 5 | 20101 |  | * |  | B2 |  |  |  | B5 | [6 empty] | * | S2 |  | S1 |  | S10 | [12 empty] | * | [5 empty] | M6 | M2 |  |  |  |  | M8 | F | 22 | 25 | T | E | 66 |  | III | 14 | OX | AM | 18 | 12 | 6 | 8 | 8 | RC | 2 | NC |  |  | Direct acting | Standard | YESck |  |  |  |  | Aluminium Hard Anodised, with internal Wetted parts of SS304 and SS430F | -20%, +20% |  | YES | YES |  | YES |  | F2225TE66 |  | SO |  |  | Air, Water | LB20 | [5 empty] | Yes | 98 | 99 |  |  | Spring Return |  | 20101.pdf | IMV0069-20101, 20126, 3352, P2003, P2004, M2003, I2001_Rev 4.doc
| 1/8" | 1G | 1R | 0 | 8 | 3 | 4 | 20101 |  | * |  |  | B17 |  |  | B5 | [6 empty] | * | S2 |  | S1 |  | S10 | [12 empty] | * | [5 empty] | M6 | M2 |  |  |  |  | M8 | F | 22 | 25 | T | E | 66 |  | III | 14 | OX | AM | 18 | 12 | 6 | 8 | 8 | RC | 2 | NC |  |  | Direct acting | Standard | YESck |  |  |  |  | Aluminium Hard Anodised, with internal Wetted parts of SS304 and SS430F | -20%, +20% |  | YES | YES |  | YES |  | F2225TE66 |  | SO |  |  | Air, Water | LB20 | [5 empty] | Yes | 98 | 99 |  |  | Spring Return |  | 20101.pdf | IMV0069-20101, 20126, 3352, P2003, P2004, M2003, I2001_Rev 4.doc
| 1/8" | 1G | 1R | 0 | 25 | 3 | 4 | 20101EP |  | * |  | B2 |  |  |  | B5 | [6 empty] | * | S2 |  | S1 |  | S10 | [11 empty] | S8 | * | [5 empty] | M6 | M2 |  |  |  |  | M8 | F | 22 | 25 | T | E | 66 |  | III | 14 | OX | AM |  |  | 15 | 15 | 15 | RC | 2 | NC |  |  | Direct acting | Standard | YESck |  |  |  |  | Aluminium Hard Anodised, with internal Wetted parts of SS304 and SS430F | -20%, +20% |  | YES | NO |  | YES |  | F2225TE66 | LW15 | SO |  | 3 | Air, Water | LB21 | [5 empty] | Yes | 98 | 99 |  |  | Spring Return |  | 20101.pdf | IMV0069-20101, 20126, 3352, P2003, P2004, M2003, I2001_Rev 4.doc
| 1/8" | 1G | 1R | 0 | 12 | 2.5 | 3.5 | 20101 |  | * |  |  | B17 |  |  | B5 | [5 empty] | B9 | * | S2 |  | S1 |  | S10 | [12 empty] | * | [5 empty] | M6 | M2 |  |  |  |  | M8 | F | 22 | 25 | T | E | 66 |  | III | 14 | OX | AM | 18 | 12 | 6 | 8 | 8 | RC | 2 | NC |  |  | Direct acting | Standard | YESck |  |  |  |  | Aluminium Hard Anodised, with internal Wetted parts of SS304 and SS430F | -20%, +20% |  | YES | YES |  | YES |  | F2225TE66 |  | SO |  |  | Air, Water | LB20 | [5 empty] | Yes | 98 | 99 |  |  | Spring Return |  | 20101.pdf | IMV0069-20101, 20126, 3352, P2003, P2004, M2003, I2001_Rev 4.doc
| 1/8" | 1G | 1R | 0 | 15 | 2.2 | 2.5 | 20101 |  | * |  |  | B17 |  |  | B5 | [6 empty] | * | S2 |  | S1 |  | S10 | [5 empty] | S8 | [6 empty] | * | [5 empty] | M6 | M2 |  |  |  |  | M8 | F | 22 | 25 | T | E | 66 |  | III | 14 | OX | AM | 18 | 12 | 6 | 8 | 8 | RC | 2 | NC |  |  | Direct acting | Standard | YESck |  |  |  |  | Aluminium Hard Anodised, with internal Wetted parts of SS304 and SS430F | -20%, +20% |  | YES | YES |  | YES |  | F2225TE66 |  | SO |  |  | Air, Water | LB20 | [5 empty] | Yes | 98 | 99 |  |  | Spring Return |  | 20101.pdf | IMV0069-20101, 20126, 3352, P2003, P2004, M2003, I2001_Rev 4.doc
| 1/8" | 1G | 1R | 0 | 20 | 1.8 | 1.8 | 20101 |  | * |  |  | B17 |  |  | B5 | [6 empty] | * | S2 |  | S1 |  | S10 | [12 empty] | * | [5 empty] | M6 | M2 |  |  |  |  | M8 | F | 22 | 25 | T | E | 66 |  | III | 14 | OX | AM | 18 | 12 | 6 | 8 | 8 | RC | 2 | NC |  |  | Direct acting | Standard | YESck |  |  |  |  | Aluminium Hard Anodised, with internal Wetted parts of SS304 and SS430F | -20%, +20% |  | YES | YES |  | YES |  | F2225TE66 |  | SO |  |  | Air, Water | LB20 | [5 empty] | Yes | 98 | 99 |  |  | Spring Return |  | 20101.pdf | IMV0069-20101, 20126, 3352, P2003, P2004, M2003, I2001_Rev 4.doc
| 1/8" | 1G | 1R | 0 | 25 | 1.6 | 1.4 | 20101 |  | * |  |  | B17 |  |  | B5 | [6 empty] | * | S2 |  | S1 |  | S10 | [12 empty] | * | [5 empty] | M6 | [5 empty] | M8 | F | 22 | 25 | T | E | 66 |  | III | 14 | OX | AM | 18 | 12 | 6 | 8 | 8 | RC | 2 | NC |  |  | Direct acting | Standard | YESck |  |  |  |  | Aluminium Hard Anodised, with internal Wetted parts of SS304 and SS430F | -20%, +20% |  | YES | YES |  | YES |  | F2225TE66 |  | SO |  |  | Air, Water | LB20 | [5 empty] | Yes | 98 | 99 |  |  | Spring Return |  | 20101.pdf | IMV0069-20101, 20126, 3352, P2003, P2004, M2003, I2001_Rev 4.doc
| 1/8" | 1G | 1R | 0 | 60 | 1.2 | 0.7 | 20101 |  | * |  | B2 |  |  |  | B5 | [15 empty] | S9 | S12 | [6 empty] | S8 | * |  |  |  | M11 |  |  |  | M4 |  |  |  |  | F | 22 | 25 | T | E | 66 |  | III | 14 | OX | AM | 18 | 12 | 6 | 8 | 8 | RC | 2 | NC |  |  | Direct acting | Standard | YESck |  |  |  |  | Aluminium Hard Anodised, with internal Wetted parts of SS304 and SS430F | -20%, +20% |  | YES | YES |  | YES |  | F2225TE66 |  | SO |  |  | Air, Water | LB20 | [5 empty] | Yes | 98 | 99 |  |  | Spring Return |  | 20101.pdf | IMV0069-20101, 20126, 3352, P2003, P2004, M2003, I2001_Rev 4.doc
| 1/8" |  | 1R | 0 | 150 | 0.8 | 0.5 | 20101 |  | * |  | B2 |  |  |  | B5 | [15 empty] | S9 | S12 | [6 empty] | S8 | * |  |  |  | M11 |  |  |  | M4 |  |  |  |  | F | 22 | 25 | T | E | 66 |  | III | 14 | OX | AM | 18 | 12 | 6 | 8 | 8 | RC | 2 | NC |  |  | Direct acting | Standard | YESck |  |  |  |  | Aluminium Hard Anodised, with internal Wetted parts of SS304 and SS430F | -20%, +20% |  | YES | YES |  | YES |  | F2225TE66 |  | SO |  |  | Air, Water | LB20 | [5 empty] | Yes | 98 | 99 |  |  | Spring Return |  | 20101.pdf | IMV0069-20101, 20126, 3352, P2003, P2004, M2003, I2001_Rev 4.doc
| 1/8" | 1G | 1R | 0 | 4 | 6 | 12 | 20126 |  | * |  | B2 |  |  |  | B5 | [6 empty] | * | S2 | S2G | S1 |  | S10 | [12 empty] | * | [12 empty] | F |  | 25 | T | E |  |  | II | 18 | OX | AM | 13 | 13 | 13 |  | 13 | RC | 2 | NC |  |  | Direct acting | Standard | NO |  |  |  |  | Aluminium Hard Anodised, with internal Wetted parts of SS304 and SS430F | -20%, +20% |  | YES | YES | YES | YES |  | F25TE |  | SO |  |  | Air, Water | LB41 | [5 empty] | Yes | 98 | 99 |  |  | Spring Return | 20126-BR | 20101.pdf | IMV0069-20101, 20126, 3352, P2003, P2004, M2003, I2001_Rev 4.doc
| 1/8" | 1G | 1R | 0 | 6 | 5 | 8 | 20126 |  | * |  | B2 |  |  |  | B5 | [6 empty] | * | S2 | S2G | S1 |  | S10 | [12 empty] | * | [5 empty] | M6 | [5 empty] | M8 | F |  | 25 | T | E |  |  | II | 18 | OX | AM | 13 | 13 | 13 |  | 13 | RC | 2 | NC |  |  | Direct acting | Standard | NO |  |  |  |  | Aluminium Hard Anodised, with internal Wetted parts of SS304 and SS430F | -20%, +20% |  | YES | YES | YES | YES |  | F25TE |  | SO |  |  | Air, Water | LB41 | [5 empty] | Yes | 98 | 99 |  |  | Spring Return | 20126-BR | 20101.pdf | IMV0069-20101, 20126, 3352, P2003, P2004, M2003, I2001_Rev 4.doc
| 1/8" | 1G | 1R | 0 | 10 | 4 | 7 | 20126 |  | * |  | B2 |  |  |  | B5 | [6 empty] | * | S2 | S2G | S1 |  | S10 | [12 empty] | * | [5 empty] | M6 | [5 empty] | M8 | F |  | 25 | T | E |  |  | II | 18 | OX | AM | 13 | 13 | 13 |  | 13 | RC | 2 | NC |  |  | Direct acting | Standard | NO |  |  |  |  | Aluminium Hard Anodised, with internal Wetted parts of SS304 and SS430F | -20%, +20% |  | YES | YES | YES | YES |  | F25TE |  | SO |  |  | Air, Water | LB41 | [5 empty] | Yes | 98 | 99 |  |  | Spring Return | 20126-BR | 20101.pdf | IMV0069-20101, 20126, 3352, P2003, P2004, M2003, I2001_Rev 4.doc
| 1/8" | 1G | 1R | 0 | 15 | 3.5 | 5 | 20126 |  | * |  | B2 |  |  |  | B5 | [6 empty] | * | S2 | S2G | S1 |  | S10 | [12 empty] | * | [5 empty] | M6 | [5 empty] | M8 | F |  | 25 | T | E |  |  | II | 18 | OX | AM | 13 | 13 | 13 |  | 13 | RC | 2 | NC |  |  | Direct acting | Standard | NO |  |  |  |  | Aluminium Hard Anodised, with internal Wetted parts of SS304 and SS430F | -20%, +20% |  | YES | YES | YES | YES |  | F25TE |  | SO |  |  | Air, Water | LB41 | [5 empty] | Yes | 98 | 99 |  |  | Spring Return | 20126-BR | 20101.pdf | IMV0069-20101, 20126, 3352, P2003, P2004, M2003, I2001_Rev 4.doc
| 1/8" | 1G | 1R | 0 | 25 | 3 | 4 | 20126 |  | * |  | B2 |  |  |  | B5 | [5 empty] | B9 | * | S2 | S2G | S1 |  | S10 | [12 empty] | * | [5 empty] | M6 | [5 empty] | M8 | F |  | 25 | T | E |  |  | II | 18 | OX | AM | 13 | 13 | 13 |  | 13 | RC | 2 | NC |  |  | Direct acting | Standard | NO |  |  |  |  | Aluminium Hard Anodised, with internal Wetted parts of SS304 and SS430F | -20%, +20% |  | YES | YES | YES | YES |  | F25TE |  | SO |  |  | Air, Water | LB41 | [5 empty] | Yes | 98 | 99 |  |  | Spring Return | 20126-BR | 20101.pdf | IMV0069-20101, 20126, 3352, P2003, P2004, M2003, I2001_Rev 4.doc
| 1/8" | 1G | 1R | 0 | 25 | 3 | 4 | 20126 |  | * |  | B2 |  |  |  | B5 | [5 empty] | B9 | [8 empty] | S4 | [9 empty] | * | [12 empty] | F |  | 25 | T | E |  |  | II | 18 | OX | AM | 13 | 13 | 13 |  | 13 | RC | 2 | NC |  |  | Direct acting | Standard | NO |  |  |  |  | Aluminium Hard Anodised, with internal Wetted parts of SS304 and SS430F | -20%, +20% |  | YES | YES | YES | YES |  | F25TE |  | SO |  |  | Air, Water | LB41 | [5 empty] | Yes | 98 | 99 |  |  | Spring Return | 20126-BR | 20101.pdf | IMV0069-20101, 20126, 3352, P2003, P2004, M2003, I2001_Rev 4.doc
| 1/8" | 1G | 1R | 0 | 32 | 2.5 | 3.5 | 20126 |  | * |  | B2 |  |  |  | B5 | [5 empty] | B9 | * | S2 | S2G | S1 | [13 empty] | S8 | * |  |  | M12 | [5 empty] | M5 |  |  |  | F |  | 25 | T | E |  |  | II | 18 | OX | AM | 13 | 13 | 13 |  | 13 | RC | 2 | NC |  |  | Direct acting | Standard | NO |  |  |  |  | Aluminium Hard Anodised, with internal Wetted parts of SS304 and SS430F | -20%, +20% |  | YES | YES | YES | YES |  | F25TE |  | SO |  |  | Air, Water | LB41 | [5 empty] | Yes | 98 | 99 |  |  | Spring Return | 20126-BR | 20101.pdf | IMV0069-20101, 20126, 3352, P2003, P2004, M2003, I2001_Rev 4.doc
| 1/8" | 1G | 1R | 0 | 32 | 2.5 | 3.5 | 20126 |  | * |  | B2 |  |  |  | B5 | [5 empty] | B9 | [7 empty] | S6 | S4 | [9 empty] | * | [12 empty] | F |  | 25 | T | E |  |  | II | 18 | OX | AM | 13 | 13 | 13 |  | 13 | RC | 2 | NC |  |  | Direct acting | Standard | NO |  |  |  |  | Aluminium Hard Anodised, with internal Wetted parts of SS304 and SS430F | -20%, +20% |  | YES | YES | YES | YES |  | F25TE |  | SO |  |  | Air, Water | LB41 | [5 empty] | Yes | 98 | 99 |  |  | Spring Return | 20126-BR | 20101.pdf | IMV0069-20101, 20126, 3352, P2003, P2004, M2003, I2001_Rev 4.doc
| 1/8" | 1G | 1R | 0 | 40 | 2.2 | 2.5 | 20126 |  | * |  | B2 |  |  |  | B5 | [6 empty] | * | S2 |  | S1 |  | S10 |  |  |  | S9 | S12 | [6 empty] | S8 | * |  |  | M12 | [5 empty] | M5 |  |  |  | F |  | 25 | T | E |  |  | II | 18 | OX | AM | 13 | 13 | 13 |  | 13 | RC | 2 | NC |  |  | Direct acting | Standard | NO |  |  |  |  | Aluminium Hard Anodised, with internal Wetted parts of SS304 and SS430F | -20%, +20% |  | YES | YES | YES | YES |  | F25TE |  | SO |  |  | Air, Water | LB41 | [5 empty] | Yes | 98 | 99 |  |  | Spring Return | 20126-BR | 20101.pdf | IMV0069-20101, 20126, 3352, P2003, P2004, M2003, I2001_Rev 4.doc
| 1/8" | 1G | 1R | 0 | 40 | 2.2 | 2.5 | 20126 |  | * |  | B2 |  |  |  | B5 | [14 empty] | S4 | [9 empty] | * | [12 empty] | F |  | 25 | T | E |  |  | II | 18 | OX | AM | 13 | 13 | 13 |  | 13 | RC | 2 | NC |  |  | Direct acting | Standard | NO |  |  |  |  | Aluminium Hard Anodised, with internal Wetted parts of SS304 and SS430F | -20%, +20% |  | YES | YES | YES | YES |  | F25TE |  | SO |  |  | Air, Water | LB41 | [5 empty] | Yes | 98 | 99 |  |  | Spring Return | 20126-BR | 20101.pdf | IMV0069-20101, 20126, 3352, P2003, P2004, M2003, I2001_Rev 4.doc
| 1/8" | 1G | 1R | 0 | 50 | 1.8 | 1.8 | 20126 |  | * |  | B2 |  |  |  | B5 | [6 empty] | * | S2 |  | S1 | [5 empty] | S9 | S12 | [6 empty] | S8 | * |  |  |  | M11 |  |  |  | M4 |  |  |  |  | F |  | 25 | T | E |  |  | II | 18 | OX | AM | 13 | 13 | 13 |  | 13 | RC | 2 | NC |  |  | Direct acting | Standard | NO |  |  |  |  | Aluminium Hard Anodised, with internal Wetted parts of SS304 and SS430F | -20%, +20% |  | YES | YES | YES | YES |  | F25TE |  | SO |  |  | Air, Water | LB41 | [5 empty] | Yes | 98 | 99 |  |  | Spring Return | 20126-BR | 20101.pdf | IMV0069-20101, 20126, 3352, P2003, P2004, M2003, I2001_Rev 4.doc
| 1/8" | 1G | 1R | 0 | 50 | 1.8 | 1.8 | 20126 |  | * |  | B2 |  |  |  | B5 | [13 empty] | S6 | S4 | [9 empty] | * | [12 empty] | F |  | 25 | T | E |  |  | II | 18 | OX | AM | 13 | 13 | 13 |  | 13 | RC | 2 | NC |  |  | Direct acting | Standard | NO |  |  |  |  | Aluminium Hard Anodised, with internal Wetted parts of SS304 and SS430F | -20%, +20% |  | YES | YES | YES | YES |  | F25TE |  | SO |  |  | Air, Water | LB41 | [5 empty] | Yes | 98 | 99 |  |  | Spring Return | 20126-BR | 20101.pdf | IMV0069-20101, 20126, 3352, P2003, P2004, M2003, I2001_Rev 4.doc
| 1/8" | 1G | 1R | 0 | 63 | 1.6 | 1.4 | 20126 |  | * |  | B2 |  |  |  | B5 | [5 empty] | B9 | [9 empty] | S9 | S12 | [6 empty] | S8 | * |  |  |  | M11 |  |  |  | M4 |  |  |  |  | F |  | 25 | T | E |  |  | II | 18 | OX | AM | 13 | 13 | 13 |  | 13 | RC | 2 | NC |  |  | Direct acting | Standard | NO |  |  |  |  | Aluminium Hard Anodised, with internal Wetted parts of SS304 and SS430F | -20%, +20% |  | YES | YES | YES | YES |  | F25TE |  | SO |  |  | Air, Water | LB41 | [5 empty] | Yes | 98 | 99 |  |  | Spring Return | 20126-BR | 20101.pdf | IMV0069-20101, 20126, 3352, P2003, P2004, M2003, I2001_Rev 4.doc
| 1/8" | 1G | 1R | 0 | 63 | 1.6 | 1.4 | 20126 |  | * |  | B2 |  |  |  | B5 | [5 empty] | B9 | [7 empty] | S6 | S4 | [9 empty] | * | [12 empty] | F |  | 25 | T | E |  |  | II | 18 | OX | AM | 13 | 13 | 13 |  | 13 | RC | 2 | NC |  |  | Direct acting | Standard | NO |  |  |  |  | Aluminium Hard Anodised, with internal Wetted parts of SS304 and SS430F | -20%, +20% |  | YES | YES | YES | YES |  | F25TE |  | SO |  |  | Air, Water | LB41 | [5 empty] | Yes | 98 | 99 |  |  | Spring Return | 20126-BR | 20101.pdf | IMV0069-20101, 20126, 3352, P2003, P2004, M2003, I2001_Rev 4.doc
| 1/8" | 1G | 1R | 0 | 100 | 1.2 | 0.7 | 20126V01 |  | * |  | B2 |  |  |  | B5 |  |  | B9N |  |  | B9 | [9 empty] | S9 | S12 | [6 empty] | S8 | * |  |  |  | M11 |  |  |  | M4 |  |  |  |  | F |  | 25 | T | E |  |  | II | 18 | OX | AM | 13 | 13 | 13 | 13 | 13 |  | 2 | NC |  |  | Direct acting | Standard | NO |  |  |  |  | Aluminium Hard Anodised, with internal Wetted parts of SS304 and SS430F | -20%, +20% |  | YES | YES | YES | YES |  | F25TE |  | SO |  |  | Air, Water | LB41 | [5 empty] | YES | 98 | 99 |  |  | Spring Return | 20126-BR | 20101.pdf | IMV0069-20101, 20126, 3352, P2003, P2004, M2003, I2001_Rev 4.doc
| 1/8" | 1G | 1R | 0 | 100 | 1.2 | 0.7 | 20126V01 |  | * |  | B2 |  |  |  | B5 |  |  | B9N |  |  | B9 | [8 empty] | S4 | [9 empty] | * | [12 empty] | F |  | 25 | T | E |  |  | II | 18 | OX | AM | 13 | 13 | 13 | 13 | 13 |  | 2 | NC |  |  | Direct acting | Standard | NO |  |  |  |  | Aluminium Hard Anodised, with internal Wetted parts of SS304 and SS430F | -20%, +20% |  | YES | YES | YES | YES |  | F25TE |  | SO |  |  | Air, Water | LB41 | [5 empty] | YES | 98 | 99 |  |  | Spring Return | 20126-BR | 20101.pdf | IMV0069-20101, 20126, 3352, P2003, P2004, M2003, I2001_Rev 4.doc
| 1/8" |  | 1R | 0 | 225 | 0.8 | 0.5 | 20126V01 |  |  |  | B2 |  |  |  | B5 |  |  | B9N |  |  | B9 | [9 empty] | S9 | S12 | [6 empty] | S8 | * |  |  |  | M11 |  |  |  | M4 |  |  |  |  | F |  | 25 | T | E |  |  | II | 18 | OX | AM | 13 | 13 | 13 | 13 | 13 |  | 2 | NC |  |  | Direct acting | Standard | NO | [5 empty] | -20%, +20% |  | YES | YES | YES | YES |  | F25TE |  | SO |  |  | Air, Water | LB41 | [5 empty] | Yes | 98 | 99 |  |  | Spring Return | 20126-BR | 20101.pdf | IMV0069-20101, 20126, 3352, P2003, P2004, M2003, I2001_Rev 4.doc
| 1/8" |  | 1R | 0 | 225 | 0.8 | 0.5 | 20126V01 |  |  |  | B2 |  |  |  | B5 |  |  | B9N |  |  | B9 | [8 empty] | S4 | [9 empty] | * | [12 empty] | F |  | 25 | T | E |  |  | II | 18 | OX | AM | 13 | 13 | 13 | 13 | 13 |  | 2 | NC |  |  | Direct acting | Standard | NO | [5 empty] | -20%, +20% |  | YES | YES | YES | YES |  | F25TE |  | SO |  |  | Air, Water | LB41 | [5 empty] | Yes | 98 | 99 |  |  | Spring Return | 20126-BR | 20101.pdf | IMV0069-20101, 20126, 3352, P2003, P2004, M2003, I2001_Rev 4.doc
| 1/8" | 1G | 1R | 0 | 100 | 1.2 | 0.7 | 3352V01 |  |  |  | B2 |  |  |  | B5 | [13 empty] | S6 | [10 empty] | * | [14 empty] | 25 | T | E |  |  | II | 18 |  |  | 13 | 13 | 13 | 13 | 13 |  | 2 | NC | Co2 application |  | Direct acting | Standard | NO | Carbon dioxide Liquid; |  |  |  |  | -20%, +20% |  | YES | YES | YES | YES |  | 25TE | [5 empty] | LB41 | [5 empty] | Yes | 98 | 99 |  |  |  |  | 20101.pdf | IMV0069-20101, 20126, 3352, P2003, P2004, M2003, I2001_Rev 4.doc
| 1/8" | 1G | 1R | 0 | 225 | 0.8 | 0.5 | 3352V01 |  |  |  | B2 |  |  |  | B5 | [13 empty] | S6 | [10 empty] | * | [14 empty] | 25 | T | E |  |  | II | 18 |  |  | 13 | 13 | 13 | 13 | 13 |  | 2 | NC | Co2 application |  | Direct acting | Standard | NO | Carbon dioxide Liquid; |  |  |  |  | -20%, +20% |  | YES | YES | YES | YES |  | 25TE | [5 empty] | LB41 | [5 empty] | Yes | 98 | 99 |  |  |  |  | 20101.pdf | IMV0069-20101, 20126, 3352, P2003, P2004, M2003, I2001_Rev 4.doc
| 1/8" | 1G | 1R | 0 | 20 | 1.2 | 0.7 | 20201 |  | * |  |  | B17 |  |  | B5 | [6 empty] | * | S2 |  | S1 |  | S10 | [11 empty] | S8 | * | [5 empty] | M6 | [5 empty] | M8 | F | 22 | 25 | T | E | 66 |  | III | 14 | OX | AM | 18 | 12 | 6 | 8 | 8 | RC | 2 | NO |  |  | Direct acting | Standard | YESck |  |  |  |  | Aluminium Hard Anodised, with internal Wetted parts of SS304 and SS430F | -20%, +20% |  | YES | YES | YES | YES |  | F2225TE66 |  | SO |  |  | Air, Water | LB20 | [5 empty] | Yes | 98 | 99 |  |  |  | 20201 P2 | 20201, 20202.pdf | IMV0125-20201.docx
| 1/8" | 1G | 1R | 0 | 15 | 1.6 | 1.4 | 20201 |  | * |  |  | B17 |  |  | B5 | [6 empty] | * | S2 |  | S1 |  | S10 | [11 empty] | S8 | * | [5 empty] | M6 | [5 empty] | M8 | F | 22 | 25 | T | E | 66 |  | III | 14 | OX | AM | 18 | 12 | 6 | 8 | 8 | RC | 2 | NO |  |  | Direct acting | Standard | YESck |  |  |  |  | Aluminium Hard Anodised, with internal Wetted parts of SS304 and SS430F | -20%, +20% |  | YES | YES |  | YES |  | F2225TE66 |  | SO |  |  | Air, Water | LB20 | [5 empty] | Yes | 98 | 99 |  |  |  | 20201 P2 | 20201, 20202.pdf | IMV0125-20201.docx
| 1/8" | 1G | 1R | 0 | 10 | 1.8 | 1.8 | 20201 |  | * |  |  | B17 |  |  | B5 | [6 empty] | * | S2 |  | S1 |  | S10 | [11 empty] | S8 | * | [5 empty] | M6 | [5 empty] | M8 | F | 22 | 25 | T | E | 66 |  | III | 14 | OX | AM | 18 | 12 | 6 | 8 | 8 | RC | 2 | NO |  |  | Direct acting | Standard | YESck |  |  |  |  | Aluminium Hard Anodised, with internal Wetted parts of SS304 and SS430F | -20%, +20% |  | YES | YES | YES | YES |  | F2225TE66 |  | SO |  |  | Air, Water | LB20 | [5 empty] | Yes | 98 | 99 |  |  |  | 20201 P2 | 20201, 20202.pdf | IMV0125-20201.docx
| 1/8" | 1G | 1R | 0 | 8 | 2.2 | 2.5 | 20201 |  | * |  |  | B17 |  |  | B5 | [6 empty] | * | S2 |  | S1 |  | S10 | [11 empty] | S8 | * | [5 empty] | M6 | [5 empty] | M8 | F | 22 | 25 | T | E | 66 |  | III | 14 | OX | AM | 18 | 12 | 6 | 8 | 8 | RC | 2 | NO |  |  | Direct acting | Standard | YESck |  |  |  |  | Aluminium Hard Anodised, with internal Wetted parts of SS304 and SS430F | -20%, +20% |  | YES | YES |  | YES |  | F2225TE66 |  | SO |  |  | Air, Water | LB20 | [5 empty] | Yes | 98 | 99 |  |  |  | 20201 P2 | 20201, 20202.pdf | IMV0125-20201.docx
| 1/8" | 1G | 1R | 0 | 6 | 2.5 | 3.5 | 20201 |  | * |  |  | B17 |  |  | B5 | [6 empty] | * | S2 |  | S1 |  | S10 | [11 empty] | S8 | * | [5 empty] | M6 | [5 empty] | M8 | F | 22 | 25 | T | E | 66 |  | III | 14 | OX | AM | 18 | 12 | 6 | 8 | 8 | RC | 2 | NO |  |  | Direct acting | Standard | YESck |  |  |  |  | Aluminium Hard Anodised, with internal Wetted parts of SS304 and SS430F | -20%, +20% |  | YES | YES |  | YES |  | F2225TE66 |  | SO |  |  | Air, Water | LB20 | [5 empty] | Yes | 98 | 99 |  |  |  | 20201 P2 | 20201, 20202.pdf | IMV0125-20201.docx
| 1/8" | 1G | 1R | 0 | 4 | 3 | 4 | 20201 |  | * |  |  | B17 |  |  | B5 | [6 empty] | * | S2 |  | S1 |  | S10 | [11 empty] | S8 | * | [5 empty] | M6 | [5 empty] | M8 | F | 22 | 25 | T | E | 66 |  | III | 14 | OX | AM | 18 | 12 | 6 | 8 | 8 | RC | 2 | NO |  |  | Direct acting | Standard | YESck |  |  |  |  | Aluminium Hard Anodised, with internal Wetted parts of SS304 and SS430F | -20%, +20% |  | YES | YES |  | YES |  | F2225TE66 |  | SO |  |  | Air, Water | LB20 | [5 empty] | Yes | 98 | 99 |  |  |  | 20201 P2 | 20201, 20202.pdf | IMV0125-20201.docx
| 1/8" | 1G | 1R | 0 | 3 | 5 | 8 | 20202 |  | * |  | B2 |  |  |  | B5 | [6 empty] | * | S2 | S2G | S1 |  | S10 | [11 empty] | S8 | * | [5 empty] | M6 | [5 empty] | M8 | F |  | 25 | T | E |  |  | II | 18 | OX | AM | 13 | 13 | 13 |  | 13 | RC | 2 | NO |  |  | Direct acting | Standard | NO |  |  |  |  | Aluminium Hard Anodised, with internal Wetted parts of SS304 and SS430F | -20%, +20% |  | YES | YES | YES | YES |  | F25TE |  | SO |  |  | Air, Water | LB41 | [5 empty] | Yes | 98 | 99 |  |  |  | 20202 P2.TIF | 20201, 20202.pdf | IMV0126-20202.docx
| 1/8" | 1G | 1R | 0 | 6 | 4 | 7 | 20202 |  | * |  | B2 |  |  |  | B5 | [6 empty] | * | S2 | S2G | S1 |  | S10 | [11 empty] | S8 | * | [5 empty] | M6 | [5 empty] | M8 | F |  | 25 | T | E |  |  | II | 18 | OX | AM | 13 | 13 | 13 |  | 13 | RC | 2 | NO |  |  | Direct acting | Standard | NO |  |  |  |  | Aluminium Hard Anodised, with internal Wetted parts of SS304 and SS430F | -20%, +20% |  | YES | YES | YES | YES |  | F25TE |  | SO |  |  | Air, Water | LB41 | [5 empty] | Yes | 98 | 99 |  |  |  | 20202 P2.TIF | 20201, 20202.pdf | IMV0126-20202.docx
| 1/8" | 1G | 1R | 0 | 8 | 3.5 | 5 | 20202 |  | * |  | B2 |  |  |  | B5 | [6 empty] | * | S2 | S2G | S1 |  | S10 | [11 empty] | S8 | * | [5 empty] | M6 | [5 empty] | M8 | F |  | 25 | T | E |  |  | II | 18 | OX | AM | 13 | 13 | 13 |  | 13 | RC | 2 | NO |  |  | Direct acting | Standard | NO |  |  |  |  | Aluminium Hard Anodised, with internal Wetted parts of SS304 and SS430F | -20%, +20% |  | YES | YES | YES | YES |  | F25TE |  | SO |  |  | Air, Water | LB41 | [5 empty] | Yes | 98 | 99 |  |  |  | 20202 P2.TIF | 20201, 20202.pdf | IMV0126-20202.docx
| 1/8" | 1G | 1R | 0 | 12 | 3 | 4 | 20202 |  | * |  | B2 |  |  |  | B5 | [6 empty] | * | S2 | S2G | S1 |  | S10 | [11 empty] | S8 | * | [5 empty] | M6 | [5 empty] | M8 | F |  | 25 | T | E |  |  | II | 18 | OX | AM | 13 | 13 | 13 |  | 13 | RC | 2 | NO |  |  | Direct acting | Standard | NO |  |  |  |  | Aluminium Hard Anodised, with internal Wetted parts of SS304 and SS430F | -20%, +20% |  | YES | YES | YES | YES |  | F25TE |  | SO |  |  | Air, Water | LB41 | [5 empty] | Yes | 98 | 99 |  |  |  | 20202 P2.TIF | 20201, 20202.pdf | IMV0126-20202.docx
| 1/8" | 1G | 1R | 0 | 15 | 2.5 | 3.5 | 20202 |  | * |  | B2 |  |  |  | B5 | [6 empty] | * | S2 | S2G | S1 |  | S10 | [11 empty] | S8 | * | [5 empty] | M6 | [5 empty] | M8 | F |  | 25 | T | E |  |  | II | 18 | OX | AM | 13 | 13 | 13 |  | 13 | RC | 2 | NO |  |  | Direct acting | Standard | NO |  |  |  |  | Aluminium Hard Anodised, with internal Wetted parts of SS304 and SS430F | -20%, +20% |  | YES | YES | YES | YES |  | F25TE |  | SO |  |  | Air, Water | LB41 | [5 empty] | Yes | 98 | 99 |  |  |  | 20202 P2.TIF | 20201, 20202.pdf | IMV0126-20202.docx
| 1/8" | 1G | 1R | 0 | 25 | 2.2 | 2.5 | 20202 |  | * |  | B2 |  |  |  | B5 | [5 empty] | B9 | * | S2 | S2G | S1 |  | S10 | [11 empty] | S8 | * | [5 empty] | M6 | [5 empty] | M8 | F |  | 25 | T | E |  |  | II | 18 | OX | AM | 13 | 13 | 13 |  | 13 | RC | 2 | NO |  |  | Direct acting | Standard | NO |  |  |  |  | Aluminium Hard Anodised, with internal Wetted parts of SS304 and SS430F | -20%, +20% |  | YES | YES | YES | YES |  | F25TE |  | SO |  |  | Air, Water | LB41 | [5 empty] | Yes | 98 | 99 |  |  |  | 20202 P2.TIF | 20201, 20202.pdf | IMV0126-20202.docx
| 1/8" | 1G | 1R | 0 | 25 | 2.2 | 2.5 | 20202 |  | * |  | B2 |  |  |  | B5 | [5 empty] | B9 | [8 empty] | S4 | [9 empty] | * | [12 empty] | F |  | 25 | T | E |  |  | II | 18 | OX | AM | 13 | 13 | 13 |  | 13 | RC | 2 | NO |  |  | Direct acting | Standard | NO |  |  |  |  | Aluminium Hard Anodised, with internal Wetted parts of SS304 and SS430F | -20%, +20% |  | YES | YES | YES | YES |  | F25TE |  | SO |  |  | Air, Water | LB41 | [5 empty] | Yes | 98 | 99 |  |  |  | 20202 P2.TIF | 20201, 20202.pdf | IMV0126-20202.docx
| 1/8" | 1G | 1R | 0 | 32 | 1.8 | 1.8 | 20202 |  | * |  | B2 |  |  |  | B5 | [6 empty] | * | S2 | S2G | S1 | [13 empty] | S8 | * |  |  | M12 | [5 empty] | M5 |  |  |  | F |  | 25 | T | E |  |  | II | 18 | OX | AM | 13 | 13 | 13 |  | 13 | RC | 2 | NO |  |  | Direct acting | Standard | NO |  |  |  |  | Aluminium Hard Anodised, with internal Wetted parts of SS304 and SS430F | -20%, +20% |  | YES | YES | YES | YES |  | F25TE |  | SO |  |  | Air, Water | LB41 | [5 empty] | Yes | 98 | 99 |  |  |  | 20202 P2.TIF | 20201, 20202.pdf | IMV0126-20202.docx
| 1/8" | 1G | 1R | 0 | 32 | 1.8 | 1.8 | 20202 |  | * |  | B2 |  |  |  | B5 | [14 empty] | S4 | [9 empty] | * | [12 empty] | F |  | 25 | T | E |  |  | II | 18 | OX | AM | 13 | 13 | 13 |  | 13 | RC | 2 | NO |  |  | Direct acting | Standard | NO |  |  |  |  | Aluminium Hard Anodised, with internal Wetted parts of SS304 and SS430F | -20%, +20% |  | YES | YES | YES | YES |  | F25TE |  | SO |  |  | Air, Water | LB41 | [5 empty] | Yes | 98 | 99 |  |  |  | 20202 P2.TIF | 20201, 20202.pdf | IMV0126-20202.docx
| 1/8" | 1G | 1R | 0 | 40 | 1.6 | 1.4 | 20202 |  | * |  | B2 |  |  |  | B5 | [6 empty] | * | S2 |  | S1 | [5 empty] | S9 | S12 | [6 empty] | S8 | * |  |  | M12 | [5 empty] | M5 |  |  |  | F |  | 25 | T | E |  |  | II | 18 | OX | AM | 13 | 13 | 13 |  | 13 | RC | 2 | NO |  |  | Direct acting | Standard | NO |  |  |  |  | Aluminium Hard Anodised, with internal Wetted parts of SS304 and SS430F | -20%, +20% |  | YES | YES | YES | YES |  | F25TE |  | SO |  |  | Air, Water | LB41 | [5 empty] | Yes | 98 | 99 |  |  |  | 20202 P2.TIF | 20201, 20202.pdf | IMV0126-20202.docx
| 1/8" | 1G | 1R | 0 | 40 | 1.6 | 1.4 | 20202 |  | * |  | B2 |  |  |  | B5 | [14 empty] | S4 | [9 empty] | * | [12 empty] | F |  | 25 | T | E |  |  | II | 18 | OX | AM | 13 | 13 | 13 |  | 13 | RC | 2 | NO |  |  | Direct acting | Standard | NO |  |  |  |  | Aluminium Hard Anodised, with internal Wetted parts of SS304 and SS430F | -20%, +20% |  | YES | YES | YES | YES |  | F25TE |  | SO |  |  | Air, Water | LB41 | [5 empty] | Yes | 98 | 99 |  |  |  | 20202 P2.TIF | 20201, 20202.pdf | IMV0126-20202.docx
| 1/8" | 1G | 1R | 0 | 63 | 1.2 | 0.7 | 20202 |  | * |  | B2 |  |  |  | B5 | [15 empty] | S9 | S12 | [6 empty] | S8 | * |  |  |  | M11 |  |  |  | M4 |  |  |  |  | F |  | 25 | T | E |  |  | II | 18 | OX | AM | 13 | 13 | 13 |  | 13 | RC | 2 | NO |  |  | Direct acting | Standard | NO |  |  |  |  | Aluminium Hard Anodised, with internal Wetted parts of SS304 and SS430F | -20%, +20% |  | YES | YES | YES | YES |  | F25TE |  | SO |  |  | Air, Water | LB41 | [5 empty] | Yes | 98 | 99 |  |  |  | 20202 P2.TIF | 20201, 20202.pdf | IMV0126-20202.docx
| 1/8" | 1G | 1R | 0 | 63 | 1.2 | 0.7 | 20202 |  | * |  | B2 |  |  |  | B5 | [14 empty] | S4 | [9 empty] | * | [12 empty] | F |  | 25 | T | E |  |  | II | 18 | OX | AM | 13 | 13 | 13 |  | 13 | RC | 2 | NO |  |  | Direct acting | Standard | NO |  |  |  |  | Aluminium Hard Anodised, with internal Wetted parts of SS304 and SS430F | -20%, +20% |  | YES | YES | YES | YES |  | F25TE |  | SO |  |  | Air, Water | LB41 | [5 empty] | Yes | 98 | 99 |  |  |  | 20202 P2.TIF | 20201, 20202.pdf | IMV0126-20202.docx
| 1/8" |  | 1R | 0 | 120 | 0.8 | 0.5 | 20202V01 |  |  |  | B2 |  |  |  | B5 | [15 empty] | S9 | S12 | [6 empty] | S8 | * |  |  |  | M11 |  |  |  | M4 |  |  |  |  | F |  | 25 | T | E |  |  | II | 18 | OX | AM | 13 | 13 | 13 | 13 | 13 |  | 2 | NO |  |  | Direct acting | Standard | NO | [5 empty] | -20%, +20% |  | YES | YES | YES | YES |  | F25TE |  | SO |  |  | Air, Water | LB41 | [5 empty] | Yes | 98 | 99 |  |  |  | 20202 P2.TIF | 20201, 20202.pdf | IMV0126-20202.docx
| 1/8" |  | 1R | 0 | 120 | 0.8 | 0.5 | 20202V01 |  |  |  | B2 |  |  |  | B5 | [14 empty] | S4 | [9 empty] | * | [12 empty] | F |  | 25 | T | E |  |  | II | 18 | OX | AM | 13 | 13 | 13 | 13 | 13 |  | 2 | NO |  |  | Direct acting | Standard | NO | [5 empty] | -20%, +20% |  | YES | YES | YES | YES |  | F25TE |  | SO |  |  | Air, Water | LB41 | [5 empty] | Yes | 98 | 99 |  |  |  | 20202 P2.TIF | 20201, 20202.pdf | IMV0126-20202.docx
| 1/4" | 2G | 2R | 0 | 2.5 | 5 | 8 | 20101 |  | * |  | B2 |  |  |  | B5 | [6 empty] | * | S2 |  | S1 |  | S10 | [12 empty] | * | [12 empty] | F | 22 | 25 | T | E | 66 |  | III | 14 | OX | AM | 18 | 12 | 6 | 8 | 8 | RC | 2 | NC |  |  | Direct acting | Standard | YESck |  |  |  |  | Aluminium Hard Anodised, with internal Wetted parts of SS304 and SS430F | -20%, +20% |  | YES | YES |  | YES |  | F2225TE66 |  | SO |  |  | Air, Water | LB20 | [5 empty] | Yes | 98 | 99 |  |  | Spring Return | 20101-SS.TIF | 20101.pdf | IMV0069-20101, 20126, 3352, P2003, P2004, M2003, I2001_Rev 4.doc
| 1/4" | 2G | 2R | 0 | 4 | 4 | 7 | 20101 |  | * |  | B2 |  |  |  | B5 | [6 empty] | * | S2 |  | S1 |  | S10 | [12 empty] | * | [5 empty] | M6 | M2 |  |  |  |  | M8 | F | 22 | 25 | T | E | 66 |  | III | 14 | OX | AM | 18 | 12 | 6 | 8 | 8 | RC | 2 | NC |  |  | Direct acting | Standard | YESck |  |  |  |  | Aluminium Hard Anodised, with internal Wetted parts of SS304 and SS430F | -20%, +20% |  | YES | YES |  | YES |  | F2225TE66 |  | SO |  |  | Air, Water | LB20 | [5 empty] | Yes | 98 | 99 |  |  | Spring Return | 20101-SS.TIF | 20101.pdf | IMV0069-20101, 20126, 3352, P2003, P2004, M2003, I2001_Rev 4.doc
| 1/4" | 2G | 2R | 0 | 6 | 3.5 | 5 | 20101 |  | * |  | B2 |  |  |  | B5 | [6 empty] | * | S2 |  | S1 |  | S10 | [12 empty] | * | [5 empty] | M6 | M2 |  |  |  |  | M8 | F | 22 | 25 | T | E | 66 |  | III | 14 | OX | AM | 18 | 12 | 6 | 8 | 8 | RC | 2 | NC |  |  | Direct acting | Standard | YESck |  |  |  |  | Aluminium Hard Anodised, with internal Wetted parts of SS304 and SS430F | -20%, +20% |  | YES | YES |  | YES |  | F2225TE66 |  | SO |  |  | Air, Water | LB20 | [5 empty] | Yes | 98 | 99 |  |  | Spring Return | 20101-SS.TIF | 20101.pdf | IMV0069-20101, 20126, 3352, P2003, P2004, M2003, I2001_Rev 4.doc
| 1/4" | 2G | 2R | 0 | 8 | 3 | 4 | 20101 |  | * |  |  | B17 |  |  | B5 | [6 empty] | * | S2 |  | S1 |  | S10 | [12 empty] | * | [5 empty] | M6 | M2 |  |  |  |  | M8 | F | 22 | 25 | T | E | 66 |  | III | 14 | OX | AM | 18 | 12 | 6 | 8 | 8 | RC | 2 | NC |  |  | Direct acting | Standard | YESck |  |  |  |  | Aluminium Hard Anodised, with internal Wetted parts of SS304 and SS430F | -20%, +20% |  | YES | YES |  | YES |  | F2225TE66 |  | SO |  |  | Air, Water | LB20 | [5 empty] | Yes | 98 | 99 |  |  | Spring Return | 20101-SS.TIF | 20101.pdf | IMV0069-20101, 20126, 3352, P2003, P2004, M2003, I2001_Rev 4.doc
| 1/4" | 2G | 2R | 0 | 12 | 3 | 4 | 5011 |  | * | [12 empty] | * | S2 | [16 empty] | * | [5 empty] | M6 | [5 empty] | M8 | F |  | 25 | T | E |  |  | II | 18 |  |  | 13 | 13 | 13 | 13 | 13 |  | 3 | NO | Compressor Loading and Unloading |  | Direct acting | Standard | NO |  |  |  |  | Aluminium Hard Anodised, with internal Wetted parts of SS304 and SS430F | -20%, +20% |  | YES | NO | YES | YES |  | F25TE |  |  |  |  | Air, | LB41 | [5 empty] | Yes | 98 | 99 | [5 empty] | IMV0081 REV1-5010 5011 5012.doc
| 1/4" | 2G | 2R | 0 | 35 | 0.8 | 0.5 | 5053 |  | * | [12 empty] | * | S2 | [16 empty] | * | [5 empty] | M6 | [5 empty] | M8 | F | 22 | 25 | T | E |  |  | III | 14 |  |  | 18 | 12 | 6 | 8 | 8 |  | 3 | NO | Compressor Loading and Unloading |  | Direct acting | Standard | NO |  |  |  |  | Aluminium Hard Anodised, with internal Wetted parts of SS304 and SS430F | -20%, +20% |  | YES | NO |  | YES |  | F2225TE |  |  |  |  | Air, | LB20 | [5 empty] | Yes | 98 | 99
| 1/4" | 2G | 2R | 0 | 12 | 2.5 | 3.5 | 20101 |  | * |  |  | B17 |  |  | B5 | [5 empty] | B9 | * | S2 |  | S1 |  | S10 | [12 empty] | * | [5 empty] | M6 | M2 |  |  |  |  | M8 | F | 22 | 25 | T | E | 66 |  | III | 14 | OX | AM | 18 | 12 | 6 | 8 | 8 | RC | 2 | NC |  |  | Direct acting | Standard | YESck |  |  |  |  | Aluminium Hard Anodised, with internal Wetted parts of SS304 and SS430F | -20%, +20% |  | YES | YES |  | YES |  | F2225TE66 |  | SO |  |  | Air, Water | LB20 | [5 empty] | Yes | 98 | 99 |  |  | Spring Return | 20101-SS.TIF | 20101.pdf | IMV0069-20101, 20126, 3352, P2003, P2004, M2003, I2001_Rev 4.doc
| 1/4" | 2G | 2R | 0 | 15 | 2.2 | 2.5 | 20101 |  | * |  |  | B17 |  |  | B5 | [6 empty] | * | S2 |  | S1 |  | S10 | [5 empty] | S8 | [6 empty] | * | [5 empty] | M6 | M2 |  |  |  |  | M8 | F | 22 | 25 | T | E | 66 |  | III | 14 | OX | AM | 18 | 12 | 6 | 8 | 8 | RC | 2 | NC |  |  | Direct acting | Standard | YESck |  |  |  |  | Aluminium Hard Anodised, with internal Wetted parts of SS304 and SS430F | -20%, +20% |  | YES | YES |  | YES |  | F2225TE66 |  | SO |  |  | Air, Water | LB20 | [5 empty] | Yes | 98 | 99 |  |  | Spring Return | 20101-SS.TIF | 20101.pdf | IMV0069-20101, 20126, 3352, P2003, P2004, M2003, I2001_Rev 4.doc
| 1/4" | 2G | 2R | 0 | 20 | 1.8 | 1.8 | 20101 |  | * |  |  | B17 |  |  | B5 | [6 empty] | * | S2 |  | S1 |  | S10 | [12 empty] | * | [5 empty] | M6 | M2 |  |  |  |  | M8 | F | 22 | 25 | T | E | 66 |  | III | 14 | OX | AM | 18 | 12 | 6 | 8 | 8 | RC | 2 | NC |  |  | Direct acting | Standard | YESck |  |  |  |  | Aluminium Hard Anodised, with internal Wetted parts of SS304 and SS430F | -20%, +20% |  | YES | YES |  | YES |  | F2225TE66 |  | SO |  |  | Air, Water | LB20 | [5 empty] | Yes | 98 | 99 |  |  | Spring Return | 20101-SS.TIF | 20101.pdf | IMV0069-20101, 20126, 3352, P2003, P2004, M2003, I2001_Rev 4.doc
| 1/4" | 2G | 2R | 0 | 25 | 1.6 | 1.4 | 20101 |  | * |  |  | B17 |  |  | B5 | [6 empty] | * | S2 |  | S1 |  | S10 | [12 empty] | * | [5 empty] | M6 | [5 empty] | M8 | F | 22 | 25 | T | E | 66 |  | III | 14 | OX | AM | 18 | 12 | 6 | 8 | 8 | RC | 2 | NC |  |  | Direct acting | Standard | YESck |  |  |  |  | Aluminium Hard Anodised, with internal Wetted parts of SS304 and SS430F | -20%, +20% |  | YES | YES |  | YES |  | F2225TE66 |  | SO |  |  | Air, Water | LB20 | [5 empty] | Yes | 98 | 99 |  |  | Spring Return | 20101-SS.TIF | 20101.pdf | IMV0069-20101, 20126, 3352, P2003, P2004, M2003, I2001_Rev 4.doc
| 1/4" | 2G | 2R | 0 | 60 | 1.2 | 0.7 | 20101 |  | * |  | B2 |  |  |  | B5 | [15 empty] | S9 | S12 | [6 empty] | S8 | * |  |  |  | M11 |  |  |  | M4 |  |  |  |  | F | 22 | 25 | T | E | 66 |  | III | 14 | OX | AM | 18 | 12 | 6 | 8 | 8 | RC | 2 | NC |  |  | Direct acting | Standard | YESck |  |  |  |  | Aluminium Hard Anodised, with internal Wetted parts of SS304 and SS430F | -20%, +20% |  | YES | YES |  | YES |  | F2225TE66 |  | SO |  |  | Air, Water | LB20 | [5 empty] | Yes | 98 | 99 |  |  | Spring Return | 20101-SS.TIF | 20101.pdf | IMV0069-20101, 20126, 3352, P2003, P2004, M2003, I2001_Rev 4.doc
| 1/4" |  | 2R | 0 | 150 | 0.8 | 0.5 | 20101 |  | * |  | B2 |  |  |  | B5 | [15 empty] | S9 | S12 | [6 empty] | S8 | * |  |  |  | M11 |  |  |  | M4 |  |  |  |  | F | 22 | 25 | T | E | 66 |  | III | 14 | OX | AM | 18 | 12 | 6 | 8 | 8 | RC | 2 | NC |  |  | Direct acting | Standard | YESck |  |  |  |  | Aluminium Hard Anodised, with internal Wetted parts of SS304 and SS430F | -20%, +20% |  | YES | YES |  | YES |  | F2225TE66 |  | SO |  |  | Air, Water | LB20 | [5 empty] | Yes | 98 | 99 |  |  | Spring Return | 20101-SS.TIF | 20101.pdf | IMV0069-20101, 20126, 3352, P2003, P2004, M2003, I2001_Rev 4.doc
| 1/4" | 2G | 2R | 0 | 4 | 6 | 12 | 20126 |  | * |  | B2 |  |  |  | B5 | [6 empty] | * | S2 | S2G | S1 |  | S10 | [12 empty] | * | [12 empty] | F |  | 25 | T | E |  |  | II | 18 | OX | AM | 13 | 13 | 13 |  | 13 | RC | 2 | NC |  |  | Direct acting | Standard | NO |  |  |  |  | Aluminium Hard Anodised, with internal Wetted parts of SS304 and SS430F | -20%, +20% |  | YES | YES | YES | YES |  | F25TE |  | SO |  |  | Air, Water | LB41 | [5 empty] | Yes | 98 | 99 |  |  | Spring Return | 20126-BR | 20101.pdf | IMV0069-20101, 20126, 3352, P2003, P2004, M2003, I2001_Rev 4.doc
| 1/4" | 2G | 2R | 0 | 6 | 5 | 8 | 20126 |  | * |  | B2 |  |  |  | B5 | [6 empty] | * | S2 | S2G | S1 |  | S10 | [12 empty] | * | [5 empty] | M6 | [5 empty] | M8 | F |  | 25 | T | E |  |  | II | 18 | OX | AM | 13 | 13 | 13 |  | 13 | RC | 2 | NC |  |  | Direct acting | Standard | NO |  |  |  |  | Aluminium Hard Anodised, with internal Wetted parts of SS304 and SS430F | -20%, +20% |  | YES | YES | YES | YES |  | F25TE |  | SO |  |  | Air, Water | LB41 | [5 empty] | Yes | 98 | 99 |  |  | Spring Return | 20126-BR | 20101.pdf | IMV0069-20101, 20126, 3352, P2003, P2004, M2003, I2001_Rev 4.doc
| 1/4" | 2G | 2R | 0 | 10 | 4 | 7 | 20126 |  | * |  | B2 |  |  |  | B5 | [6 empty] | * | S2 | S2G | S1 |  | S10 | [12 empty] | * | [5 empty] | M6 | [5 empty] | M8 | F |  | 25 | T | E |  |  | II | 18 | OX | AM | 13 | 13 | 13 |  | 13 | RC | 2 | NC |  |  | Direct acting | Standard | NO |  |  |  |  | Aluminium Hard Anodised, with internal Wetted parts of SS304 and SS430F | -20%, +20% |  | YES | YES | YES | YES |  | F25TE |  | SO |  |  | Air, Water | LB41 | [5 empty] | Yes | 98 | 99 |  |  | Spring Return | 20126-BR | 20101.pdf | IMV0069-20101, 20126, 3352, P2003, P2004, M2003, I2001_Rev 4.doc
| 1/4" | 2G | 2R | 0 | 15 | 3.5 | 5 | 20126 |  | * |  | B2 |  |  |  | B5 | [6 empty] | * | S2 | S2G | S1 |  | S10 | [12 empty] | * | [5 empty] | M6 | [5 empty] | M8 | F |  | 25 | T | E |  |  | II | 18 | OX | AM | 13 | 13 | 13 |  | 13 | RC | 2 | NC |  |  | Direct acting | Standard | NO |  |  |  |  | Aluminium Hard Anodised, with internal Wetted parts of SS304 and SS430F | -20%, +20% |  | YES | YES | YES | YES |  | F25TE |  | SO |  |  | Air, Water | LB41 | [5 empty] | Yes | 98 | 99 |  |  | Spring Return | 20126-BR | 20101.pdf | IMV0069-20101, 20126, 3352, P2003, P2004, M2003, I2001_Rev 4.doc
| 1/4" | 2G | 2R | 0 | 25 | 3 | 4 | 20126 |  | * |  | B2 |  |  |  | B5 | [5 empty] | B9 | * | S2 | S2G | S1 |  | S10 | [12 empty] | * | [5 empty] | M6 | [5 empty] | M8 | F |  | 25 | T | E |  |  | II | 18 | OX | AM | 13 | 13 | 13 |  | 13 | RC | 2 | NC |  |  | Direct acting | Standard | NO |  |  |  |  | Aluminium Hard Anodised, with internal Wetted parts of SS304 and SS430F | -20%, +20% |  | YES | YES | YES | YES |  | F25TE |  | SO |  |  | Air, Water | LB41 | [5 empty] | Yes | 98 | 99 |  |  | Spring Return | 20126-BR | 20101.pdf | IMV0069-20101, 20126, 3352, P2003, P2004, M2003, I2001_Rev 4.doc
| 1/4" | 2G | 2R | 0 | 25 | 3 | 4 | 20126 |  | * |  | B2 |  |  |  | B5 | [5 empty] | B9 | [8 empty] | S4 | [9 empty] | * | [12 empty] | F |  | 25 | T | E |  |  | II | 18 | OX | AM | 13 | 13 | 13 |  | 13 | RC | 2 | NC |  |  | Direct acting | Standard | NO |  |  |  |  | Aluminium Hard Anodised, with internal Wetted parts of SS304 and SS430F | -20%, +20% |  | YES | YES | YES | YES |  | F25TE |  | SO |  |  | Air, Water | LB41 | [5 empty] | Yes | 98 | 99 |  |  | Spring Return | 20126-BR | 20101.pdf | IMV0069-20101, 20126, 3352, P2003, P2004, M2003, I2001_Rev 4.doc
| 1/4" | 2G | 2R | 0 | 32 | 2.5 | 3.5 | 20126 |  | * |  | B2 |  |  |  | B5 | [5 empty] | B9 | * | S2 | S2G | S1 | [13 empty] | S8 | * |  |  | M12 | [5 empty] | M5 |  |  |  | F |  | 25 | T | E |  |  | II | 18 | OX | AM | 13 | 13 | 13 |  | 13 | RC | 2 | NC |  |  | Direct acting | Standard | NO |  |  |  |  | Aluminium Hard Anodised, with internal Wetted parts of SS304 and SS430F | -20%, +20% |  | YES | YES | YES | YES |  | F25TE |  | SO |  |  | Air, Water | LB41 | [5 empty] | Yes | 98 | 99 |  |  | Spring Return | 20126-BR | 20101.pdf | IMV0069-20101, 20126, 3352, P2003, P2004, M2003, I2001_Rev 4.doc
| 1/4" | 2G | 2R | 0 | 32 | 2.5 | 3.5 | 20126 |  | * |  | B2 |  |  |  | B5 | [5 empty] | B9 | [7 empty] | S6 | S4 | [9 empty] | * | [12 empty] | F |  | 25 | T | E |  |  | II | 18 | OX | AM | 13 | 13 | 13 |  | 13 | RC | 2 | NC |  |  | Direct acting | Standard | NO |  |  |  |  | Aluminium Hard Anodised, with internal Wetted parts of SS304 and SS430F | -20%, +20% |  | YES | YES | YES | YES |  | F25TE |  | SO |  |  | Air, Water | LB41 | [5 empty] | Yes | 98 | 99 |  |  | Spring Return | 20126-BR | 20101.pdf | IMV0069-20101, 20126, 3352, P2003, P2004, M2003, I2001_Rev 4.doc
| 1/4" | 2G | 2R | 0 | 40 | 2.2 | 2.5 | 20126 |  | * |  | B2 |  |  |  | B5 | [6 empty] | * | S2 |  | S1 |  | S10 |  |  |  | S9 | S12 | [6 empty] | S8 | * |  |  | M12 | [5 empty] | M5 |  |  |  | F |  | 25 | T | E |  |  | II | 18 | OX | AM | 13 | 13 | 13 |  | 13 | RC | 2 | NC |  |  | Direct acting | Standard | NO |  |  |  |  | Aluminium Hard Anodised, with internal Wetted parts of SS304 and SS430F | -20%, +20% |  | YES | YES | YES | YES |  | F25TE |  | SO |  |  | Air, Water | LB41 | [5 empty] | Yes | 98 | 99 |  |  | Spring Return | 20126-BR | 20101.pdf | IMV0069-20101, 20126, 3352, P2003, P2004, M2003, I2001_Rev 4.doc
| 1/4" | 2G | 2R | 0 | 40 | 2.2 | 2.5 | 20126 |  | * |  | B2 |  |  |  | B5 | [14 empty] | S4 | [9 empty] | * | [12 empty] | F |  | 25 | T | E |  |  | II | 18 | OX | AM | 13 | 13 | 13 |  | 13 | RC | 2 | NC |  |  | Direct acting | Standard | NO |  |  |  |  | Aluminium Hard Anodised, with internal Wetted parts of SS304 and SS430F | -20%, +20% |  | YES | YES | YES | YES |  | F25TE |  | SO |  |  | Air, Water | LB41 | [5 empty] | Yes | 98 | 99 |  |  | Spring Return | 20126-BR | 20101.pdf | IMV0069-20101, 20126, 3352, P2003, P2004, M2003, I2001_Rev 4.doc
| 1/4" | 2G | 2R | 0 | 50 | 1.8 | 1.8 | 20126 |  | * |  | B2 |  |  |  | B5 | [6 empty] | * | S2 |  | S1 | [5 empty] | S9 | S12 | [6 empty] | S8 | * |  |  |  | M11 |  |  |  | M4 |  |  |  |  | F |  | 25 | T | E |  |  | II | 18 | OX | AM | 13 | 13 | 13 | 13 | 13 |  | 2 | NC |  |  | Direct acting | Standard | NO |  |  |  |  | Aluminium Hard Anodised, with internal Wetted parts of SS304 and SS430F | -20%, +20% |  | YES | YES | YES | YES |  | F25TE |  | SO |  |  | Air, Water | LB41 | [5 empty] | Yes | 98 | 99 |  |  | Spring Return | 20126-BR | 20101.pdf | IMV0069-20101, 20126, 3352, P2003, P2004, M2003, I2001_Rev 4.doc
| 1/4" | 2G | 2R | 0 | 50 | 1.8 | 1.8 | 20126 |  | * |  | B2 |  |  |  | B5 | [13 empty] | S6 | S4 | [9 empty] | * | [12 empty] | F |  | 25 | T | E |  |  | II | 18 | OX | AM | 13 | 13 | 13 | 13 | 13 |  | 2 | NC |  |  | Direct acting | Standard | NO |  |  |  |  | Aluminium Hard Anodised, with internal Wetted parts of SS304 and SS430F | -20%, +20% |  | YES | YES | YES | YES |  | F25TE |  | SO |  |  | Air, Water | LB41 | [5 empty] | Yes | 98 | 99 |  |  | Spring Return | 20126-BR | 20101.pdf | IMV0069-20101, 20126, 3352, P2003, P2004, M2003, I2001_Rev 4.doc
| 1/4" | 2G | 2R | 0 | 63 | 1.6 | 1.4 | 20126 |  | * |  | B2 |  |  |  | B5 | [5 empty] | B9 | [9 empty] | S9 | S12 | [6 empty] | S8 | * |  |  |  | M11 |  |  |  | M4 |  |  |  |  | F |  | 25 | T | E |  |  | II | 18 | OX | AM | 13 | 13 | 13 | 13 | 13 |  | 2 | NC |  |  | Direct acting | Standard | NO |  |  |  |  | Aluminium Hard Anodised, with internal Wetted parts of SS304 and SS430F | -20%, +20% |  | YES | YES | YES | YES |  | F25TE |  | SO |  |  | Air, Water | LB41 | [5 empty] | Yes | 98 | 99 |  |  | Spring Return | 20126-BR | 20101.pdf | IMV0069-20101, 20126, 3352, P2003, P2004, M2003, I2001_Rev 4.doc
| 1/4" | 2G | 2R | 0 | 63 | 1.6 | 1.4 | 20126 |  | * |  | B2 |  |  |  | B5 | [5 empty] | B9 | [7 empty] | S6 | S4 | [9 empty] | * | [12 empty] | F |  | 25 | T | E |  |  | II | 18 | OX | AM | 13 | 13 | 13 | 13 | 13 |  | 2 | NC |  |  | Direct acting | Standard | NO |  |  |  |  | Aluminium Hard Anodised, with internal Wetted parts of SS304 and SS430F | -20%, +20% |  | YES | YES | YES | YES |  | F25TE |  | SO |  |  | Air, Water | LB41 | [5 empty] | Yes | 98 | 99 |  |  | Spring Return | 20126-BR | 20101.pdf | IMV0069-20101, 20126, 3352, P2003, P2004, M2003, I2001_Rev 4.doc
| 1/4" | 2G | 2R | 0 | 100 | 1.2 | 0.7 | 20126V01 |  | * |  | B2 |  |  |  | B5 |  |  | B9N |  |  | B9 | [9 empty] | S9 | S12 | [6 empty] | S8 | * |  |  |  | M11 |  |  |  | M4 |  |  |  |  | F |  | 25 | T | E |  |  | II | 18 | OX | AM | 13 | 13 | 13 | 13 | 13 |  | 2 | NC |  |  | Direct acting | Standard | NO |  |  | CO2 |  | Aluminium Hard Anodised, with internal Wetted parts of SS304 and SS430F | -20%, +20% |  | YES | YES | YES | YES |  | F25TE |  | SO |  |  | Air, Water | LB41 | [5 empty] | YES | 98 | 99 |  |  | Spring Return | 20126-BR | 20101.pdf | IMV0069-20101, 20126, 3352, P2003, P2004, M2003, I2001_Rev 4.doc
| 1/4" | 2G | 2R | 0 | 100 | 1.2 | 0.7 | 20126V01 |  | * |  | B2 |  |  |  | B5 |  |  | B9N |  |  | B9 | [8 empty] | S4 | [9 empty] | * | [12 empty] | F |  | 25 | T | E |  |  | II | 18 | OX | AM | 13 | 13 | 13 | 13 | 13 |  | 2 | NC |  |  | Direct acting | Standard | NO |  |  | CO2 |  | Aluminium Hard Anodised, with internal Wetted parts of SS304 and SS430F | -20%, +20% |  | YES | YES | YES | YES |  | F25TE |  | SO |  |  | Air, Water | LB41 | [5 empty] | YES | 98 | 99 |  |  | Spring Return | 20126-BR | 20101.pdf | IMV0069-20101, 20126, 3352, P2003, P2004, M2003, I2001_Rev 4.doc
| 1/4" |  | 2R | 0 | 225 | 0.8 | 0.5 | 20126V01 |  |  |  | B2 |  |  |  | B5 |  |  | B9N |  |  | B9 | [9 empty] | S9 | S12 | [6 empty] | S8 | * |  |  |  | M11 |  |  |  | M4 |  |  |  |  | F |  | 25 | T | E |  |  | II | 18 | OX | AM | 13 | 13 | 13 | 13 | 13 |  | 2 | NC |  |  | Direct acting | Standard | NO | [5 empty] | -20%, +20% |  | YES | YES | YES | YES |  | F25TE |  | SO |  |  | Air, Water | LB41 | [5 empty] | Yes | 98 | 99 |  |  | Spring Return | 20126-BR | 20101.pdf | IMV0069-20101, 20126, 3352, P2003, P2004, M2003, I2001_Rev 4.doc
| 1/4" |  | 2R | 0 | 225 | 0.8 | 0.5 | 20126V01 |  |  |  | B2 |  |  |  | B5 |  |  | B9N |  |  | B9 | [8 empty] | S4 | [9 empty] | * | [12 empty] | F |  | 25 | T | E |  |  | II | 18 | OX | AM | 13 | 13 | 13 | 13 | 13 |  | 2 | NC |  |  | Direct acting | Standard | NO | [5 empty] | -20%, +20% |  | YES | YES | YES | YES |  | F25TE |  | SO |  |  | Air, Water | LB41 | [5 empty] | Yes | 98 | 99 |  |  | Spring Return | 20126-BR | 20101.pdf | IMV0069-20101, 20126, 3352, P2003, P2004, M2003, I2001_Rev 4.doc
| 1/4" | 2G | 2R | 0 | 100 | 1.2 | 0.7 | 3352V01 |  |  |  | B2 |  |  |  | B5 | [13 empty] | S6 | [10 empty] | * | [14 empty] | 25 | T | E |  |  | II | 18 |  |  | 13 | 13 | 13 | 13 | 13 |  | 2 | NC | Co2 application |  | Direct acting | Standard | NO | Carbon dioxide Liquid; |  |  |  |  | -20%, +20% |  | YES | YES | YES | YES |  | 25TE | [5 empty] | LB41 | [5 empty] | Yes | 98 | 99 |  |  |  |  | 20101.pdf | IMV0069-20101, 20126, 3352, P2003, P2004, M2003, I2001_Rev 4.doc
| 1/4" | 2G | 2R | 0 | 225 | 0.8 | 0.5 | 3352V01 |  |  |  | B2 |  |  |  | B5 | [13 empty] | S6 | [10 empty] | * | [14 empty] | 25 | T | E |  |  | II | 18 |  |  | 13 | 13 | 13 | 13 | 13 |  | 2 | NC | Co2 application |  | Direct acting | Standard | NO | Carbon dioxide Liquid; |  |  |  |  | -20%, +20% |  | YES | YES | YES | YES |  | 25TE | [5 empty] | LB41 | [5 empty] | Yes | 98 | 99 |  |  |  |  | 20101.pdf | IMV0069-20101, 20126, 3352, P2003, P2004, M2003, I2001_Rev 4.doc
| 1/4" | 2G | 2R | 0 | 20 | 1.2 | 0.7 | 20201 |  | * |  |  | B17 |  |  | B5 | [6 empty] | * | S2 |  | S1 |  | S10 | [11 empty] | S8 | * | [5 empty] | M6 | [5 empty] | M8 | F | 22 | 25 | T | E | 66 |  | III | 14 | OX | AM | 18 | 12 | 6 | 8 | 8 | RC | 2 | NO |  |  | Direct acting | Standard | YESck |  |  |  |  | Aluminium Hard Anodised, with internal Wetted parts of SS304 and SS430F | -20%, +20% |  | YES | YES |  | YES |  | F2225TE66 |  | SO |  |  | Air, Water | LB20 | [5 empty] | Yes | 98 | 99 |  |  |  | 20201 P2 | 20201, 20202.pdf | IMV0125-20201.docx
| 1/4" | 2G | 2R | 0 | 15 | 1.6 | 1.4 | 20201 |  | * |  |  | B17 |  |  | B5 | [6 empty] | * | S2 |  | S1 |  | S10 | [11 empty] | S8 | * | [5 empty] | M6 | [5 empty] | M8 | F | 22 | 25 | T | E | 66 |  | III | 14 | OX | AM | 18 | 12 | 6 | 8 | 8 | RC | 2 | NO |  |  | Direct acting | Standard | YESck |  |  |  |  | Aluminium Hard Anodised, with internal Wetted parts of SS304 and SS430F | -20%, +20% |  | YES | YES |  | YES |  | F2225TE66 |  | SO |  |  | Air, Water | LB20 | [5 empty] | Yes | 98 | 99 |  |  |  | 20201 P2 | 20201, 20202.pdf | IMV0125-20201.docx
| 1/4" | 2G | 2R | 0 | 10 | 1.8 | 1.8 | 20201 |  | * |  |  | B17 |  |  | B5 | [6 empty] | * | S2 |  | S1 |  | S10 | [11 empty] | S8 | * | [5 empty] | M6 | [5 empty] | M8 | F | 22 | 25 | T | E | 66 |  | III | 14 | OX | AM | 18 | 12 | 6 | 8 | 8 | RC | 2 | NO |  |  | Direct acting | Standard | YESck |  |  |  |  | Aluminium Hard Anodised, with internal Wetted parts of SS304 and SS430F | -20%, +20% |  | YES | YES |  | YES |  | F2225TE66 |  | SO |  |  | Air, Water | LB20 | [5 empty] | Yes | 98 | 99 |  |  |  | 20201 P2 | 20201, 20202.pdf | IMV0125-20201.docx
| 1/4" | 2G | 2R | 0 | 8 | 2.2 | 2.5 | 20201 |  | * |  |  | B17 |  |  | B5 | [6 empty] | * | S2 |  | S1 |  | S10 | [11 empty] | S8 | * | [5 empty] | M6 | [5 empty] | M8 | F | 22 | 25 | T | E | 66 |  | III | 14 | OX | AM | 18 | 12 | 6 | 8 | 8 | RC | 2 | NO |  |  | Direct acting | Standard | YESck |  |  |  |  | Aluminium Hard Anodised, with internal Wetted parts of SS304 and SS430F | -20%, +20% |  | YES | YES |  | YES |  | F2225TE66 |  | SO |  |  | Air, Water | LB20 | [5 empty] | Yes | 98 | 99 |  |  |  | 20201 P2 | 20201, 20202.pdf | IMV0125-20201.docx
| 1/4" | 2G | 2R | 0 | 6 | 2.5 | 3.5 | 20201 |  | * |  |  | B17 |  |  | B5 | [6 empty] | * | S2 |  | S1 |  | S10 | [11 empty] | S8 | * | [5 empty] | M6 | [5 empty] | M8 | F | 22 | 25 | T | E | 66 |  | III | 14 | OX | AM | 18 | 12 | 6 | 8 | 8 | RC | 2 | NO |  |  | Direct acting | Standard | YESck |  |  |  |  | Aluminium Hard Anodised, with internal Wetted parts of SS304 and SS430F | -20%, +20% |  | YES | YES |  | YES |  | F2225TE66 |  | SO |  |  | Air, Water | LB20 | [5 empty] | Yes | 98 | 99 |  |  |  | 20201 P2 | 20201, 20202.pdf | IMV0125-20201.docx
| 1/4" | 2G | 2R | 0 | 4 | 3 | 4 | 20201 |  | * |  |  | B17 |  |  | B5 | [6 empty] | * | S2 |  | S1 |  | S10 | [11 empty] | S8 | * | [5 empty] | M6 | [5 empty] | M8 | F | 22 | 25 | T | E | 66 |  | III | 14 | OX | AM | 18 | 12 | 6 | 8 | 8 | RC | 2 | NO |  |  | Direct acting | Standard | YESck |  |  |  |  | Aluminium Hard Anodised, with internal Wetted parts of SS304 and SS430F | -20%, +20% |  | YES | YES |  | YES |  | F2225TE66 |  | SO |  |  | Air, Water | LB20 | [5 empty] | Yes | 98 | 99 |  |  |  | 20201 P2 | 20201, 20202.pdf | IMV0125-20201.docx
| 1/4" | 2G | 2R | 0 | 3 | 5 | 8 | 20202 |  | * |  | B2 |  |  |  | B5 | [6 empty] | * | S2 | S2G | S1 |  | S10 | [11 empty] | S8 | * | [5 empty] | M6 | [5 empty] | M8 | F |  | 25 | T | E |  |  | II | 18 | OX | AM | 13 | 13 | 13 |  | 13 | RC | 2 | NO |  |  | Direct acting | Standard | NO |  |  |  |  | Aluminium Hard Anodised, with internal Wetted parts of SS304 and SS430F | -20%, +20% |  | YES | YES | YES | YES |  | F25TE |  | SO |  |  | Air, Water | LB41 | [5 empty] | Yes | 98 | 99 |  |  |  | 20202 P2.TIF | 20201, 20202.pdf | IMV0126-20202.docx
| 1/4" | 2G | 2R | 0 | 6 | 4 | 7 | 20202 |  | * |  | B2 |  |  |  | B5 | [6 empty] | * | S2 | S2G | S1 |  | S10 | [11 empty] | S8 | * | [5 empty] | M6 | [5 empty] | M8 | F |  | 25 | T | E |  |  | II | 18 | OX | AM | 13 | 13 | 13 |  | 13 | RC | 2 | NO |  |  | Direct acting | Standard | NO |  |  |  |  | Aluminium Hard Anodised, with internal Wetted parts of SS304 and SS430F | -20%, +20% |  | YES | YES | YES | YES |  | F25TE |  | SO |  |  | Air, Water | LB41 | [5 empty] | Yes | 98 | 99 |  |  |  | 20202 P2.TIF | 20201, 20202.pdf | IMV0126-20202.docx
| 1/4" | 2G | 2R | 0 | 8 | 3.5 | 5 | 20202 |  | * |  | B2 |  |  |  | B5 | [6 empty] | * | S2 | S2G | S1 |  | S10 | [11 empty] | S8 | * | [5 empty] | M6 | [5 empty] | M8 | F |  | 25 | T | E |  |  | II | 18 | OX | AM | 13 | 13 | 13 |  | 13 | RC | 2 | NO |  |  | Direct acting | Standard | NO |  |  |  |  | Aluminium Hard Anodised, with internal Wetted parts of SS304 and SS430F | -20%, +20% |  | YES | YES | YES | YES |  | F25TE |  | SO |  |  | Air, Water | LB41 | [5 empty] | Yes | 98 | 99 |  |  |  | 20202 P2.TIF | 20201, 20202.pdf | IMV0126-20202.docx
| 1/4" | 2G | 2R | 0 | 12 | 3 | 4 | 20202 |  | * |  | B2 |  |  |  | B5 | [6 empty] | * | S2 | S2G | S1 |  | S10 | [11 empty] | S8 | * | [5 empty] | M6 | [5 empty] | M8 | F |  | 25 | T | E |  |  | II | 18 | OX | AM | 13 | 13 | 13 |  | 13 | RC | 2 | NO |  |  | Direct acting | Standard | NO |  |  |  |  | Aluminium Hard Anodised, with internal Wetted parts of SS304 and SS430F | -20%, +20% |  | YES | YES | YES | YES |  | F25TE |  | SO |  |  | Air, Water | LB41 | [5 empty] | Yes | 98 | 99 |  |  |  | 20202 P2.TIF | 20201, 20202.pdf | IMV0126-20202.docx
| 1/4" | 2G | 2R | 0 | 15 | 2.5 | 3.5 | 20202 |  | * |  | B2 |  |  |  | B5 | [6 empty] | * | S2 | S2G | S1 |  | S10 | [11 empty] | S8 | * | [5 empty] | M6 | [5 empty] | M8 | F |  | 25 | T | E |  |  | II | 18 | OX | AM | 13 | 13 | 13 |  | 13 | RC | 2 | NO |  |  | Direct acting | Standard | NO |  |  |  |  | Aluminium Hard Anodised, with internal Wetted parts of SS304 and SS430F | -20%, +20% |  | YES | YES | YES | YES |  | F25TE |  | SO |  |  | Air, Water | LB41 | [5 empty] | Yes | 98 | 99 |  |  |  | 20202 P2.TIF | 20201, 20202.pdf | IMV0126-20202.docx
| 1/4" | 2G | 2R | 0 | 25 | 2.2 | 2.5 | 20202 |  | * |  | B2 |  |  |  | B5 | [5 empty] | B9 | * | S2 | S2G | S1 |  | S10 | [11 empty] | S8 | * | [5 empty] | M6 | [5 empty] | M8 | F |  | 25 | T | E |  |  | II | 18 | OX | AM | 13 | 13 | 13 |  | 13 | RC | 2 | NO |  |  | Direct acting | Standard | NO |  |  |  |  | Aluminium Hard Anodised, with internal Wetted parts of SS304 and SS430F | -20%, +20% |  | YES | YES | YES | YES |  | F25TE |  | SO |  |  | Air, Water | LB41 | [5 empty] | Yes | 98 | 99 |  |  |  | 20202 P2.TIF | 20201, 20202.pdf | IMV0126-20202.docx
| 1/4" | 2G | 2R | 0 | 25 | 2.2 | 2.5 | 20202 |  | * |  | B2 |  |  |  | B5 | [5 empty] | B9 | [8 empty] | S4 | [9 empty] | * | [12 empty] | F |  | 25 | T | E |  |  | II | 18 | OX | AM | 13 | 13 | 13 |  | 13 | RC | 2 | NO |  |  | Direct acting | Standard | NO |  |  |  |  | Aluminium Hard Anodised, with internal Wetted parts of SS304 and SS430F | -20%, +20% |  | YES | YES | YES | YES |  | F25TE |  | SO |  |  | Air, Water | LB41 | [5 empty] | Yes | 98 | 99 |  |  |  | 20202 P2.TIF | 20201, 20202.pdf | IMV0126-20202.docx
| 1/4" | 2G | 2R | 0 | 32 | 1.8 | 1.8 | 20202 |  | * |  | B2 |  |  |  | B5 | [6 empty] | * | S2 | S2G | S1 | [13 empty] | S8 | * |  |  | M12 | [5 empty] | M5 |  |  |  | F |  | 25 | T | E |  |  | II | 18 | OX | AM | 13 | 13 | 13 |  | 13 | RC | 2 | NO |  |  | Direct acting | Standard | NO |  |  |  |  | Aluminium Hard Anodised, with internal Wetted parts of SS304 and SS430F | -20%, +20% |  | YES | YES | YES | YES |  | F25TE |  | SO |  |  | Air, Water | LB41 | [5 empty] | Yes | 98 | 99 |  |  |  | 20202 P2.TIF | 20201, 20202.pdf | IMV0126-20202.docx
| 1/4" | 2G | 2R | 0 | 32 | 1.8 | 1.8 | 20202 |  | * |  | B2 |  |  |  | B5 | [14 empty] | S4 | [9 empty] | * | [12 empty] | F |  | 25 | T | E |  |  | II | 18 | OX | AM | 13 | 13 | 13 |  | 13 | RC | 2 | NO |  |  | Direct acting | Standard | NO |  |  |  |  | Aluminium Hard Anodised, with internal Wetted parts of SS304 and SS430F | -20%, +20% |  | YES | YES | YES | YES |  | F25TE |  | SO |  |  | Air, Water | LB41 | [5 empty] | Yes | 98 | 99 |  |  |  | 20202 P2.TIF | 20201, 20202.pdf | IMV0126-20202.docx
| 1/4" | 2G | 2R | 0 | 40 | 1.6 | 1.4 | 20202 |  | * |  | B2 |  |  |  | B5 | [6 empty] | * | S2 |  | S1 | [5 empty] | S9 | S12 | [6 empty] | S8 | * |  |  | M12 | [5 empty] | M5 |  |  |  | F |  | 25 | T | E |  |  | II | 18 | OX | AM | 13 | 13 | 13 |  | 13 | RC | 2 | NO |  |  | Direct acting | Standard | NO |  |  |  |  | Aluminium Hard Anodised, with internal Wetted parts of SS304 and SS430F | -20%, +20% |  | YES | YES | YES | YES |  | F25TE |  | SO |  |  | Air, Water | LB41 | [5 empty] | Yes | 98 | 99 |  |  |  | 20202 P2.TIF | 20201, 20202.pdf | IMV0126-20202.docx
| 1/4" | 2G | 2R | 0 | 40 | 1.6 | 1.4 | 20202 |  | * |  | B2 |  |  |  | B5 | [14 empty] | S4 | [9 empty] | * | [12 empty] | F |  | 25 | T | E |  |  | II | 18 | OX | AM | 13 | 13 | 13 |  | 13 | RC | 2 | NO |  |  | Direct acting | Standard | NO |  |  |  |  | Aluminium Hard Anodised, with internal Wetted parts of SS304 and SS430F | -20%, +20% |  | YES | YES | YES | YES |  | F25TE |  | SO |  |  | Air, Water | LB41 | [5 empty] | Yes | 98 | 99 |  |  |  | 20202 P2.TIF | 20201, 20202.pdf | IMV0126-20202.docx
| 1/4" | 2G | 2R | 0 | 63 | 1.2 | 0.7 | 20202 |  | * |  | B2 |  |  |  | B5 | [15 empty] | S9 | S12 | [6 empty] | S8 | * |  |  |  | M11 |  |  |  | M4 |  |  |  |  | F |  | 25 | T | E |  |  | II | 18 | OX | AM | 13 | 13 | 13 |  | 13 | RC | 2 | NO |  |  | Direct acting | Standard | NO |  |  |  |  | Aluminium Hard Anodised, with internal Wetted parts of SS304 and SS430F | -20%, +20% |  | YES | YES | YES | YES |  | F25TE |  | SO |  |  | Air, Water | LB41 | [5 empty] | Yes | 98 | 99 |  |  |  | 20202 P2.TIF | 20201, 20202.pdf | IMV0126-20202.docx
| 1/4" | 2G | 2R | 0 | 63 | 1.2 | 0.7 | 20202 |  | * |  | B2 |  |  |  | B5 | [14 empty] | S4 | [9 empty] | * | [12 empty] | F |  | 25 | T | E |  |  | II | 18 | OX | AM | 13 | 13 | 13 |  | 13 | RC | 2 | NO |  |  | Direct acting | Standard | NO |  |  |  |  | Aluminium Hard Anodised, with internal Wetted parts of SS304 and SS430F | -20%, +20% |  | YES | YES | YES | YES |  | F25TE |  | SO |  |  | Air, Water | LB41 | [5 empty] | Yes | 98 | 99 |  |  |  | 20202 P2.TIF | 20201, 20202.pdf | IMV0126-20202.docx
| 1/4" |  | 2R | 0 | 120 | 0.8 | 0.5 | 20202V01 |  |  |  | B2 |  |  |  | B5 | [15 empty] | S9 | S12 | [6 empty] | S8 | * |  |  |  | M11 |  |  |  | M4 |  |  |  |  | F |  | 25 | T | E |  |  | II | 18 | OX | AM | 13 | 13 | 13 | 13 | 13 |  | 2 | NO |  |  | Direct acting | Standard | NO | [5 empty] | -20%, +20% |  | YES | YES | YES | YES |  | F25TE |  | SO |  |  | Air, Water | LB41 | [5 empty] | Yes | 98 | 99 |  |  |  | 20202 P2.TIF | 20201, 20202.pdf | IMV0126-20202.docx
| 1/4" |  | 2R | 0 | 120 | 0.8 | 0.5 | 20202V01 |  |  |  | B2 |  |  |  | B5 | [14 empty] | S4 | [9 empty] | * | [12 empty] | F |  | 25 | T | E |  |  | II | 18 | OX | AM | 13 | 13 | 13 | 13 | 13 |  | 2 | NO |  |  | Direct acting | Standard | NO | [5 empty] | -20%, +20% |  | YES | YES | YES | YES |  | F25TE |  | SO |  |  | Air, Water | LB41 | [5 empty] | Yes | 98 | 99 |  |  |  | 20202 P2.TIF | 20201, 20202.pdf | IMV0126-20202.docx
| 3/8" | 3G | 3R | 0 | 2.5 | 5 | 8 | 20101 |  | * |  | B2 |  |  |  | B5 | [6 empty] | * | S2 |  | S1 |  | S10 | [12 empty] | * | [12 empty] | F | 22 | 25 | T | E | 66 |  | III | 14 | OX | AM | 18 | 12 | 6 | 8 | 8 | RC | 2 | NC |  |  | Direct acting | Standard | YESck |  |  |  |  | Aluminium Hard Anodised, with internal Wetted parts of SS304 and SS430F | -20%, +20% |  | YES | YES |  | YES |  | F2225TE66 |  | SO |  |  | Air, Water | LB20 | [5 empty] | Yes | 98 | 99 |  |  | Spring Return | 20101-SS.TIF | 20101.pdf | IMV0069-20101, 20126, 3352, P2003, P2004, M2003, I2001_Rev 4.doc
| 3/8" | 3G | 3R | 0 | 4 | 4 | 7 | 20101 |  | * |  | B2 |  |  |  | B5 | [6 empty] | * | S2 |  | S1 |  | S10 | [12 empty] | * | [5 empty] | M6 | M2 |  |  |  |  | M8 | F | 22 | 25 | T | E | 66 |  | III | 14 | OX | AM | 18 | 12 | 6 | 8 | 8 | RC | 2 | NC |  |  | Direct acting | Standard | YESck |  |  |  |  | Aluminium Hard Anodised, with internal Wetted parts of SS304 and SS430F | -20%, +20% |  | YES | YES |  | YES |  | F2225TE66 |  | SO |  |  | Air, Water | LB20 | [5 empty] | Yes | 98 | 99 |  |  | Spring Return | 20101-SS.TIF | 20101.pdf | IMV0069-20101, 20126, 3352, P2003, P2004, M2003, I2001_Rev 4.doc
| 3/8" | 3G | 3R | 0 | 6 | 3.5 | 5 | 20101 |  | * |  | B2 |  |  |  | B5 | [6 empty] | * | S2 |  | S1 |  | S10 | [12 empty] | * | [5 empty] | M6 | M2 |  |  |  |  | M8 | F | 22 | 25 | T | E | 66 |  | III | 14 | OX | AM | 18 | 12 | 6 | 8 | 8 | RC | 2 | NC |  |  | Direct acting | Standard | YESck |  |  |  |  | Aluminium Hard Anodised, with internal Wetted parts of SS304 and SS430F | -20%, +20% |  | YES | YES |  | YES |  | F2225TE66 |  | SO |  |  | Air, Water | LB20 | [5 empty] | Yes | 98 | 99 |  |  | Spring Return | 20101-SS.TIF | 20101.pdf | IMV0069-20101, 20126, 3352, P2003, P2004, M2003, I2001_Rev 4.doc
| 3/8" | 3G | 3R | 0 | 8 | 3 | 4 | 20101 |  | * |  |  | B17 |  |  | B5 | [6 empty] | * | S2 |  | S1 |  | S10 | [12 empty] | * | [5 empty] | M6 | M2 |  |  |  |  | M8 | F | 22 | 25 | T | E | 66 |  | III | 14 | OX | AM | 18 | 12 | 6 | 8 | 8 | RC | 2 | NC |  |  | Direct acting | Standard | YESck |  |  |  |  | Aluminium Hard Anodised, with internal Wetted parts of SS304 and SS430F | -20%, +20% |  | YES | YES |  | YES |  | F2225TE66 |  | SO |  |  | Air, Water | LB20 | [5 empty] | Yes | 98 | 99 |  |  | Spring Return | 20101-SS.TIF | 20101.pdf | IMV0069-20101, 20126, 3352, P2003, P2004, M2003, I2001_Rev 4.doc
| 3/8" | 3G | 3R | 0 | 12 | 2.5 | 3.5 | 20101 |  | * |  |  | B17 |  |  | B5 | [5 empty] | B9 | * | S2 |  | S1 |  | S10 | [12 empty] | * | [5 empty] | M6 | M2 |  |  |  |  | M8 | F | 22 | 25 | T | E | 66 |  | III | 14 | OX | AM | 18 | 12 | 6 | 8 | 8 | RC | 2 | NC |  |  | Direct acting | Standard | YESck |  |  |  |  | Aluminium Hard Anodised, with internal Wetted parts of SS304 and SS430F | -20%, +20% |  | YES | YES |  | YES |  | F2225TE66 |  | SO |  |  | Air, Water | LB20 | [5 empty] | Yes | 98 | 99 |  |  | Spring Return | 20101-SS.TIF | 20101.pdf | IMV0069-20101, 20126, 3352, P2003, P2004, M2003, I2001_Rev 4.doc
| 3/8" | 3G | 3R | 0 | 15 | 2.2 | 2.5 | 20101 |  | * |  |  | B17 |  |  | B5 | [6 empty] | * | S2 |  | S1 |  | S10 | [5 empty] | S8 | [6 empty] | * | [5 empty] | M6 | M2 |  |  |  |  | M8 | F | 22 | 25 | T | E | 66 |  | III | 14 | OX | AM | 18 | 12 | 6 | 8 | 8 | RC | 2 | NC |  |  | Direct acting | Standard | YESck |  |  |  |  | Aluminium Hard Anodised, with internal Wetted parts of SS304 and SS430F | -20%, +20% |  | YES | YES |  | YES |  | F2225TE66 |  | SO |  |  | Air, Water | LB20 | [5 empty] | Yes | 98 | 99 |  |  | Spring Return | 20101-SS.TIF | 20101.pdf | IMV0069-20101, 20126, 3352, P2003, P2004, M2003, I2001_Rev 4.doc
| 3/8" | 3G | 3R | 0 | 20 | 1.8 | 1.8 | 20101 |  | * |  |  | B17 |  |  | B5 | [6 empty] | * | S2 |  | S1 |  | S10 | [12 empty] | * | [5 empty] | M6 | M2 |  |  |  |  | M8 | F | 22 | 25 | T | E | 66 |  | III | 14 | OX | AM | 18 | 12 | 6 | 8 | 8 | RC | 2 | NC |  |  | Direct acting | Standard | YESck |  |  |  |  | Aluminium Hard Anodised, with internal Wetted parts of SS304 and SS430F | -20%, +20% |  | YES | YES |  | YES |  | F2225TE66 |  | SO |  |  | Air, Water | LB20 | [5 empty] | Yes | 98 | 99 |  |  | Spring Return | 20101-SS.TIF | 20101.pdf | IMV0069-20101, 20126, 3352, P2003, P2004, M2003, I2001_Rev 4.doc
| 3/8" | 3G | 3R | 0 | 25 | 1.6 | 1.4 | 20101 |  | * |  |  | B17 |  |  | B5 | [6 empty] | * | S2 |  | S1 |  | S10 | [12 empty] | * | [5 empty] | M6 | [5 empty] | M8 | F | 22 | 25 | T | E | 66 |  | III | 14 | OX | AM | 18 | 12 | 6 | 8 | 8 | RC | 2 | NC |  |  | Direct acting | Standard | YESck |  |  |  |  | Aluminium Hard Anodised, with internal Wetted parts of SS304 and SS430F | -20%, +20% |  | YES | YES |  | YES |  | F2225TE66 |  | SO |  |  | Air, Water | LB20 | [5 empty] | Yes | 98 | 99 |  |  | Spring Return | 20101-SS.TIF | 20101.pdf | IMV0069-20101, 20126, 3352, P2003, P2004, M2003, I2001_Rev 4.doc
| 3/8" | 3G | 3R | 0 | 60 | 1.2 | 0.7 | 20101 |  | * |  | B2 |  |  |  | B5 | [15 empty] | S9 | S12 | [6 empty] | S8 | * |  |  |  | M11 |  |  |  | M4 |  |  |  |  | F | 22 | 25 | T | E | 66 |  | III | 14 | OX | AM | 18 | 12 | 6 | 8 | 8 | RC | 2 | NC |  |  | Direct acting | Standard | YESck |  |  |  |  | Aluminium Hard Anodised, with internal Wetted parts of SS304 and SS430F | -20%, +20% |  | YES | YES |  | YES |  | F2225TE66 |  | SO |  |  | Air, Water | LB20 | [5 empty] | Yes | 98 | 99 |  |  | Spring Return | 20101-SS.TIF | 20101.pdf | IMV0069-20101, 20126, 3352, P2003, P2004, M2003, I2001_Rev 4.doc
| 3/8" |  | 3R | 0 | 150 | 0.8 | 0.5 | 20101 |  | * |  | B2 |  |  |  | B5 | [15 empty] | S9 | S12 | [6 empty] | S8 | * |  |  |  | M11 |  |  |  | M4 |  |  |  |  | F | 22 | 25 | T | E | 66 |  | III | 14 | OX | AM | 18 | 12 | 6 | 8 | 8 | RC | 2 | NC |  |  | Direct acting | Standard | YESck |  |  |  |  | Aluminium Hard Anodised, with internal Wetted parts of SS304 and SS430F | -20%, +20% |  | YES | YES |  | YES |  | F2225TE66 |  | SO |  |  | Air, Water | LB20 | [5 empty] | Yes | 98 | 99 |  |  | Spring Return | 20101-SS.TIF | 20101.pdf | IMV0069-20101, 20126, 3352, P2003, P2004, M2003, I2001_Rev 4.doc
| 3/8" | 3G | 3R | 0 | 3 | 5 | 8 | 5026 |  |  |  | B2 | [10 empty] | * | [17 empty] | * | [12 empty] | F |  | 25 | T | E |  |  | II | 18 | OX | AM | 13 | 13 | 13 |  | 13 | RC | 3 | NC | Sugar Industry |  | Direct acting | Standard | NO |  |  |  |  | Aluminium Hard Anodised, with internal Wetted parts of SS304 and SS430F | -20%, +20% |  | YES | YES | YES | YES |  | F25TE |  | SO |  |  | Air, Water | LB41 | [5 empty] | Yes | 98 | 99
| 3/8" | 3G | 3R | 0 | 4 | 6 | 12 | 20126 |  | * |  | B2 |  |  |  | B5 | [6 empty] | * | S2 |  | S1 | [14 empty] | * | [12 empty] | F |  | 25 | T | E |  |  | II | 18 | OX | AM | 13 | 13 | 13 |  | 13 | RC | 2 | NC |  |  | Direct acting | Standard | NO |  |  |  |  | Aluminium Hard Anodised, with internal Wetted parts of SS304 and SS430F | -20%, +20% |  | YES | YES | YES | YES |  | F25TE |  | SO |  |  | Air, Water | LB41 | [5 empty] | Yes | 98 | 99 |  |  | Spring Return | 20126-BR | 20101.pdf | IMV0069-20101, 20126, 3352, P2003, P2004, M2003, I2001_Rev 4.doc
| 3/8" | 3G | 3R | 0 | 6 | 5 | 8 | 20126 |  | * |  | B2 |  |  |  | B5 | [6 empty] | * | S2 |  | S1 | [14 empty] | * | [5 empty] | M6 | [5 empty] | M8 | F |  | 25 | T | E |  |  | II | 18 | OX | AM | 13 | 13 | 13 |  | 13 | RC | 2 | NC |  |  | Direct acting | Standard | NO |  |  |  |  | Aluminium Hard Anodised, with internal Wetted parts of SS304 and SS430F | -20%, +20% |  | YES | YES | YES | YES |  | F25TE |  | SO |  |  | Air, Water | LB41 | [5 empty] | Yes | 98 | 99 |  |  | Spring Return | 20126-BR | 20101.pdf | IMV0069-20101, 20126, 3352, P2003, P2004, M2003, I2001_Rev 4.doc
| 3/8" | 3G | 3R | 0 | 10 | 4 | 7 | 20126 |  | * |  | B2 |  |  |  | B5 | [6 empty] | * | S2 |  | S1 | [14 empty] | * | [5 empty] | M6 | [5 empty] | M8 | F |  | 25 | T | E |  |  | II | 18 | OX | AM | 13 | 13 | 13 |  | 13 | RC | 2 | NC |  |  | Direct acting | Standard | NO |  |  |  |  | Aluminium Hard Anodised, with internal Wetted parts of SS304 and SS430F | -20%, +20% |  | YES | YES | YES | YES |  | F25TE |  | SO |  |  | Air, Water | LB41 | [5 empty] | Yes | 98 | 99 |  |  | Spring Return | 20126-BR | 20101.pdf | IMV0069-20101, 20126, 3352, P2003, P2004, M2003, I2001_Rev 4.doc
| 3/8" | 3G | 3R | 0 | 15 | 3.5 | 5 | 20126 |  | * |  | B2 |  |  |  | B5 | [6 empty] | * | S2 |  | S1 | [14 empty] | * | [5 empty] | M6 | [5 empty] | M8 | F |  | 25 | T | E |  |  | II | 18 | OX | AM | 13 | 13 | 13 |  | 13 | RC | 2 | NC |  |  | Direct acting | Standard | NO |  |  |  |  | Aluminium Hard Anodised, with internal Wetted parts of SS304 and SS430F | -20%, +20% |  | YES | YES | YES | YES |  | F25TE |  | SO |  |  | Air, Water | LB41 | [5 empty] | Yes | 98 | 99 |  |  | Spring Return | 20126-BR | 20101.pdf | IMV0069-20101, 20126, 3352, P2003, P2004, M2003, I2001_Rev 4.doc
| 3/8" | 3G | 3R | 0 | 25 | 3 | 4 | 20126 |  | * |  | B2 |  |  |  | B5 | [5 empty] | B9 | * | S2 |  | S1 | [14 empty] | * | [5 empty] | M6 | [5 empty] | M8 | F |  | 25 | T | E |  |  | II | 18 | OX | AM | 13 | 13 | 13 |  | 13 | RC | 2 | NC |  |  | Direct acting | Standard | NO |  |  |  |  | Aluminium Hard Anodised, with internal Wetted parts of SS304 and SS430F | -20%, +20% |  | YES | YES | YES | YES |  | F25TE |  | SO |  |  | Air, Water | LB41 | [5 empty] | Yes | 98 | 99 |  |  | Spring Return | 20126-BR | 20101.pdf | IMV0069-20101, 20126, 3352, P2003, P2004, M2003, I2001_Rev 4.doc
| 3/8" | 3G | 3R | 0 | 25 | 3 | 4 | 20126 |  | * |  | B2 |  |  |  | B5 | [5 empty] | B9 | [8 empty] | S4 | [9 empty] | * | [12 empty] | F |  | 25 | T | E |  |  | II | 18 | OX | AM | 13 | 13 | 13 |  | 13 | RC | 2 | NC |  |  | Direct acting | Standard | NO |  |  |  |  | Aluminium Hard Anodised, with internal Wetted parts of SS304 and SS430F | -20%, +20% |  | YES | YES | YES | YES |  | F25TE |  | SO |  |  | Air, Water | LB41 | [5 empty] | Yes | 98 | 99 |  |  | Spring Return | 20126-BR | 20101.pdf | IMV0069-20101, 20126, 3352, P2003, P2004, M2003, I2001_Rev 4.doc
| 3/8" | 3G | 3R | 0 | 32 | 2.5 | 3.5 | 20126 |  | * |  | B2 |  |  |  | B5 | [5 empty] | B9 | * | S2 |  | S1 | [13 empty] | S8 | * |  |  | M12 | [5 empty] | M5 |  |  |  | F |  | 25 | T | E |  |  | II | 18 | OX | AM | 13 | 13 | 13 |  | 13 | RC | 2 | NC |  |  | Direct acting | Standard | NO |  |  |  |  | Aluminium Hard Anodised, with internal Wetted parts of SS304 and SS430F | -20%, +20% |  | YES | YES | YES | YES |  | F25TE |  | SO |  |  | Air, Water | LB41 | [5 empty] | Yes | 98 | 99 |  |  | Spring Return | 20126-BR | 20101.pdf | IMV0069-20101, 20126, 3352, P2003, P2004, M2003, I2001_Rev 4.doc
| 3/8" | 3G | 3R | 0 | 32 | 2.5 | 3.5 | 20126 |  | * |  | B2 |  |  |  | B5 | [5 empty] | B9 | [7 empty] | S6 | S4 | [9 empty] | * | [12 empty] | F |  | 25 | T | E |  |  | II | 18 | OX | AM | 13 | 13 | 13 |  | 13 | RC | 2 | NC |  |  | Direct acting | Standard | NO |  |  |  |  | Aluminium Hard Anodised, with internal Wetted parts of SS304 and SS430F | -20%, +20% |  | YES | YES | YES | YES |  | F25TE |  | SO |  |  | Air, Water | LB41 | [5 empty] | Yes | 98 | 99 |  |  | Spring Return | 20126-BR | 20101.pdf | IMV0069-20101, 20126, 3352, P2003, P2004, M2003, I2001_Rev 4.doc
| 3/8" | 3G | 3R | 0 | 40 | 2.2 | 2.5 | 20126 |  | * |  | B2 |  |  |  | B5 | [6 empty] | * | S2 |  | S1 |  | S10 |  |  |  | S9 | S12 | [6 empty] | S8 | * |  |  | M12 | [5 empty] | M5 |  |  |  | F |  | 25 | T | E |  |  | II | 18 | OX | AM | 13 | 13 | 13 |  | 13 | RC | 2 | NC |  |  | Direct acting | Standard | NO |  |  |  |  | Aluminium Hard Anodised, with internal Wetted parts of SS304 and SS430F | -20%, +20% |  | YES | YES | YES | YES |  | F25TE |  | SO |  |  | Air, Water | LB41 | [5 empty] | Yes | 98 | 99 |  |  | Spring Return | 20126-BR | 20101.pdf | IMV0069-20101, 20126, 3352, P2003, P2004, M2003, I2001_Rev 4.doc
| 3/8" | 3G | 3R | 0 | 40 | 2.2 | 2.5 | 20126 |  | * |  | B2 |  |  |  | B5 | [14 empty] | S4 | [9 empty] | * | [12 empty] | F |  | 25 | T | E |  |  | II | 18 | OX | AM | 13 | 13 | 13 |  | 13 | RC | 2 | NC |  |  | Direct acting | Standard | NO |  |  |  |  | Aluminium Hard Anodised, with internal Wetted parts of SS304 and SS430F | -20%, +20% |  | YES | YES | YES | YES |  | F25TE |  | SO |  |  | Air, Water | LB41 | [5 empty] | Yes | 98 | 99 |  |  | Spring Return | 20126-BR | 20101.pdf | IMV0069-20101, 20126, 3352, P2003, P2004, M2003, I2001_Rev 4.doc
| 3/8" | 3G | 3R | 0 | 50 | 1.8 | 1.8 | 20126 |  | * |  | B2 |  |  |  | B5 | [5 empty] | B9 | * | S2 |  | S1 | [5 empty] | S9 | S12 | [6 empty] | S8 | * |  |  |  | M11 |  |  |  | M4 |  |  |  |  | F |  | 25 | T | E |  |  | II | 18 | OX | AM | 13 | 13 | 13 |  | 13 | RC | 2 | NC |  |  | Direct acting | Standard | NO |  |  |  |  | Aluminium Hard Anodised, with internal Wetted parts of SS304 and SS430F | -20%, +20% |  | YES | YES | YES | YES |  | F25TE |  | SO |  |  | Air, Water | LB41 | [5 empty] | Yes | 98 | 99 |  |  | Spring Return | 20126-BR | 20101.pdf | IMV0069-20101, 20126, 3352, P2003, P2004, M2003, I2001_Rev 4.doc
| 3/8" | 3G | 3R | 0 | 50 | 1.8 | 1.8 | 20126 |  | * |  | B2 |  |  |  | B5 | [5 empty] | B9 | [7 empty] | S6 | S4 | [9 empty] | * | [12 empty] | F |  | 25 | T | E |  |  | II | 18 | OX | AM | 13 | 13 | 13 |  | 13 | RC | 2 | NC |  |  | Direct acting | Standard | NO |  |  |  |  | Aluminium Hard Anodised, with internal Wetted parts of SS304 and SS430F | -20%, +20% |  | YES | YES | YES | YES |  | F25TE |  | SO |  |  | Air, Water | LB41 | [5 empty] | Yes | 98 | 99 |  |  | Spring Return | 20126-BR | 20101.pdf | IMV0069-20101, 20126, 3352, P2003, P2004, M2003, I2001_Rev 4.doc
| 3/8" | 3G | 3R | 0 | 63 | 1.6 | 1.4 | 20126 |  | * |  | B2 |  |  |  | B5 | [5 empty] | B9 | [9 empty] | S9 | S12 | [6 empty] | S8 | * |  |  |  | M11 |  |  |  | M4 |  |  |  |  | F |  | 25 | T | E |  |  | II | 18 | OX | AM | 13 | 13 | 13 |  | 13 | RC | 2 | NC |  |  | Direct acting | Standard | NO |  |  |  |  | Aluminium Hard Anodised, with internal Wetted parts of SS304 and SS430F | -20%, +20% |  | YES | YES | YES | YES |  | F25TE |  | SO |  |  | Air, Water | LB41 | [5 empty] | Yes | 98 | 99 |  |  | Spring Return | 20126-BR | 20101.pdf | IMV0069-20101, 20126, 3352, P2003, P2004, M2003, I2001_Rev 4.doc
| 3/8" | 3G | 3R | 0 | 63 | 1.6 | 1.4 | 20126 |  | * |  | B2 |  |  |  | B5 | [5 empty] | B9 | [7 empty] | S6 | S4 | [9 empty] | * | [12 empty] | F |  | 25 | T | E |  |  | II | 18 | OX | AM | 13 | 13 | 13 |  | 13 | RC | 2 | NC |  |  | Direct acting | Standard | NO |  |  |  |  | Aluminium Hard Anodised, with internal Wetted parts of SS304 and SS430F | -20%, +20% |  | YES | YES | YES | YES |  | F25TE |  | SO |  |  | Air, Water | LB41 | [5 empty] | Yes | 98 | 99 |  |  | Spring Return | 20126-BR | 20101.pdf | IMV0069-20101, 20126, 3352, P2003, P2004, M2003, I2001_Rev 4.doc
| 3/8" | 3G | 3R | 0 | 100 | 1.2 | 0.7 | 20126V01 |  | * |  | B2 |  |  |  | B5 |  |  | B9N |  |  | B9 | [9 empty] | S9 | S12 | [6 empty] | S8 | * |  |  |  | M11 |  |  |  | M4 |  |  |  |  | F |  | 25 | T | E |  |  | II | 18 | OX | AM | 13 | 13 | 13 | 13 | 13 |  | 2 | NC |  |  | Direct acting | Standard | NO |  |  |  |  | Aluminium Hard Anodised, with internal Wetted parts of SS304 and SS430F | -20%, +20% |  | YES | YES | YES | YES |  | F25TE |  | SO |  |  | Air, Water | LB41 | [5 empty] | YES | 98 | 99 |  |  | Spring Return | 20126-BR | 20101.pdf | IMV0069-20101, 20126, 3352, P2003, P2004, M2003, I2001_Rev 4.doc
| 3/8" | 3G | 3R | 0 | 100 | 1.2 | 0.7 | 20126V01 |  | * |  | B2 |  |  |  | B5 |  |  | B9N |  |  | B9 | [8 empty] | S4 | [9 empty] | * | [12 empty] | F |  | 25 | T | E |  |  | II | 18 | OX | AM | 13 | 13 | 13 | 13 | 13 |  | 2 | NC |  |  | Direct acting | Standard | NO |  |  |  |  | Aluminium Hard Anodised, with internal Wetted parts of SS304 and SS430F | -20%, +20% |  | YES | YES | YES | YES |  | F25TE |  | SO |  |  | Air, Water | LB41 | [5 empty] | YES | 98 | 99 |  |  | Spring Return | 20126-BR | 20101.pdf | IMV0069-20101, 20126, 3352, P2003, P2004, M2003, I2001_Rev 4.doc
| 3/8" |  | 3R | 0 | 225 | 0.8 | 0.5 | 20126V01 |  |  |  | B2 |  |  |  | B5 |  |  | B9N |  |  | B9 | [9 empty] | S9 | S12 | [6 empty] | S8 | * |  |  |  | M11 |  |  |  | M4 |  |  |  |  | F |  | 25 | T | E |  |  | II | 18 | OX | AM | 13 | 13 | 13 | 13 | 13 |  | 2 | NC |  |  | Direct acting | Standard | NO | [5 empty] | -20%, +20% |  | YES | YES | YES | YES |  | F25TE |  | SO |  |  | Air, Water | LB41 | [5 empty] | Yes | 98 | 99 |  |  | Spring Return | 20126-BR | 20101.pdf | IMV0069-20101, 20126, 3352, P2003, P2004, M2003, I2001_Rev 4.doc
| 3/8" |  | 3R | 0 | 225 | 0.8 | 0.5 | 20126V01 |  |  |  | B2 |  |  |  | B5 |  |  | B9N |  |  | B9 | [8 empty] | S4 | [9 empty] | * | [12 empty] | F |  | 25 | T | E |  |  | II | 18 | OX | AM | 13 | 13 | 13 | 13 | 13 |  | 2 | NC |  |  | Direct acting | Standard | NO | [5 empty] | -20%, +20% |  | YES | YES | YES | YES |  | F25TE |  | SO |  |  | Air, Water | LB41 | [5 empty] | Yes | 98 | 99 |  |  | Spring Return | 20126-BR | 20101.pdf | IMV0069-20101, 20126, 3352, P2003, P2004, M2003, I2001_Rev 4.doc
| 3/8" | 3G | 3R | 0 | 100 | 1.2 | 0.7 | 3352V01 |  |  |  | B2 |  |  |  | B5 | [13 empty] | S6 | [10 empty] | * | [14 empty] | 25 | T | E |  |  | II | 18 |  |  | 13 | 13 | 13 | 13 | 13 |  | 2 | NC | Co2 application |  | Direct acting | Standard | NO | Carbon dioxide Liquid; |  |  |  |  | -20%, +20% |  | YES | YES | YES | YES |  | 25TE | [5 empty] | LB41 | [5 empty] | Yes | 98 | 99 |  |  |  |  | 20101.pdf | IMV0069-20101, 20126, 3352, P2003, P2004, M2003, I2001_Rev 4.doc
| 3/8" | 3G | 3R | 0 | 225 | 0.8 | 0.5 | 3352V01 |  |  |  | B2 |  |  |  | B5 | [13 empty] | S6 | [10 empty] | * | [14 empty] | 25 | T | E |  |  | II | 18 |  |  | 13 | 13 | 13 | 13 | 13 |  | 2 | NC | Co2 application |  | Direct acting | Standard | NO | Carbon dioxide Liquid; |  |  |  |  | -20%, +20% |  | YES | YES | YES | YES |  | 25TE | [5 empty] | LB41 | [5 empty] | Yes | 98 | 99 |  |  |  |  | 20101.pdf | IMV0069-20101, 20126, 3352, P2003, P2004, M2003, I2001_Rev 4.doc
| 3/8" | 3G | 3R | 0 | 20 | 1.2 | 0.7 | 20201 |  | * |  |  | B17 |  |  | B5 | [6 empty] | * | S2 |  | S1 |  | S10 | [11 empty] | S8 | * | [5 empty] | M6 | [5 empty] | M8 | F | 22 | 25 | T | E | 66 |  | III | 14 | OX | AM | 18 | 12 | 6 | 8 | 8 | RC | 2 | NO |  |  | Direct acting | Standard | YESck |  |  |  |  | Aluminium Hard Anodised, with internal Wetted parts of SS304 and SS430F | -20%, +20% |  | YES | YES |  | YES |  | F2225TE66 |  | SO |  |  | Air, Water | LB20 | [5 empty] | Yes | 98 | 99 |  |  |  | 20201 P2 | 20201, 20202.pdf | IMV0125-20201.docx
| 3/8" | 3G | 3R | 0 | 15 | 1.6 | 1.4 | 20201 |  | * |  |  | B17 |  |  | B5 | [6 empty] | * | S2 |  | S1 |  | S10 | [11 empty] | S8 | * | [5 empty] | M6 | [5 empty] | M8 | F | 22 | 25 | T | E | 66 |  | III | 14 | OX | AM | 18 | 12 | 6 | 8 | 8 | RC | 2 | NO |  |  | Direct acting | Standard | YESck |  |  |  |  | Aluminium Hard Anodised, with internal Wetted parts of SS304 and SS430F | -20%, +20% |  | YES | YES |  | YES |  | F2225TE66 |  | SO |  |  | Air, Water | LB20 | [5 empty] | Yes | 98 | 99 |  |  |  | 20201 P2 | 20201, 20202.pdf | IMV0125-20201.docx
| 3/8" | 3G | 3R | 0 | 10 | 1.8 | 1.8 | 20201 |  | * |  |  | B17 |  |  | B5 | [6 empty] | * | S2 |  | S1 |  | S10 | [11 empty] | S8 | * | [5 empty] | M6 | [5 empty] | M8 | F | 22 | 25 | T | E | 66 |  | III | 14 | OX | AM | 18 | 12 | 6 | 8 | 8 | RC | 2 | NO |  |  | Direct acting | Standard | YESck |  |  |  |  | Aluminium Hard Anodised, with internal Wetted parts of SS304 and SS430F | -20%, +20% |  | YES | YES |  | YES |  | F2225TE66 |  | SO |  |  | Air, Water | LB20 | [5 empty] | Yes | 98 | 99 |  |  |  | 20201 P2 | 20201, 20202.pdf | IMV0125-20201.docx
| 3/8" | 3G | 3R | 0 | 8 | 2.2 | 2.5 | 20201 |  | * |  |  | B17 |  |  | B5 | [6 empty] | * | S2 |  | S1 |  | S10 | [11 empty] | S8 | * | [5 empty] | M6 | [5 empty] | M8 | F | 22 | 25 | T | E | 66 |  | III | 14 | OX | AM | 18 | 12 | 6 | 8 | 8 | RC | 2 | NO |  |  | Direct acting | Standard | YESck |  |  |  |  | Aluminium Hard Anodised, with internal Wetted parts of SS304 and SS430F | -20%, +20% |  | YES | YES |  | YES |  | F2225TE66 |  | SO |  |  | Air, Water | LB20 | [5 empty] | Yes | 98 | 99 |  |  |  | 20201 P2 | 20201, 20202.pdf | IMV0125-20201.docx
| 3/8" | 3G | 3R | 0 | 6 | 2.5 | 3.5 | 20201 |  | * |  |  | B17 |  |  | B5 | [6 empty] | * | S2 |  | S1 |  | S10 | [11 empty] | S8 | * | [5 empty] | M6 | [5 empty] | M8 | F | 22 | 25 | T | E | 66 |  | III | 14 | OX | AM | 18 | 12 | 6 | 8 | 8 | RC | 2 | NO |  |  | Direct acting | Standard | YESck |  |  |  |  | Aluminium Hard Anodised, with internal Wetted parts of SS304 and SS430F | -20%, +20% |  | YES | YES |  | YES |  | F2225TE66 |  | SO |  |  | Air, Water | LB20 | [5 empty] | Yes | 98 | 99 |  |  |  | 20201 P2 | 20201, 20202.pdf | IMV0125-20201.docx
| 3/8" | 3G | 3R | 0 | 4 | 3 | 4 | 20201 |  | * |  |  | B17 |  |  | B5 | [6 empty] | * | S2 |  | S1 |  | S10 | [11 empty] | S8 | * | [5 empty] | M6 | [5 empty] | M8 | F | 22 | 25 | T | E | 66 |  | III | 14 | OX | AM | 18 | 12 | 6 | 8 | 8 | RC | 2 | NO |  |  | Direct acting | Standard | YESck |  |  |  |  | Aluminium Hard Anodised, with internal Wetted parts of SS304 and SS430F | -20%, +20% |  | YES | YES |  | YES |  | F2225TE66 |  | SO |  |  | Air, Water | LB20 | [5 empty] | Yes | 98 | 99 |  |  |  | 20201 P2 | 20201, 20202.pdf | IMV0125-20201.docx
| 3/8" | 3G | 3R | 0 | 3 | 5 | 8 | 20202 |  | * |  | B2 |  |  |  | B5 | [6 empty] | * | S2 |  | S1 | [13 empty] | S8 | * | [5 empty] | M6 | [5 empty] | M8 | F |  | 25 | T | E |  |  | II | 18 | OX | AM | 13 | 13 | 13 |  | 13 | RC | 2 | NO |  |  | Direct acting | Standard | NO |  |  |  |  | Aluminium Hard Anodised, with internal Wetted parts of SS304 and SS430F | -20%, +20% |  | YES | YES | YES | YES |  | F25TE |  | SO |  |  | Air, Water | LB41 | [5 empty] | Yes | 98 | 99 |  |  |  | 20202 P2.TIF | 20201, 20202.pdf | IMV0126-20202.docx
| 3/8" | 3G | 3R | 0 | 6 | 4 | 7 | 20202 |  | * |  | B2 |  |  |  | B5 | [6 empty] | * | S2 |  | S1 | [13 empty] | S8 | * | [5 empty] | M6 | [5 empty] | M8 | F |  | 25 | T | E |  |  | II | 18 | OX | AM | 13 | 13 | 13 |  | 13 | RC | 2 | NO |  |  | Direct acting | Standard | NO |  |  |  |  | Aluminium Hard Anodised, with internal Wetted parts of SS304 and SS430F | -20%, +20% |  | YES | YES | YES | YES |  | F25TE |  | SO |  |  | Air, Water | LB41 | [5 empty] | Yes | 98 | 99 |  |  |  | 20202 P2.TIF | 20201, 20202.pdf | IMV0126-20202.docx
| 3/8" | 3G | 3R | 0 | 8 | 3.5 | 5 | 20202 |  | * |  | B2 |  |  |  | B5 | [6 empty] | * | S2 |  | S1 | [13 empty] | S8 | * | [5 empty] | M6 | [5 empty] | M8 | F |  | 25 | T | E |  |  | II | 18 | OX | AM | 13 | 13 | 13 |  | 13 | RC | 2 | NO |  |  | Direct acting | Standard | NO |  |  |  |  | Aluminium Hard Anodised, with internal Wetted parts of SS304 and SS430F | -20%, +20% |  | YES | YES | YES | YES |  | F25TE |  | SO |  |  | Air, Water | LB41 | [5 empty] | Yes | 98 | 99 |  |  |  | 20202 P2.TIF | 20201, 20202.pdf | IMV0126-20202.docx
| 3/8" | 3G | 3R | 0 | 12 | 3 | 4 | 20202 |  | * |  | B2 |  |  |  | B5 | [6 empty] | * | S2 |  | S1 | [13 empty] | S8 | * | [5 empty] | M6 | [5 empty] | M8 | F |  | 25 | T | E |  |  | II | 18 | OX | AM | 13 | 13 | 13 |  | 13 | RC | 2 | NO |  |  | Direct acting | Standard | NO |  |  |  |  | Aluminium Hard Anodised, with internal Wetted parts of SS304 and SS430F | -20%, +20% |  | YES | YES | YES | YES |  | F25TE |  | SO |  |  | Air, Water | LB41 | [5 empty] | Yes | 98 | 99 |  |  |  | 20202 P2.TIF | 20201, 20202.pdf | IMV0126-20202.docx
| 3/8" | 3G | 3R | 0 | 15 | 2.5 | 3.5 | 20202 |  | * |  | B2 |  |  |  | B5 | [6 empty] | * | S2 |  | S1 | [13 empty] | S8 | * | [5 empty] | M6 | [5 empty] | M8 | F |  | 25 | T | E |  |  | II | 18 | OX | AM | 13 | 13 | 13 |  | 13 | RC | 2 | NO |  |  | Direct acting | Standard | NO |  |  |  |  | Aluminium Hard Anodised, with internal Wetted parts of SS304 and SS430F | -20%, +20% |  | YES | YES | YES | YES |  | F25TE |  | SO |  |  | Air, Water | LB41 | [5 empty] | Yes | 98 | 99 |  |  |  | 20202 P2.TIF | 20201, 20202.pdf | IMV0126-20202.docx
| 3/8" | 3G | 3R | 0 | 25 | 2.2 | 2.5 | 20202 |  | * |  | B2 |  |  |  | B5 | [5 empty] | B9 | * | S2 |  | S1 | [13 empty] | S8 | * | [5 empty] | M6 | [5 empty] | M8 | F |  | 25 | T | E |  |  | II | 18 | OX | AM | 13 | 13 | 13 |  | 13 | RC | 2 | NO |  |  | Direct acting | Standard | NO |  |  |  |  | Aluminium Hard Anodised, with internal Wetted parts of SS304 and SS430F | -20%, +20% |  | YES | YES | YES | YES |  | F25TE |  | SO |  |  | Air, Water | LB41 | [5 empty] | Yes | 98 | 99 |  |  |  | 20202 P2.TIF | 20201, 20202.pdf | IMV0126-20202.docx
| 3/8" | 3G | 3R | 0 | 25 | 2.2 | 2.5 | 20202 |  | * |  | B2 |  |  |  | B5 | [5 empty] | B9 | [8 empty] | S4 | [9 empty] | * | [12 empty] | F |  | 25 | T | E |  |  | II | 18 | OX | AM | 13 | 13 | 13 |  | 13 | RC | 2 | NO |  |  | Direct acting | Standard | NO |  |  |  |  | Aluminium Hard Anodised, with internal Wetted parts of SS304 and SS430F | -20%, +20% |  | YES | YES | YES | YES |  | F25TE |  | SO |  |  | Air, Water | LB41 | [5 empty] | Yes | 98 | 99 |  |  |  | 20202 P2.TIF | 20201, 20202.pdf | IMV0126-20202.docx
| 3/8" | 3G | 3R | 0 | 32 | 1.8 | 1.8 | 20202 |  | * |  | B2 |  |  |  | B5 | [6 empty] | * | S2 |  | S1 | [13 empty] | S8 | * |  |  | M12 | [5 empty] | M5 |  |  |  | F |  | 25 | T | E |  |  | II | 18 | OX | AM | 13 | 13 | 13 |  | 13 | RC | 2 | NO |  |  | Direct acting | Standard | NO |  |  |  |  | Aluminium Hard Anodised, with internal Wetted parts of SS304 and SS430F | -20%, +20% |  | YES | YES | YES | YES |  | F25TE |  | SO |  |  | Air, Water | LB41 | [5 empty] | Yes | 98 | 99 |  |  |  | 20202 P2.TIF | 20201, 20202.pdf | IMV0126-20202.docx
| 3/8" | 3G | 3R | 0 | 32 | 1.8 | 1.8 | 20202 |  | * |  | B2 |  |  |  | B5 | [14 empty] | S4 | [9 empty] | * | [12 empty] | F |  | 25 | T | E |  |  | II | 18 | OX | AM | 13 | 13 | 13 |  | 13 | RC | 2 | NO |  |  | Direct acting | Standard | NO |  |  |  |  | Aluminium Hard Anodised, with internal Wetted parts of SS304 and SS430F | -20%, +20% |  | YES | YES | YES | YES |  | F25TE |  | SO |  |  | Air, Water | LB41 | [5 empty] | Yes | 98 | 99 |  |  |  | 20202 P2.TIF | 20201, 20202.pdf | IMV0126-20202.docx
| 3/8" | 3G | 3R | 0 | 40 | 1.6 | 1.4 | 20202 |  | * |  | B2 |  |  |  | B5 | [6 empty] | * | S2 |  | S1 | [5 empty] | S9 | S12 | [6 empty] | S8 | * |  |  | M12 | [5 empty] | M5 |  |  |  | F |  | 25 | T | E |  |  | II | 18 | OX | AM | 13 | 13 | 13 |  | 13 | RC | 2 | NO |  |  | Direct acting | Standard | NO |  |  |  |  | Aluminium Hard Anodised, with internal Wetted parts of SS304 and SS430F | -20%, +20% |  | YES | YES | YES | YES |  | F25TE |  | SO |  |  | Air, Water | LB41 | [5 empty] | Yes | 98 | 99 |  |  |  | 20202 P2.TIF | 20201, 20202.pdf | IMV0126-20202.docx
| 3/8" | 3G | 3R | 0 | 40 | 1.6 | 1.4 | 20202 |  | * |  | B2 |  |  |  | B5 | [14 empty] | S4 | [9 empty] | * | [12 empty] | F |  | 25 | T | E |  |  | II | 18 | OX | AM | 13 | 13 | 13 |  | 13 | RC | 2 | NO |  |  | Direct acting | Standard | NO |  |  |  |  | Aluminium Hard Anodised, with internal Wetted parts of SS304 and SS430F | -20%, +20% |  | YES | YES | YES | YES |  | F25TE |  | SO |  |  | Air, Water | LB41 | [5 empty] | Yes | 98 | 99 |  |  |  | 20202 P2.TIF | 20201, 20202.pdf | IMV0126-20202.docx
| 3/8" | 3G | 3R | 0 | 63 | 1.2 | 0.7 | 20202 |  | * |  | B2 |  |  |  | B5 | [15 empty] | S9 | S12 | [6 empty] | S8 | * |  |  |  | M11 |  |  |  | M4 |  |  |  |  | F |  | 25 | T | E |  |  | II | 18 | OX | AM | 13 | 13 | 13 |  | 13 | RC | 2 | NO |  |  | Direct acting | Standard | NO |  |  |  |  | Aluminium Hard Anodised, with internal Wetted parts of SS304 and SS430F | -20%, +20% |  | YES | YES | YES | YES |  | F25TE |  | SO |  |  | Air, Water | LB41 | [5 empty] | Yes | 98 | 99 |  |  |  | 20202 P2.TIF | 20201, 20202.pdf | IMV0126-20202.docx
| 3/8" | 3G | 3R | 0 | 63 | 1.2 | 0.7 | 20202 |  | * |  | B2 |  |  |  | B5 | [14 empty] | S4 | [9 empty] | * | [12 empty] | F |  | 25 | T | E |  |  | II | 18 | OX | AM | 13 | 13 | 13 |  | 13 | RC | 2 | NO |  |  | Direct acting | Standard | NO |  |  |  |  | Aluminium Hard Anodised, with internal Wetted parts of SS304 and SS430F | -20%, +20% |  | YES | YES | YES | YES |  | F25TE |  | SO |  |  | Air, Water | LB41 | [5 empty] | Yes | 98 | 99 |  |  |  | 20202 P2.TIF | 20201, 20202.pdf | IMV0126-20202.docx
| 3/8" |  | 3R | 0 | 120 | 0.8 | 0.5 | 20202V01 |  |  |  | B2 |  |  |  | B5 | [15 empty] | S9 | S12 | [6 empty] | S8 | * |  |  |  | M11 |  |  |  | M4 |  |  |  |  | F |  | 25 | T | E |  |  | II | 18 | OX | AM | 13 | 13 | 13 | 13 | 13 |  | 2 | NO |  |  | Direct acting | Standard | NO | [5 empty] | -20%, +20% |  | YES | YES | YES | YES |  | F25TE |  | SO |  |  | Air, Water | LB41 | [5 empty] | Yes | 98 | 99 |  |  |  | 20202 P2.TIF | 20201, 20202.pdf | IMV0126-20202.docx
| 3/8" |  | 3R | 0 | 120 | 0.8 | 0.5 | 20202V01 |  |  |  | B2 |  |  |  | B5 | [14 empty] | S4 | [9 empty] | * | [12 empty] | F |  | 25 | T | E |  |  | II | 18 | OX | AM | 13 | 13 | 13 | 13 | 13 |  | 2 | NO |  |  | Direct acting | Standard | NO | [5 empty] | -20%, +20% |  | YES | YES | YES | YES |  | F25TE |  | SO |  |  | Air, Water | LB41 | [5 empty] | Yes | 98 | 99 |  |  |  | 20202 P2.TIF | 20201, 20202.pdf | IMV0126-20202.docx
| 1/2" | 4G | 4R | 0 | 2 | 6 | 8 | 20166 |  | * | [12 empty] | * | S2 | [16 empty] | * | [12 empty] | F | 22 | 25 |  |  |  |  | III | 14 |  |  | 18 | 12 | 6 | 8 | 8 |  | 2 | NC | Auto Flush System |  | Direct acting | Standard | NO | Water; | Clear Water (Instead of Air, Water. Print 'Water" media) |  |  | Aluminium Hard Anodised, with internal Wetted parts of SS304 and SS430F | -20%, +20% |  | YES | YES |  | YES |  | F2225 |  | SO |  |  |  | LB20 | [5 empty] | Yes | 98 | 99
| 1/2" | 4G | 4R | 0 | 0.5 | 7 | 14 | 5075 |  |  |  |  | B17 | [9 empty] | * | S2 | [16 empty] | * | [13 empty] | 22 | 25 | T | E |  |  | III | 14 |  |  | 18 | 12 | 9 | 9 | 9 |  | 2 | NC | Smart Gas Application |  | Direct acting | Standard | NO | Liquid petroleum gas (LPG); |  |  |  |  | -20%, +20% |  | YES | NO |  |  |  | 2225TE | LW9 | [10 empty] | Yes | 98 | 99
| 1/2" | 4G | 4R | 0 | 2.5 | 5 | 8 | 20101 |  | * |  | B2 |  |  |  | B5 | [6 empty] | * | S2 |  | S1 |  | S10 | [12 empty] | * | [12 empty] | F | 22 | 25 | T | E | 66 |  | III | 14 | OX | AM | 18 | 12 | 6 | 8 | 8 | RC | 2 | NC |  |  | Direct acting | Standard | YESck |  |  |  |  | Aluminium Hard Anodised, with internal Wetted parts of SS304 and SS430F | -20%, +20% |  | YES | YES |  | YES |  | F2225TE66 |  | SO |  |  | Air, Water | LB20 | [5 empty] | Yes | 98 | 99 |  |  | Spring Return | 20101-SS.TIF | 20101.pdf | IMV0069-20101, 20126, 3352, P2003, P2004, M2003, I2001_Rev 4.doc
| 1/2" | 4G | 4R | 0 | 4 | 4 | 7 | 20101 |  | * |  | B2 |  |  |  | B5 | [6 empty] | * | S2 |  | S1 |  | S10 | [12 empty] | * | [5 empty] | M6 | M2 |  |  |  |  | M8 | F | 22 | 25 | T | E | 66 |  | III | 14 | OX | AM | 18 | 12 | 6 | 8 | 8 | RC | 2 | NC |  |  | Direct acting | Standard | YESck |  |  |  |  | Aluminium Hard Anodised, with internal Wetted parts of SS304 and SS430F | -20%, +20% |  | YES | YES |  | YES |  | F2225TE66 |  | SO |  |  | Air, Water | LB20 | [5 empty] | Yes | 98 | 99 |  |  | Spring Return | 20101-SS.TIF | 20101.pdf | IMV0069-20101, 20126, 3352, P2003, P2004, M2003, I2001_Rev 4.doc
| 1/2" | 4G | 4R | 0 | 6 | 3.5 | 5 | 20101 |  | * |  | B2 |  |  |  | B5 | [6 empty] | * | S2 |  | S1 |  | S10 | [12 empty] | * | [5 empty] | M6 | M2 |  |  |  |  | M8 | F | 22 | 25 | T | E | 66 |  | III | 14 | OX | AM | 18 | 12 | 6 | 8 | 8 | RC | 2 | NC |  |  | Direct acting | Standard | YESck |  |  |  |  | Aluminium Hard Anodised, with internal Wetted parts of SS304 and SS430F | -20%, +20% |  | YES | YES |  | YES |  | F2225TE66 |  | SO |  |  | Air, Water | LB20 | [5 empty] | Yes | 98 | 99 |  |  | Spring Return | 20101-SS.TIF | 20101.pdf | IMV0069-20101, 20126, 3352, P2003, P2004, M2003, I2001_Rev 4.doc
| 1/2" | 4G | 4R | 0 | 8 | 3 | 4 | 20101 |  | * |  |  | B17 |  |  | B5 | [6 empty] | * | S2 |  | S1 |  | S10 | [12 empty] | * | [5 empty] | M6 | M2 |  |  |  |  | M8 | F | 22 | 25 | T | E | 66 |  | III | 14 | OX | AM | 18 | 12 | 6 | 8 | 8 | RC | 2 | NC |  |  | Direct acting | Standard | YESck |  |  |  |  | Aluminium Hard Anodised, with internal Wetted parts of SS304 and SS430F | -20%, +20% |  | YES | YES |  | YES |  | F2225TE66 |  | SO |  |  | Air, Water | LB20 | [5 empty] | Yes | 98 | 99 |  |  | Spring Return | 20101-SS.TIF | 20101.pdf | IMV0069-20101, 20126, 3352, P2003, P2004, M2003, I2001_Rev 4.doc
| 1/2" | 4G | 4R | 0 | 12 | 2.5 | 3.5 | 20101 |  | * |  |  | B17 |  |  | B5 | [5 empty] | B9 | * | S2 |  | S1 |  | S10 | [12 empty] | * | [5 empty] | M6 | M2 |  |  |  |  | M8 | F | 22 | 25 | T | E | 66 |  | III | 14 | OX | AM | 18 | 12 | 6 | 8 | 8 | RC | 2 | NC |  |  | Direct acting | Standard | YESck |  |  |  |  | Aluminium Hard Anodised, with internal Wetted parts of SS304 and SS430F | -20%, +20% |  | YES | YES |  | YES |  | F2225TE66 |  | SO |  |  | Air, Water | LB20 | [5 empty] | Yes | 98 | 99 |  |  | Spring Return | 20101-SS.TIF | 20101.pdf | IMV0069-20101, 20126, 3352, P2003, P2004, M2003, I2001_Rev 4.doc
| 1/2" | 4G | 4R | 0 | 15 | 2.2 | 2.5 | 20101 |  | * |  |  | B17 |  |  | B5 | [6 empty] | * | S2 |  | S1 |  | S10 | [5 empty] | S8 | [6 empty] | * | [5 empty] | M6 | M2 |  |  |  |  | M8 | F | 22 | 25 | T | E | 66 |  | III | 14 | OX | AM | 18 | 12 | 6 | 8 | 8 | RC | 2 | NC |  |  | Direct acting | Standard | YESck |  |  |  |  | Aluminium Hard Anodised, with internal Wetted parts of SS304 and SS430F | -20%, +20% |  | YES | YES |  | YES |  | F2225TE66 |  | SO |  |  | Air, Water | LB20 | [5 empty] | Yes | 98 | 99 |  |  | Spring Return | 20101-SS.TIF | 20101.pdf | IMV0069-20101, 20126, 3352, P2003, P2004, M2003, I2001_Rev 4.doc
| 1/2" | 4G | 4R | 0 | 20 | 1.8 | 1.8 | 20101 |  | * |  |  | B17 |  |  | B5 | [6 empty] | * | S2 |  | S1 |  | S10 | [12 empty] | * | [5 empty] | M6 | M2 |  |  |  |  | M8 | F | 22 | 25 | T | E | 66 |  | III | 14 | OX | AM | 18 | 12 | 6 | 8 | 8 | RC | 2 | NC |  |  | Direct acting | Standard | YESck |  |  |  |  | Aluminium Hard Anodised, with internal Wetted parts of SS304 and SS430F | -20%, +20% |  | YES | YES |  | YES |  | F2225TE66 |  | SO |  |  | Air, Water | LB20 | [5 empty] | Yes | 98 | 99 |  |  | Spring Return | 20101-SS.TIF | 20101.pdf | IMV0069-20101, 20126, 3352, P2003, P2004, M2003, I2001_Rev 4.doc
| 1/2" | 4F | 4F | 0 | 20 | 1.8 | 1.8 | FAAFG00 | [7 empty] | B5 | [6 empty] | * | S2 |  | S1 |  | S10 | [12 empty] | * | [5 empty] | M6 | M2 |  |  |  |  | M8 | F | 22 | 25 | T | E | 66 |  | III | 14 | OX | AM | 18 | 12 | 6 | 8 | 8 | RC | 2 | NC |  | ASME 16.5 150 Class (Raised Face) | Direct acting | Standard | YESck | [5 empty] | -20%, +20% |  | YES | NO |  | YES |  | F2225TE66 |  | SO |  |  | Air, Water | LB20 | [5 empty] | Yes | 98 | 99 |  |  | Spring Return
| 1/2" | 4G | 4R | 0 | 25 | 1.6 | 1.4 | 20101 |  | * |  |  | B17 |  |  | B5 | [6 empty] | * | S2 |  | S1 |  | S10 | [12 empty] | * | [5 empty] | M6 | [5 empty] | M8 | F | 22 | 25 | T | E | 66 |  | III | 14 | OX | AM | 18 | 12 | 6 | 8 | 8 | RC | 2 | NC |  |  | Direct acting | Standard | YESck |  |  |  |  | Aluminium Hard Anodised, with internal Wetted parts of SS304 and SS430F | -20%, +20% |  | YES | YES |  | YES |  | F2225TE66 |  | SO |  |  | Air, Water | LB20 | [5 empty] | Yes | 98 | 99 |  |  | Spring Return | 20101-SS.TIF | 20101.pdf | IMV0069-20101, 20126, 3352, P2003, P2004, M2003, I2001_Rev 4.doc
| 1/2" | 4G | 4R | 0 | 60 | 1.2 | 0.7 | 20101 |  | * |  | B2 |  |  |  | B5 | [15 empty] | S9 | S12 | [6 empty] | S8 | * |  |  |  | M11 |  |  |  | M4 |  |  |  |  | F | 22 | 25 | T | E | 66 |  | III | 14 | OX | AM | 18 | 12 | 6 | 8 | 8 | RC | 2 | NC |  |  | Direct acting | Standard | YESck |  |  |  |  | Aluminium Hard Anodised, with internal Wetted parts of SS304 and SS430F | -20%, +20% |  | YES | YES |  | YES |  | F2225TE66 |  | SO |  |  | Air, Water | LB20 | [5 empty] | Yes | 98 | 99 |  |  | Spring Return | 20101-SS.TIF | 20101.pdf | IMV0069-20101, 20126, 3352, P2003, P2004, M2003, I2001_Rev 4.doc
| 1/2" | 4G | 4R | 0 | 150 | 0.8 | 0.5 | 20101 |  | * |  | B2 |  |  |  | B5 | [15 empty] | S9 | S12 | [6 empty] | S8 | * |  |  |  | M11 |  |  |  | M4 |  |  |  |  | F | 22 | 25 | T | E | 66 |  | III | 14 | OX | AM | 18 | 12 | 6 | 8 | 8 | RC | 2 | NC |  |  | Direct acting | Standard | YESck |  |  |  |  | Aluminium Hard Anodised, with internal Wetted parts of SS304 and SS430F | -20%, +20% |  | YES | YES |  | YES |  | F2225TE66 |  | SO |  |  | Air, Water | LB20 | [5 empty] | Yes | 98 | 99 |  |  | Spring Return | 20101-SS.TIF | 20101.pdf | IMV0069-20101, 20126, 3352, P2003, P2004, M2003, I2001_Rev 4.doc
| 1/2" | 4G | 4R | 0 | 4 | 6 | 12 | 20126 |  | * |  | B2 |  |  |  | B5 | [6 empty] | * | S2 |  | S1 | [14 empty] | * | [12 empty] | F |  | 25 | T | E |  |  | II | 18 | OX | AM | 13 | 13 | 13 |  | 13 | RC | 2 | NC |  |  | Direct acting | Standard | NO |  |  |  |  | Aluminium Hard Anodised, with internal Wetted parts of SS304 and SS430F | -20%, +20% |  | YES | YES | YES | YES |  | F25TE |  | SO |  |  | Air, Water | LB41 | [5 empty] | Yes | 98 | 99 |  |  | Spring Return | 20126-BR | 20101.pdf | IMV0069-20101, 20126, 3352, P2003, P2004, M2003, I2001_Rev 4.doc
| 1/2" | 4G | 4R | 0 | 6 | 3.5 | 5 | 20112 |  | * | [5 empty] | B5 | [6 empty] | * | S2 |  | S1 | [14 empty] | * | [12 empty] | F | 22 | 25 | T | E | 66 |  | III | 14 | OX | AM | 18 | 12 | 6 | 8 | 8 |  | 2 | NC |  |  | Double Solenoid | Standard | YESck |  |  |  |  | Aluminium Hard Anodised, with internal Wetted parts of SS304 and SS430F | -20%, +20% |  | YES | NO |  |  |  | F2225TE66 |  |  |  |  | Air, Water | LB20 | [5 empty] | Yes | 98 | 99 |  |  | Direct acting |  |  | IMV0237-20112-Rev_0.pdf
| 1/2" | 4G | 4R | 0 | 6 | 5 | 8 | 20126 |  | * |  | B2 |  |  |  | B5 | [6 empty] | * | S2 |  | S1 | [14 empty] | * | [5 empty] | M6 | [5 empty] | M8 | F |  | 25 | T | E |  |  | II | 18 | OX | AM | 13 | 13 | 13 |  | 13 | RC | 2 | NC |  |  | Direct acting | Standard | NO |  |  |  |  | Aluminium Hard Anodised, with internal Wetted parts of SS304 and SS430F | -20%, +20% |  | YES | YES | YES | YES |  | F25TE |  | SO |  |  | Air, Water | LB41 | [5 empty] | Yes | 98 | 99 |  |  | Spring Return | 20126-BR | 20101.pdf | IMV0069-20101, 20126, 3352, P2003, P2004, M2003, I2001_Rev 4.doc
| 1/2" | 4G | 4R | 0 | 10 | 4 | 7 | 20126 |  | * |  | B2 |  |  |  | B5 | [6 empty] | * | S2 |  | S1 | [14 empty] | * | [5 empty] | M6 | [5 empty] | M8 | F |  | 25 | T | E |  |  | II | 18 | OX | AM | 13 | 13 | 13 |  | 13 | RC | 2 | NC |  |  | Direct acting | Standard | NO |  |  |  |  | Aluminium Hard Anodised, with internal Wetted parts of SS304 and SS430F | -20%, +20% |  | YES | YES | YES | YES |  | F25TE |  | SO |  |  | Air, Water | LB41 | [5 empty] | Yes | 98 | 99 |  |  | Spring Return | 20126-BR | 20101.pdf | IMV0069-20101, 20126, 3352, P2003, P2004, M2003, I2001_Rev 4.doc
| 1/2" | 4F | 4F | 0 | 10 | 4 | 7 | FABFG00 | [7 empty] | B5 | [6 empty] | * | S2 |  | S1 | [14 empty] | * | [5 empty] | M6 | [5 empty] | M8 | F |  | 25 | T | E |  |  | II | 18 | OX | AM | 13 | 13 | 13 |  | 13 | RC | 2 | NC |  | ASME 16.5 150 Class (Raised Face) | Direct acting | Standard | NO | [5 empty] | -20%, +20% |  | YES | YES | YES | YES |  | F25TE |  | SO |  |  | Air, Water | LB41 | [5 empty] | Yes | 98 | 99 |  |  | Spring Return
| 1/2" | 4G | 4R | 0 | 15 | 3.5 | 5 | 20126 |  | * |  | B2 |  |  |  | B5 | [6 empty] | * | S2 |  | S1 | [14 empty] | * | [5 empty] | M6 | [5 empty] | M8 | F |  | 25 | T | E |  |  | II | 18 | OX | AM | 13 | 13 | 13 |  | 13 | RC | 2 | NC |  |  | Direct acting | Standard | NO |  |  |  |  | Aluminium Hard Anodised, with internal Wetted parts of SS304 and SS430F | -20%, +20% |  | YES | YES | YES | YES |  | F25TE |  | SO |  |  | Air, Water | LB41 | [5 empty] | Yes | 98 | 99 |  |  | Spring Return | 20126-BR | 20101.pdf | IMV0069-20101, 20126, 3352, P2003, P2004, M2003, I2001_Rev 4.doc
| 1/2" | 4G | 4R | 0 | 25 | 3 | 4 | 20126 |  | * |  | B2 |  |  |  | B5 | [5 empty] | B9 | * | S2 |  | S1 | [14 empty] | * | [5 empty] | M6 | [5 empty] | M8 | F |  | 25 | T | E |  |  | II | 18 | OX | AM | 13 | 13 | 13 |  | 13 | RC | 2 | NC |  |  | Direct acting | Standard | NO |  |  |  |  | Aluminium Hard Anodised, with internal Wetted parts of SS304 and SS430F | -20%, +20% |  | YES | YES | YES | YES |  | F25TE |  | SO |  |  | Air, Water | LB41 | [5 empty] | Yes | 98 | 99 |  |  | Spring Return | 20126-BR | 20101.pdf | IMV0069-20101, 20126, 3352, P2003, P2004, M2003, I2001_Rev 4.doc
| 1/2" | 4G | 4R | 0 | 25 | 3 | 4 | 20126 |  | * |  | B2 |  |  |  | B5 | [5 empty] | B9 | [8 empty] | S4 | [9 empty] | * | [12 empty] | F |  | 25 | T | E |  |  | II | 18 | OX | AM | 13 | 13 | 13 |  | 13 | RC | 2 | NC |  |  | Direct acting | Standard | NO |  |  |  |  | Aluminium Hard Anodised, with internal Wetted parts of SS304 and SS430F | -20%, +20% |  | YES | YES | YES | YES |  | F25TE |  | SO |  |  | Air, Water | LB41 | [5 empty] | Yes | 98 | 99 |  |  | Spring Return | 20126-BR | 20101.pdf | IMV0069-20101, 20126, 3352, P2003, P2004, M2003, I2001_Rev 4.doc
| 1/2" | 4G | 4R | 0 | 32 | 2.5 | 3.5 | 20126 |  | * |  | B2 |  |  |  | B5 | [5 empty] | B9 | * | S2 |  | S1 | [13 empty] | S8 | * |  |  | M12 | [5 empty] | M5 |  |  |  | F |  | 25 | T | E |  |  | II | 18 | OX | AM | 13 | 13 | 13 |  | 13 | RC | 2 | NC |  |  | Direct acting | Standard | NO |  |  |  |  | Aluminium Hard Anodised, with internal Wetted parts of SS304 and SS430F | -20%, +20% |  | YES | YES | YES | YES |  | F25TE |  | SO |  |  | Air, Water | LB41 | [5 empty] | Yes | 98 | 99 |  |  | Spring Return | 20126-BR | 20101.pdf | IMV0069-20101, 20126, 3352, P2003, P2004, M2003, I2001_Rev 4.doc
| 1/2" | 4G | 4R | 0 | 32 | 2.5 | 3.5 | 20126 |  | * |  | B2 |  |  |  | B5 | [5 empty] | B9 | [7 empty] | S6 | S4 | [9 empty] | * | [12 empty] | F |  | 25 | T | E |  |  | II | 18 | OX | AM | 13 | 13 | 13 |  | 13 | RC | 2 | NC |  |  | Direct acting | Standard | NO |  |  |  |  | Aluminium Hard Anodised, with internal Wetted parts of SS304 and SS430F | -20%, +20% |  | YES | YES | YES | YES |  | F25TE |  | SO |  |  | Air, Water | LB41 | [5 empty] | Yes | 98 | 99 |  |  | Spring Return | 20126-BR | 20101.pdf | IMV0069-20101, 20126, 3352, P2003, P2004, M2003, I2001_Rev 4.doc
| 1/2" | 4G | 4R | 0 | 40 | 2.2 | 2.5 | 20126 |  | * |  | B2 |  |  |  | B5 | [6 empty] | * | S2 |  | S1 |  | S10 |  |  |  | S9 | S12 | [6 empty] | S8 | * |  |  | M12 | [5 empty] | M5 |  |  |  | F |  | 25 | T | E |  |  | II | 18 | OX | AM | 13 | 13 | 13 |  | 13 | RC | 2 | NC |  |  | Direct acting | Standard | NO |  |  |  |  | Aluminium Hard Anodised, with internal Wetted parts of SS304 and SS430F | -20%, +20% |  | YES | YES | YES | YES |  | F25TE |  | SO |  |  | Air, Water | LB41 | [5 empty] | Yes | 98 | 99 |  |  | Spring Return | 20126-BR | 20101.pdf | IMV0069-20101, 20126, 3352, P2003, P2004, M2003, I2001_Rev 4.doc
| 1/2" | 4G | 4R | 0 | 40 | 2.2 | 2.5 | 20126 |  | * |  | B2 |  |  |  | B5 | [14 empty] | S4 | [9 empty] | * | [12 empty] | F |  | 25 | T | E |  |  | II | 18 | OX | AM | 13 | 13 | 13 |  | 13 | RC | 2 | NC |  |  | Direct acting | Standard | NO |  |  |  |  | Aluminium Hard Anodised, with internal Wetted parts of SS304 and SS430F | -20%, +20% |  | YES | YES | YES | YES |  | F25TE |  | SO |  |  | Air, Water | LB41 | [5 empty] | Yes | 98 | 99 |  |  | Spring Return | 20126-BR | 20101.pdf | IMV0069-20101, 20126, 3352, P2003, P2004, M2003, I2001_Rev 4.doc
| 1/2" | 4G | 4R | 0 | 50 | 1.8 | 1.8 | 20126 |  | * |  | B2 |  |  |  | B5 | [5 empty] | B9 | * | S2 |  | S1 | [5 empty] | S9 | S12 | [6 empty] | S8 | * |  |  |  | M11 |  |  |  | M4 |  |  |  |  | F |  | 25 | T | E |  |  | II | 18 | OX | AM | 13 | 13 | 13 |  | 13 | RC | 2 | NC |  |  | Direct acting | Standard | NO |  |  |  |  | Aluminium Hard Anodised, with internal Wetted parts of SS304 and SS430F | -20%, +20% |  | YES | YES | YES | YES |  | F25TE |  | SO |  |  | Air, Water | LB41 | [5 empty] | Yes | 98 | 99 |  |  | Spring Return | 20126-BR | 20101.pdf | IMV0069-20101, 20126, 3352, P2003, P2004, M2003, I2001_Rev 4.doc
| 1/2" | 4F | 4F | 0 | 50 | 1.8 | 1.8 | FABFG00 | [7 empty] | B5 | [5 empty] | B9 | * | S2 |  | S1 | [5 empty] | S9 | S12 | [6 empty] | S8 | * |  |  |  | M11 |  |  |  | M4 |  |  |  |  | F |  | 25 | T | E |  |  | II | 18 | OX | AM | 13 | 13 | 13 |  | 13 | RC | 2 | NC |  | ASME 16.5 150 Class (Raised Face) | Direct acting | Standard | NO | [5 empty] | -20%, +20% |  | YES | YES | YES | YES |  | F25TE |  | SO |  |  | Air, Water | LB41 | [5 empty] | Yes | 98 | 99 |  |  | Spring Return
| 1/2" | 4G | 4R | 0 | 50 | 1.8 | 1.8 | 20126 |  | * |  | B2 |  |  |  | B5 | [5 empty] | B9 | [7 empty] | S6 | S4 | [9 empty] | * | [12 empty] | F |  | 25 | T | E |  |  | II | 18 | OX | AM | 13 | 13 | 13 |  | 13 | RC | 2 | NC |  |  | Direct acting | Standard | NO |  |  |  |  | Aluminium Hard Anodised, with internal Wetted parts of SS304 and SS430F | -20%, +20% |  | YES | YES | YES | YES |  | F25TE |  | SO |  |  | Air, Water | LB41 | [5 empty] | Yes | 98 | 99 |  |  | Spring Return | 20126-BR | 20101.pdf | IMV0069-20101, 20126, 3352, P2003, P2004, M2003, I2001_Rev 4.doc
| 1/2" | 4G | 4R | 0 | 63 | 1.6 | 1.4 | 20126 |  | * |  | B2 |  |  |  | B5 | [5 empty] | B9 | [9 empty] | S9 | S12 | [6 empty] | S8 | * |  |  |  | M11 |  |  |  | M4 |  |  |  |  | F |  | 25 | T | E |  |  | II | 18 | OX | AM | 13 | 13 | 13 |  | 13 | RC | 2 | NC |  |  | Direct acting | Standard | NO |  |  |  |  | Aluminium Hard Anodised, with internal Wetted parts of SS304 and SS430F | -20%, +20% |  | YES | YES | YES | YES |  | F25TE |  | SO |  |  | Air, Water | LB41 | [5 empty] | Yes | 98 | 99 |  |  | Spring Return | 20126-BR | 20101.pdf | IMV0069-20101, 20126, 3352, P2003, P2004, M2003, I2001_Rev 4.doc
| 1/2" | 4G | 4R | 0 | 63 | 1.6 | 1.4 | 20126 |  | * |  | B2 |  |  |  | B5 | [5 empty] | B9 | [7 empty] | S6 | S4 | [9 empty] | * | [12 empty] | F |  | 25 | T | E |  |  | II | 18 | OX | AM | 13 | 13 | 13 |  | 13 | RC | 2 | NC |  |  | Direct acting | Standard | NO |  |  |  |  | Aluminium Hard Anodised, with internal Wetted parts of SS304 and SS430F | -20%, +20% |  | YES | YES | YES | YES |  | F25TE |  | SO |  |  | Air, Water | LB41 | [5 empty] | Yes | 98 | 99 |  |  | Spring Return | 20126-BR | 20101.pdf | IMV0069-20101, 20126, 3352, P2003, P2004, M2003, I2001_Rev 4.doc
| 1/2" | 4F | 4F | 0 | 25 | 3 | 4 | FABFG00 | [7 empty] | B5 | [6 empty] | * | S2 |  | S1 | [14 empty] | * | [5 empty] | M6 | [5 empty] | M8 | F |  | 25 | T | E |  |  | II | 18 | OX | AM | 13 | 13 | 13 |  | 13 | RC | 2 | NC |  | ASME 16.5 150 Class (Raised Face) | Direct acting | Standard | NO |  |  |  |  | Aluminium Hard Anodised, with internal Wetted parts of SS304 and SS430F | -20%, +20% |  | YES | YES | YES | YES |  | F25TE |  | SO |  |  | Air, Water | LB41 | [5 empty] | Yes | 98 | 99
| 1/2" | 4G | 4R | 0 | 100 | 1.2 | 0.7 | 20126V01 |  | * |  | B2 |  |  |  | B5 |  |  | B9N |  |  | B9 | [9 empty] | S9 | S12 | [6 empty] | S8 | * |  |  |  | M11 |  |  |  | M4 |  |  |  |  | F |  | 25 | T | E |  |  | II | 18 | OX | AM | 13 | 13 | 13 | 13 | 13 |  | 2 | NC |  |  | Direct acting | Standard | NO |  |  |  |  | Aluminium Hard Anodised, with internal Wetted parts of SS304 and SS430F | -20%, +20% |  | YES | YES | YES | YES |  | F25TE |  | SO |  |  | Air, Water | LB41 | [5 empty] | Yes | 98 | 99 |  |  | Spring Return | 20126-BR | 20101.pdf | IMV0069-20101, 20126, 3352, P2003, P2004, M2003, I2001_Rev 4.doc
| 1/2" | 4G | 4R | 0 | 100 | 1.2 | 0.7 | 20126V01 |  | * |  | B2 |  |  |  | B5 |  |  | B9N |  |  | B9 | [8 empty] | S4 | [9 empty] | * | [12 empty] | F |  | 25 | T | E |  |  | II | 18 | OX | AM | 13 | 13 | 13 | 13 | 13 |  | 2 | NC |  |  | Direct acting | Standard | NO |  |  |  |  | Aluminium Hard Anodised, with internal Wetted parts of SS304 and SS430F | -20%, +20% |  | YES | YES | YES | YES |  | F25TE |  | SO |  |  | Air, Water | LB41 | [5 empty] | Yes | 98 | 99 |  |  | Spring Return | 20126-BR | 20101.pdf | IMV0069-20101, 20126, 3352, P2003, P2004, M2003, I2001_Rev 4.doc
| 1/2" |  | 4R | 0 | 225 | 0.8 | 0.5 | 20126V01 |  |  |  | B2 |  |  |  | B5 |  |  | B9N |  |  | B9 | [9 empty] | S9 | S12 | [6 empty] | S8 | * |  |  |  | M11 |  |  |  | M4 |  |  |  |  | F |  | 25 | T | E |  |  | II | 18 | OX | AM | 13 | 13 | 13 | 13 | 13 |  | 2 | NC |  |  | Direct acting | Standard | NO | [5 empty] | -20%, +20% |  | YES | YES | YES | YES |  | F25TE |  | SO |  |  | Air, Water | LB41 | [5 empty] | Yes | 98 | 99 |  |  | Spring Return | 20126-BR | 20101.pdf | IMV0069-20101, 20126, 3352, P2003, P2004, M2003, I2001_Rev 4.doc
| 1/2" |  | 4R | 0 | 225 | 0.8 | 0.5 | 20126V01 |  |  |  | B2 |  |  |  | B5 |  |  | B9N |  |  | B9 | [8 empty] | S4 | [9 empty] | * | [12 empty] | F |  | 25 | T | E |  |  | II | 18 | OX | AM | 13 | 13 | 13 | 13 | 13 |  | 2 | NC |  |  | Direct acting | Standard | NO | [5 empty] | -20%, +20% |  | YES | YES | YES | YES |  | F25TE |  | SO |  |  | Air, Water | LB41 | [5 empty] | Yes | 98 | 99 |  |  | Spring Return | 20126-BR | 20101.pdf | IMV0069-20101, 20126, 3352, P2003, P2004, M2003, I2001_Rev 4.doc
| 1/4" | 2G | 2R | 0 | 3.5 | 3.5 |  | 3322 |  | * | [5 empty] | B5 | [9 empty] | S1 | [14 empty] | * | [13 empty] | 22 | 25 |  |  |  |  | III | 14 |  |  | 12 | 12 | 6 | 8 | 8 |  | 2 | NC |  |  | Direct acting | Standard | NO |  |  |  |  | Aluminium Hard Anodised, with internal Wetted parts of SS304 and SS430F | -20%, +20% |  | YES | NO |  | YES |  | 2225 |  |  |  |  | Soda (carbonated Beverages) | [6 empty] | Yes | 98 | 99 |  |  |  | 3322(1) | 3322.pdf | IMV0080 (3322-3.5) REV.1.pdf
| 1/2" | 4G | 4R | 0 | 100 | 1.2 | 0.7 | 3352V01 |  |  |  | B2 |  |  |  | B5 | [13 empty] | S6 | [10 empty] | * | [14 empty] | 25 | T | E |  |  | II | 18 |  |  | 13 | 13 | 13 | 13 | 13 |  | 2 | NC | Co2 application |  | Direct acting | Standard | NO | Carbon dioxide Liquid; |  |  |  |  | -20%, +20% |  | YES | YES | YES | YES |  | 25TE | [5 empty] | LB41 | [5 empty] | Yes | 98 | 99 |  |  |  |  | 20101.pdf | IMV0069-20101, 20126, 3352, P2003, P2004, M2003, I2001_Rev 4.doc
| 1/2" | 4G | 4R | 0 | 225 | 0.8 | 0.5 | 3352V01 |  |  |  | B2 |  |  |  | B5 | [13 empty] | S6 | [10 empty] | * | [14 empty] | 25 | T | E |  |  | II | 18 |  |  | 13 | 13 | 13 | 13 | 13 |  | 2 | NC | Co2 application |  | Direct acting | Standard | NO | Carbon dioxide Liquid; |  |  |  |  | -20%, +20% |  | YES | YES | YES | YES |  | 25TE | [5 empty] | LB41 | [5 empty] | Yes | 98 | 99 |  |  |  |  | 20101.pdf | IMV0069-20101, 20126, 3352, P2003, P2004, M2003, I2001_Rev 4.doc
| 1/2" | 4G | 4R | 0 | 1.5 | 12 | 25 | 20124 |  | * | [5 empty] | B5 | [6 empty] | * | S2 | [16 empty] | * | [12 empty] | F |  | 25 | T | E |  |  | II | 18 |  |  | 13 | 13 | 13 | 13 | 13 |  | 2 | NC |  |  | Direct acting | Standard | NO |  |  |  |  | Aluminium Hard Anodised, with internal Wetted parts of SS304 and SS430F | -20%, +20% |  | YES | YES | YES | YES |  | F25TE |  | SO |  |  | Air, Water | LB41 | [5 empty] | Yes | 98 | 99 |  |  |  |  | 20101.pdf
| 1/2" | 4G | 4R | 0 | 20 | 1.2 | 0.7 | 20201 |  | * |  |  | B17 |  |  | B5 | [6 empty] | * | S2 |  | S1 |  | S10 | [11 empty] | S8 | * | [5 empty] | M6 | [5 empty] | M8 | F | 22 | 25 | T | E | 66 |  | III | 14 | OX | AM | 18 | 12 | 6 | 8 | 8 | RC | 2 | NO |  |  | Direct acting | Standard | YESck |  |  |  |  | Aluminium Hard Anodised, with internal Wetted parts of SS304 and SS430F | -20%, +20% |  | YES | YES |  | YES |  | F2225TE66 |  | SO |  |  | Air, Water | LB20 | [5 empty] | Yes | 98 | 99 |  |  |  | 20201 P2 | 20201, 20202.pdf | IMV0125-20201.docx
| 1/2" | 4G | 4R | 0 | 15 | 1.6 | 1.4 | 20201 |  | * |  |  | B17 |  |  | B5 | [6 empty] | * | S2 |  | S1 |  | S10 | [11 empty] | S8 | * | [5 empty] | M6 | [5 empty] | M8 | F | 22 | 25 | T | E | 66 |  | III | 14 | OX | AM | 18 | 12 | 6 | 8 | 8 | RC | 2 | NO |  |  | Direct acting | Standard | YESck |  |  |  |  | Aluminium Hard Anodised, with internal Wetted parts of SS304 and SS430F | -20%, +20% |  | YES | YES |  | YES |  | F2225TE66 |  | SO |  |  | Air, Water | LB20 | [5 empty] | Yes | 98 | 99 |  |  |  | 20201 P2 | 20201, 20202.pdf | IMV0125-20201.docx
| 1/2" | 4G | 4R | 0 | 10 | 1.8 | 1.8 | 20201 |  | * |  |  | B17 |  |  | B5 | [6 empty] | * | S2 |  | S1 |  | S10 | [11 empty] | S8 | * | [5 empty] | M6 | [5 empty] | M8 | F | 22 | 25 | T | E | 66 |  | III | 14 | OX | AM | 18 | 12 | 6 | 8 | 8 | RC | 2 | NO |  |  | Direct acting | Standard | YESck |  |  |  |  | Aluminium Hard Anodised, with internal Wetted parts of SS304 and SS430F | -20%, +20% |  | YES | YES |  | YES |  | F2225TE66 |  | SO |  |  | Air, Water | LB20 | [5 empty] | Yes | 98 | 99 |  |  |  | 20201 P2 | 20201, 20202.pdf | IMV0125-20201.docx
| 1/2" | 4G | 4R | 0 | 8 | 2.2 | 2.5 | 20201 |  | * |  |  | B17 |  |  | B5 | [6 empty] | * | S2 |  | S1 |  | S10 | [11 empty] | S8 | * | [5 empty] | M6 | [5 empty] | M8 | F | 22 | 25 | T | E | 66 |  | III | 14 | OX | AM | 18 | 12 | 6 | 8 | 8 | RC | 2 | NO |  |  | Direct acting | Standard | YESck |  |  |  |  | Aluminium Hard Anodised, with internal Wetted parts of SS304 and SS430F | -20%, +20% |  | YES | YES |  | YES |  | F2225TE66 |  | SO |  |  | Air, Water | LB20 | [5 empty] | Yes | 98 | 99 |  |  |  | 20201 P2 | 20201, 20202.pdf | IMV0125-20201.docx
| 1/2" | 4G | 4R | 0 | 6 | 2.5 | 3.5 | 20201 |  | * |  |  | B17 |  |  | B5 | [6 empty] | * | S2 |  | S1 |  | S10 | [11 empty] | S8 | * | [5 empty] | M6 | [5 empty] | M8 | F | 22 | 25 | T | E | 66 |  | III | 14 | OX | AM | 18 | 12 | 6 | 8 | 8 | RC | 2 | NO |  |  | Direct acting | Standard | YESck |  |  |  |  | Aluminium Hard Anodised, with internal Wetted parts of SS304 and SS430F | -20%, +20% |  | YES | YES |  | YES |  | F2225TE66 |  | SO |  |  | Air, Water | LB20 | [5 empty] | Yes | 98 | 99 |  |  |  | 20201 P2 | 20201, 20202.pdf | IMV0125-20201.docx
| 1/2" | 4G | 4R | 0 | 4 | 3 | 4 | 20201 |  | * |  |  | B17 |  |  | B5 | [6 empty] | * | S2 |  | S1 |  | S10 | [11 empty] | S8 | * | [5 empty] | M6 | [5 empty] | M8 | F | 22 | 25 | T | E | 66 |  | III | 14 | OX | AM | 18 | 12 | 6 | 8 | 8 | RC | 2 | NO |  |  | Direct acting | Standard | YESck |  |  |  |  | Aluminium Hard Anodised, with internal Wetted parts of SS304 and SS430F | -20%, +20% |  | YES | YES |  | YES |  | F2225TE66 |  | SO |  |  | Air, Water | LB20 | [5 empty] | Yes | 98 | 99 |  |  |  | 20201 P2 | 20201, 20202.pdf | IMV0125-20201.docx
| 1/2" | 4G | 4R | 0 | 3 | 5 | 8 | 20202 |  | * |  | B2 |  |  |  | B5 | [6 empty] | * | S2 |  | S1 | [13 empty] | S8 | * | [5 empty] | M6 | [5 empty] | M8 | F |  | 25 | T | E |  |  | II | 18 | OX | AM | 13 | 13 | 13 |  | 13 | RC | 2 | NO |  |  | Direct acting | Standard | NO |  |  |  |  | Aluminium Hard Anodised, with internal Wetted parts of SS304 and SS430F | -20%, +20% |  | YES | YES | YES | YES |  | F25TE |  | SO |  |  | Air, Water | LB41 | [5 empty] | Yes | 98 | 99 |  |  |  | 20202 P2.TIF | 20201, 20202.pdf | IMV0126-20202.docx
| 1/2" | 4G | 4R | 0 | 6 | 4 | 7 | 20202 |  | * |  | B2 |  |  |  | B5 | [6 empty] | * | S2 |  | S1 | [13 empty] | S8 | * | [5 empty] | M6 | [5 empty] | M8 | F |  | 25 | T | E |  |  | II | 18 | OX | AM | 13 | 13 | 13 |  | 13 | RC | 2 | NO |  |  | Direct acting | Standard | NO |  |  |  |  | Aluminium Hard Anodised, with internal Wetted parts of SS304 and SS430F | -20%, +20% |  | YES | YES | YES | YES |  | F25TE |  | SO |  |  | Air, Water | LB41 | [5 empty] | Yes | 98 | 99 |  |  |  | 20202 P2.TIF | 20201, 20202.pdf | IMV0126-20202.docx
| 1/2" | 4G | 4R | 0 | 8 | 3.5 | 5 | 20202 |  | * |  | B2 |  |  |  | B5 | [6 empty] | * | S2 |  | S1 | [13 empty] | S8 | * | [5 empty] | M6 | [5 empty] | M8 | F |  | 25 | T | E |  |  | II | 18 | OX | AM | 13 | 13 | 13 |  | 13 | RC | 2 | NO |  |  | Direct acting | Standard | NO |  |  |  |  | Aluminium Hard Anodised, with internal Wetted parts of SS304 and SS430F | -20%, +20% |  | YES | YES | YES | YES |  | F25TE |  | SO |  |  | Air, Water | LB41 | [5 empty] | Yes | 98 | 99 |  |  |  | 20202 P2.TIF | 20201, 20202.pdf | IMV0126-20202.docx
| 1/2" | 4G | 4R | 0 | 12 | 3 | 4 | 20202 |  | * |  | B2 |  |  |  | B5 | [6 empty] | * | S2 |  | S1 | [13 empty] | S8 | * | [5 empty] | M6 | [5 empty] | M8 | F |  | 25 | T | E |  |  | II | 18 | OX | AM | 13 | 13 | 13 |  | 13 | RC | 2 | NO |  |  | Direct acting | Standard | NO |  |  |  |  | Aluminium Hard Anodised, with internal Wetted parts of SS304 and SS430F | -20%, +20% |  | YES | YES | YES | YES |  | F25TE |  | SO |  |  | Air, Water | LB41 | [5 empty] | Yes | 98 | 99 |  |  |  | 20202 P2.TIF | 20201, 20202.pdf | IMV0126-20202.docx
| 1/2" | 4G | 4R | 0 | 15 | 2.5 | 3.5 | 20202 |  | * |  | B2 |  |  |  | B5 | [6 empty] | * | S2 |  | S1 | [13 empty] | S8 | * | [5 empty] | M6 | [5 empty] | M8 | F |  | 25 | T | E |  |  | II | 18 | OX | AM | 13 | 13 | 13 |  | 13 | RC | 2 | NO |  |  | Direct acting | Standard | NO |  |  |  |  | Aluminium Hard Anodised, with internal Wetted parts of SS304 and SS430F | -20%, +20% |  | YES | YES | YES | YES |  | F25TE |  | SO |  |  | Air, Water | LB41 | [5 empty] | Yes | 98 | 99 |  |  |  | 20202 P2.TIF | 20201, 20202.pdf | IMV0126-20202.docx
| 1/2" | 4G | 4R | 0 | 25 | 2.2 | 2.5 | 20202 |  | * |  | B2 |  |  |  | B5 | [5 empty] | B9 | * | S2 |  | S1 | [13 empty] | S8 | * | [5 empty] | M6 | [5 empty] | M8 | F |  | 25 | T | E |  |  | II | 18 | OX | AM | 13 | 13 | 13 |  | 13 | RC | 2 | NO |  |  | Direct acting | Standard | NO |  |  |  |  | Aluminium Hard Anodised, with internal Wetted parts of SS304 and SS430F | -20%, +20% |  | YES | YES | YES | YES |  | F25TE |  | SO |  |  | Air, Water | LB41 | [5 empty] | Yes | 98 | 99 |  |  |  | 20202 P2.TIF | 20201, 20202.pdf | IMV0126-20202.docx
| 1/2" | 4G | 4R | 0 | 25 | 2.2 | 2.5 | 20202 |  | * |  | B2 |  |  |  | B5 | [5 empty] | B9 | [8 empty] | S4 | [9 empty] | * | [12 empty] | F |  | 25 | T | E |  |  | II | 18 | OX | AM | 13 | 13 | 13 |  | 13 | RC | 2 | NO |  |  | Direct acting | Standard | NO |  |  |  |  | Aluminium Hard Anodised, with internal Wetted parts of SS304 and SS430F | -20%, +20% |  | YES | YES | YES | YES |  | F25TE |  | SO |  |  | Air, Water | LB41 | [5 empty] | Yes | 98 | 99 |  |  |  | 20202 P2.TIF | 20201, 20202.pdf | IMV0126-20202.docx
| 1/2" | 4G | 4R | 0 | 32 | 1.8 | 1.8 | 20202 |  | * |  | B2 |  |  |  | B5 | [6 empty] | * | S2 |  | S1 | [13 empty] | S8 | * |  |  | M12 | [5 empty] | M5 |  |  |  | F |  | 25 | T | E |  |  | II | 18 | OX | AM | 13 | 13 | 13 |  | 13 | RC | 2 | NO |  |  | Direct acting | Standard | NO |  |  |  |  | Aluminium Hard Anodised, with internal Wetted parts of SS304 and SS430F | -20%, +20% |  | YES | YES | YES | YES |  | F25TE |  | SO |  |  | Air, Water | LB41 | [5 empty] | Yes | 98 | 99 |  |  |  | 20202 P2.TIF | 20201, 20202.pdf | IMV0126-20202.docx
| 1/2" | 4G | 4R | 0 | 32 | 1.8 | 1.8 | 20202 |  | * |  | B2 |  |  |  | B5 | [14 empty] | S4 | [9 empty] | * | [12 empty] | F |  | 25 | T | E |  |  | II | 18 | OX | AM | 13 | 13 | 13 |  | 13 | RC | 2 | NO |  |  | Direct acting | Standard | NO |  |  |  |  | Aluminium Hard Anodised, with internal Wetted parts of SS304 and SS430F | -20%, +20% |  | YES | YES | YES | YES |  | F25TE |  | SO |  |  | Air, Water | LB41 | [5 empty] | Yes | 98 | 99 |  |  |  | 20202 P2.TIF | 20201, 20202.pdf | IMV0126-20202.docx
| 1/2" | 4G | 4R | 0 | 40 | 1.6 | 1.4 | 20202 |  | * |  | B2 |  |  |  | B5 | [6 empty] | * | S2 |  | S1 | [5 empty] | S9 | S12 | [6 empty] | S8 | * |  |  | M12 | [5 empty] | M5 |  |  |  | F |  | 25 | T | E |  |  | II | 18 | OX | AM | 13 | 13 | 13 |  | 13 | RC | 2 | NO |  |  | Direct acting | Standard | NO |  |  |  |  | Aluminium Hard Anodised, with internal Wetted parts of SS304 and SS430F | -20%, +20% |  | YES | YES | YES | YES |  | F25TE |  | SO |  |  | Air, Water | LB41 | [5 empty] | Yes | 98 | 99 |  |  |  | 20202 P2.TIF | 20201, 20202.pdf | IMV0126-20202.docx
| 1/2" | 4G | 4R | 0 | 40 | 1.6 | 1.4 | 20202 |  | * |  | B2 |  |  |  | B5 | [14 empty] | S4 | [9 empty] | * | [12 empty] | F |  | 25 | T | E |  |  | II | 18 | OX | AM | 13 | 13 | 13 |  | 13 | RC | 2 | NO |  |  | Direct acting | Standard | NO |  |  |  |  | Aluminium Hard Anodised, with internal Wetted parts of SS304 and SS430F | -20%, +20% |  | YES | YES | YES | YES |  | F25TE |  | SO |  |  | Air, Water | LB41 | [5 empty] | Yes | 98 | 99 |  |  |  | 20202 P2.TIF | 20201, 20202.pdf | IMV0126-20202.docx
| 1/2" | 4G | 4R | 0 | 63 | 1.2 | 0.7 | 20202 |  | * |  | B2 |  |  |  | B5 | [15 empty] | S9 | S12 | [6 empty] | S8 | * |  |  |  | M11 |  |  |  | M4 |  |  |  |  | F |  | 25 | T | E |  |  | II | 18 | OX | AM | 13 | 13 | 13 |  | 13 | RC | 2 | NO |  |  | Direct acting | Standard | NO |  |  |  |  | Aluminium Hard Anodised, with internal Wetted parts of SS304 and SS430F | -20%, +20% |  | YES | YES | YES | YES |  | F25TE |  | SO |  |  | Air, Water | LB41 | [5 empty] | Yes | 98 | 99 |  |  |  | 20202 P2.TIF | 20201, 20202.pdf | IMV0126-20202.docx
| 1/2" | 4G | 4R | 0 | 63 | 1.2 | 0.7 | 20202 |  | * |  | B2 |  |  |  | B5 | [14 empty] | S4 | [9 empty] | * | [12 empty] | F |  | 25 | T | E |  |  | II | 18 | OX | AM | 13 | 13 | 13 |  | 13 | RC | 2 | NO |  |  | Direct acting | Standard | NO |  |  |  |  | Aluminium Hard Anodised, with internal Wetted parts of SS304 and SS430F | -20%, +20% |  | YES | YES | YES | YES |  | F25TE |  | SO |  |  | Air, Water | LB41 | [5 empty] | Yes | 98 | 99 |  |  |  | 20202 P2.TIF | 20201, 20202.pdf | IMV0126-20202.docx
| 1/2" |  | 4R | 0 | 120 | 0.8 | 0.5 | 20202V01 |  |  |  | B2 |  |  |  | B5 | [15 empty] | S9 | S12 | [6 empty] | S8 | * |  |  |  | M11 |  |  |  | M4 |  |  |  |  | F |  | 25 | T | E |  |  | II | 18 | OX | AM | 13 | 13 | 13 | 13 | 13 |  | 2 | NO |  |  | Direct acting | Standard | NO | [5 empty] | -20%, +20% |  | YES | YES | YES | YES |  | F25TE |  | SO |  |  | Air, Water | LB41 | [5 empty] | Yes | 98 | 99 |  |  |  | 20202 P2.TIF | 20201, 20202.pdf | IMV0126-20202.docx
| 1/2" |  | 4R | 0 | 120 | 0.8 | 0.5 | 20202V01 |  |  |  | B2 |  |  |  | B5 | [14 empty] | S4 | [9 empty] | * | [12 empty] | F |  | 25 | T | E |  |  | II | 18 | OX | AM | 13 | 13 | 13 | 13 | 13 |  | 2 | NO |  |  | Direct acting | Standard | NO | [5 empty] | -20%, +20% |  | YES | YES | YES | YES |  | F25TE |  | SO |  |  | Air, Water | LB41 | [5 empty] | Yes | 98 | 99 |  |  |  | 20202 P2.TIF | 20201, 20202.pdf | IMV0126-20202.docx
| 1/4" | 2G | 2R | 0 | 3 | 3.5 | 5 | 20270 |  |  |  | B2 |  |  |  | B5 | [6 empty] | * | S2 |  | S1 | [14 empty] | * | [13 empty] | 22 | 25 | T | E |  |  | III | 14 | OX | AM | 18 | 12 | 6 | 8 | 8 |  | 2 | NO |  |  | Direct acting | Standard | NO | [5 empty] | -20%, +20% |  | YES | NO |  | YES |  | 2225TE |  | SO |  |  | Air, Water | LB20 | 30270 |  |  |  |  | Yes | 98 | 99 |  |  |  |  | 20270.pdf
| 1/4" | 2G | 2R | 0 | 4 | 3 | 4 | 20270 |  |  |  | B2 |  |  |  | B5 | [6 empty] | * | S2 |  | S1 | [14 empty] | * | [13 empty] | 22 | 25 | T | E |  |  | III | 14 | OX | AM | 18 | 12 | 6 | 8 | 8 |  | 2 | NO |  |  | Direct acting | Standard | NO | [5 empty] | -20%, +20% |  | YES | NO |  | YES |  | 2225TE |  | SO |  |  | Air, Water | LB20 | 30270 |  |  |  |  | Yes | 98 | 99 |  |  |  |  | 20270.pdf
| 1/4" | 2G | 2R | 0 | 6 | 2.5 | 3.5 | 20270 |  |  |  | B2 |  |  |  | B5 | [6 empty] | * | S2 |  | S1 | [14 empty] | * | [13 empty] | 22 | 25 | T | E |  |  | III | 14 | OX | AM | 18 | 12 | 6 | 8 | 8 |  | 2 | NO |  |  | Direct acting | Standard | NO | [5 empty] | -20%, +20% |  | YES | NO |  | YES |  | 2225TE |  | SO |  |  | Air, Water | LB20 | 30270 |  |  |  |  | Yes | 98 | 99 |  |  |  |  | 20270.pdf
| 1/4" | 2G | 2R | 0 | 10 | 1.8 | 1.8 | 20270 |  |  |  | B2 |  |  |  | B5 | [6 empty] | * | S2 |  | S1 | [14 empty] | * | [13 empty] | 22 | 25 | T | E |  |  | III | 14 | OX | AM | 18 | 12 | 6 | 8 | 8 |  | 2 | NO |  |  | Direct acting | Standard | NO | [5 empty] | -20%, +20% |  | YES | NO |  | YES |  | 2225TE |  | SO |  |  | Air, Water | LB20 | 30270 |  |  |  |  | Yes | 98 | 99 |  |  |  |  | 20270.pdf
| 1/4" | 2G | 2R | 0 | 20 | 1.2 | 0.7 | 20270 |  |  |  | B2 |  |  |  | B5 | [6 empty] | * | S2 |  | S1 | [14 empty] | * | [13 empty] | 22 | 25 | T | E |  |  | III | 14 | OX | AM | 18 | 12 | 6 | 8 | 8 |  | 2 | NO |  |  | Direct acting | Standard | NO | [5 empty] | -20%, +20% |  | YES | NO |  | YES |  | 2225TE |  | SO |  |  | Air, Water | LB20 | 30270 |  |  |  |  | Yes | 98 | 99 |  |  |  |  | 20270.pdf
NC | 1/2" | 4G | 4R | 0.5 | 10 | 12 | 60 | 24101 |  | * |  |  |  |  | B13 | B12 | [6 empty] | S0 | S2 |  | S1 | [14 empty] | * | [5 empty] | M6 | [5 empty] | M8 |  | 22 | 25 | T | E | 66 |  | III | 14 | OX | AM | 18 | 12 | 6 | 8 | 8 |  | 2 | NC |  |  | Pilot operated Diaphragm Design | Standard | YESck |  |  |  |  | Aluminium Cast Powder coated with internal wetted parts of SS304, SS316 & SS430F | -20%, +20% | Diaphragm Operated, recommended for less than 500 cycles per day, cheaper than piston valve | YES | NO |  | YES |  | 2225TE66 |  | SO |  |  | Air, Water | LB20 | 24102 |  |  |  |  | Yes | 98 | 99 | 100 |  | Spring Return Internal | 24101 P1.TIF | 24109, 24201, 24202, 24234, 24101, 24102, 24134.pdf | IMV0062-24101, 24102,24109, 24101V1, 24102V1, 24129, 24132_ Rev_4
| 1/2" | 4G | 4R | 1 | 20 | 12 | 60 | 24102 |  | * |  |  |  |  | B13 | B12 | [6 empty] | S0 | S2 |  | S1 | [14 empty] | * | [5 empty] | M6 | [5 empty] | M8 |  | 22 | 25 | T | E | 66 |  | III | 14 | OX | AM | 18 | 12 | 6 | 8 | 8 |  | 2 | NC |  |  | Pilot operated Diaphragm Design | Standard | YESck |  |  |  |  | Aluminium Cast Powder coated with internal wetted parts of SS304, SS316 & SS430F | -20%, +20% | Diaphragm Operated, recommended for less than 500 cycles per day, cheaper than piston valve | YES | NO |  | YES |  | 2225TE66 |  | SO |  |  | Air, Water | LB20 | [5 empty] | Yes | 98 | 99 | 100 |  | Spring Return Internal |  | 24109, 24201, 24202, 24234, 24101, 24102, 24134.pdf | IMV0062-24101, 24102,24109, 24101V1, 24102V1, 24129, 24132_ Rev_4
| 1/2" | 4G | 4R | 0.7 | 25 | 12 | 60 | 24134 | [6 empty] | B13 | B12 | [6 empty] | S0 | S2 | [16 empty] | * | [5 empty] | M6 | [5 empty] | M8 |  | 22 | 25 | T | E | 66 |  | III | 14 | OX | AM | 18 | 12 | 6 | 8 | 8 |  | 2 | NC |  |  | Pilot operated Diaphragm Design | Standard | YESck |  |  |  |  | Aluminium Cast Powder coated with internal wetted parts of SS304, SS316 & SS430F | -20%, +20% | New design Diaphragm Operated, recommended for less than 500 cycles per day, cheaper than piston valve | YES | NO |  | YES |  | 2225TE66 |  | SO |  |  | Air, Water | LB20 | [5 empty] | Yes | 98 | 99 | 100 |  | Spring Return Internal |  | 24109, 24201, 24202, 24234, 24101, 24102, 24134.pdf | UL-24134_ RAPHALE_IMV0062.docx
| 3/4" | 6G | 6R | 0.5 | 10 | 20 | 110 | 24101 | [6 empty] | B13 | B12 | [6 empty] | S0 | S2 |  | S1 | [14 empty] | * | [5 empty] | M6 | [5 empty] | M8 |  | 22 | 25 | T | E | 66 |  | III | 14 | OX | AM | 18 | 12 | 6 | 8 | 8 |  | 2 | NC |  |  | Pilot operated Diaphragm Design | Standard | YESck |  |  |  |  | Aluminium Cast Powder coated with internal wetted parts of SS304, SS316 & SS430F | -20%, +20% | Diaphragm Operated, recommended for less than 500 cycles per day, cheaper than piston valve | YES | NO |  | YES |  | 2225TE66 |  | SO |  |  | Air, Water | LB20 | 24102 |  |  |  |  | Yes | 98 | 99 | 100 |  | Spring Return Internal | 24101 P1.TIF | 24109, 24201, 24202, 24234, 24101, 24102, 24134.pdf | IMV0062-24101, 24102,24109, 24101V1, 24102V1, 24129, 24132_ Rev_4
| 1/2" | 4G | 4R | 0.7 | 25 | 12 | 60 | 24234 | [6 empty] | B13 | B12 | [6 empty] | S0 | S2 |  | S1 | [14 empty] | * | [5 empty] | M6 | [5 empty] | M8 |  | 22 | 25 | T | E | 66 |  | III | 14 | OX | AM | 18 | 12 | 6 | 8 | 8 |  | 2 | NO |  |  | Pilot operated Diaphragm Design | Standard | YESck |  |  |  |  | Aluminium Cast Powder coated with internal wetted parts of SS304, SS316 & SS430F | -20%, +20% | New design Diaphragm Operated, recommended for less than 500 cycles per day, cheaper than piston valve | YES | NO |  | YES |  | 2225TE66 |  | SO |  |  | Air, Water | LB20 | [5 empty] | Yes | 98 | 99 | 100 |  | Spring Return Internal |  | 24109, 24201, 24202, 24234, 24101, 24102, 24134.pdf
| 3/8" | 3G | 3R | 0.7 | 25 | 12 | 60 | 24134 | [6 empty] | B13 | B12 | [6 empty] | S0 | S2 | [16 empty] | * | [5 empty] | M6 | [5 empty] | M8 |  | 22 | 25 | T | E | 66 |  | III | 14 | OX | AM | 18 | 12 | 6 | 8 | 8 |  | 2 | NC |  |  | Pilot operated Diaphragm Design | Standard | YESck |  |  |  |  | Aluminium Cast Powder coated with internal wetted parts of SS304, SS316 & SS430F | -20%, +20% | New design Diaphragm Operated, recommended for less than 500 cycles per day, cheaper than piston valve | YES | NO |  | YES |  | 2225TE66 |  | SO |  |  | Air, Water | LB20 | [5 empty] | Yes | 98 | 99 | 100 |  | Spring Return Internal |  | 24109, 24201, 24202, 24234, 24101, 24102, 24134.pdf | UL-24134_ RAPHALE_IMV0062.docx
| 3/8" | 3G | 3R | 0.7 | 25 | 12 | 60 | 24234 | [6 empty] | B13 | B12 | [6 empty] | S0 | S2 |  | S1 | [14 empty] | * | [5 empty] | M6 | [5 empty] | M8 |  | 22 | 25 | T | E | 66 |  | III | 14 | OX | AM | 18 | 12 | 6 | 8 | 8 |  | 2 | NO |  |  | Pilot operated Diaphragm Design | Standard | YESck |  |  |  |  | Aluminium Cast Powder coated with internal wetted parts of SS304, SS316 & SS430F | -20%, +20% | New design Diaphragm Operated, recommended for less than 500 cycles per day, cheaper than piston valve | YES | NO |  | YES |  | 2225TE66 |  | SO |  |  | Air, Water | LB20 | [5 empty] | Yes | 98 | 99 | 100 |  | Spring Return Internal |  | 24109, 24201, 24202, 24234, 24101, 24102, 24134.pdf
| 3/4" | 6G | 6R | 1 | 20 | 20 | 110 | 24102 | [6 empty] | B13 | B12 | [6 empty] | S0 | S2 |  | S1 | [14 empty] | * | [5 empty] | M6 | [5 empty] | M8 |  | 22 | 25 | T | E | 66 |  | III | 14 | OX | AM | 18 | 12 | 6 | 8 | 8 |  | 2 | NC |  |  | Pilot operated Diaphragm Design | Standard | YESck |  |  |  |  | Aluminium Cast Powder coated with internal wetted parts of SS304, SS316 & SS430F | -20%, +20% | Diaphragm Operated, recommended for less than 500 cycles per day, cheaper than piston valve | YES | NO |  | YES |  | 2225TE66 |  | SO |  |  | Air, Water | LB20 | [5 empty] | Yes | 98 | 99 | 100 |  | Spring Return Internal |  | 24109, 24201, 24202, 24234, 24101, 24102, 24134.pdf | IMV0062-24101, 24102,24109, 24101V1, 24102V1, 24129, 24132_ Rev_4
| 1" | 8G | 8R | 0.5 | 10 | 25 | 185 | 24109 |  | * |  |  |  |  | B13 | B12 | [6 empty] | S0 | S2 | [16 empty] | * | [5 empty] | M6 | [5 empty] | M8 |  | 22 | 25 | T | E | 66 |  | III | 14 | OX | AM | 18 | 12 | 6 | 8 | 8 |  | 2 | NC |  |  | Pilot operated Diaphragm Design | Standard | YESck |  |  |  |  | Aluminium Cast Powder coated with internal wetted parts of SS304, SS316 & SS430F | -20%, +20% | Diaphragm Operated, recommended for less than 500 cycles per day, cheaper than piston valve | YES | NO |  | YES |  | 2225TE66 |  | SO |  |  | Air, Water | LB20 | 24102V01 |  |  |  |  | Yes | 98 | 99 | 100 |  | Spring Return Internal | 24109-SS.TIF | 24109, 24201, 24202, 24234, 24101, 24102, 24134.pdf | IMV0062-24101, 24102,24109, 24101V1, 24102V1, 24129, 24132_ Rev_4
| 1" | 8G | 8R | 1 | 20 | 25 | 185 | 24102V01 |  | * |  |  |  |  | B13 | B12 | [6 empty] | S0 | S2 | [16 empty] | * | [5 empty] | M6 | [5 empty] | M8 |  | 22 | 25 | T | E | 66 |  | III | 14 | OX | AM | 18 | 12 | 6 | 8 | 8 |  | 2 | NC |  |  | Pilot operated Diaphragm Design | Standard | YESck |  |  |  |  | Aluminium Cast Powder coated with internal wetted parts of SS304, SS316 & SS430F | -20%, +20% | Diaphragm Operated, recommended for less than 500 cycles per day, cheaper than piston valve | YES | NO |  | YES |  | 2225TE66 |  | SO |  |  | Air, Water | LB20 | [5 empty] | Yes | 98 | 99 | 100 |  | Spring Return Internal |  | 24109, 24201, 24202, 24234, 24101, 24102, 24134.pdf | IMV0062-24101, 24102,24109, 24101V1, 24102V1, 24129, 24132_ Rev_4
| 1" | 8SW | 8SW | 0.5 | 10 | 25 | 185 | 24109 |  | * |  |  |  |  | B13 | B12 | [6 empty] | S0 | S2 | [16 empty] | * | [5 empty] | M6 | [5 empty] | M8 |  | 22 | 25 | T | E | 66 |  | III | 14 | OX | AM | 18 | 12 | 6 | 8 | 8 |  | 2 | NC |  |  | Pilot operated Diaphragm Design | Standard | YESck |  |  |  |  | Aluminium Cast Powder coated with internal wetted parts of SS304, SS316 & SS430F | -20%, +20% | Socket Weld, Diaphragm Operated, recommended for less than 500 cycles per day, cheaper than piston valve | YES | NO |  | YES |  | 2225TE66 |  | SO |  |  | Air, Water | LB20 | 24102V01 |  |  |  |  | Yes | 98 | 99 | 100 |  | Spring Return Internal | 24109-SS.TIF | 24109, 24201, 24202, 24234, 24101, 24102, 24134.pdf | IMV0062-24101, 24102,24109, 24101V1, 24102V1, 24129, 24132_ Rev_4
| 1" | 8SW | 8SW | 1 | 20 | 25 | 185 | 24102V01 |  | * |  |  |  |  | B13 | B12 | [6 empty] | S0 | S2 | [16 empty] | * | [5 empty] | M6 | [5 empty] | M8 |  | 22 | 25 | T | E | 66 |  | III | 14 | OX | AM | 18 | 12 | 6 | 8 | 8 |  | 2 | NC |  |  | Pilot operated Diaphragm Design | Standard | YESck |  |  |  |  | Aluminium Cast Powder coated with internal wetted parts of SS304, SS316 & SS430F | -20%, +20% | Socket Weld, Diaphragm Operated, recommended for less than 500 cycles per day, cheaper than piston valve | YES | NO |  | YES |  | 2225TE66 |  | SO |  |  | Air, Water | LB20 | [5 empty] | Yes | 98 | 99 | 100 |  | Spring Return Internal |  | 24109, 24201, 24202, 24234, 24101, 24102, 24134.pdf | IMV0062-24101, 24102,24109, 24101V1, 24102V1, 24129, 24132_ Rev_4
| 1 1/4" | 10G | 10R | 0.5 | 10 | 40 | 400 | 24101 | [6 empty] | B13 | B12 | [6 empty] | S0 | S2 | [16 empty] | * | [5 empty] | M6 | [5 empty] | M8 |  | 22 | 25 | T | E | 66 |  | III | 14 | OX | AM | 18 | 12 | 6 | 8 | 8 |  | 2 | NC |  |  | Pilot operated Diaphragm Design | Standard | YESck | [5 empty] | -20%, +20% | Diaphragm Operated, recommended for less than 500 cycles per day, cheaper than piston valve | YES | NO |  | YES |  | 2225TE66 |  | SO |  |  | Air, Water | LB20 | 24102 |  |  |  |  | Yes | 98 | 99 | 100 |  | Spring Return Internal | 24101 P1.TIF | 24109, 24201, 24202, 24234, 24101, 24102, 24134.pdf | IMV0062-24101, 24102,24109, 24101V1, 24102V1, 24129, 24132_ Rev_4
| 1 1/4" | 10G | 10R | 1 | 20 | 40 | 400 | 24102 | [6 empty] | B13 | B12 | [6 empty] | S0 | S2 | [16 empty] | * | [5 empty] | M6 | [5 empty] | M8 |  | 22 | 25 | T | E | 66 |  | III | 14 | OX | AM | 18 | 12 | 6 | 8 | 8 |  | 2 | NC |  |  | Pilot operated Diaphragm Design | Standard | YESck | [5 empty] | -20%, +20% | Diaphragm Operated, recommended for less than 500 cycles per day, cheaper than piston valve | YES | NO |  | YES |  | 2225TE66 |  | SO |  |  | Air, Water | LB20 | [5 empty] | Yes | 98 | 99 | 100 |  | Spring Return Internal |  | 24109, 24201, 24202, 24234, 24101, 24102, 24134.pdf | IMV0062-24101, 24102,24109, 24101V1, 24102V1, 24129, 24132_ Rev_4
| 1 1/4" | 10SW | 10SW | 0.5 | 10 | 40 | 400 | 24101 | [6 empty] | B13 | B12 | [6 empty] | S0 | S2 | [16 empty] | * | [5 empty] | M6 | [5 empty] | M8 |  | 22 | 25 | T | E | 66 |  | III | 14 | OX | AM | 18 | 12 | 6 | 8 | 8 |  | 2 | NC |  |  | Pilot operated Diaphragm Design | Standard | YESck | [5 empty] | -20%, +20% | Socket Weld, Diaphragm Operated, recommended for less than 500 cycles per day, cheaper than piston valve | YES | NO |  | YES |  | 2225TE66 |  | SO |  |  | Air, Water | LB20 | 24102 |  |  |  |  | Yes | 98 | 99 | 100 |  | Spring Return Internal | 24101 P1.TIF | 24109, 24201, 24202, 24234, 24101, 24102, 24134.pdf | IMV0062-24101, 24102,24109, 24101V1, 24102V1, 24129, 24132_ Rev_4
| 1 1/4" | 10SW | 10SW | 1 | 20 | 40 | 400 | 24102 | [6 empty] | B13 | B12 | [6 empty] | S0 | S2 | [16 empty] | * | [5 empty] | M6 | [5 empty] | M8 |  | 22 | 25 | T | E | 66 |  | III | 14 | OX | AM | 18 | 12 | 6 | 8 | 8 |  | 2 | NC |  |  | Pilot operated Diaphragm Design | Standard | YESck | [5 empty] | -20%, +20% | Socket Weld, Diaphragm Operated, recommended for less than 500 cycles per day, cheaper than piston valve | YES | NO |  | YES |  | 2225TE66 |  | SO |  |  | Air, Water | LB20 | [5 empty] | Yes | 98 | 99 | 100 |  | Spring Return Internal |  | 24109, 24201, 24202, 24234, 24101, 24102, 24134.pdf | IMV0062-24101, 24102,24109, 24101V1, 24102V1, 24129, 24132_ Rev_4
| 1 1/2" | 12G | 12R | 0.5 | 10 | 40 | 440 | 24101 | [6 empty] | B13 | B12 | [6 empty] | S0 | S2 | [16 empty] | * | [5 empty] | M6 | [5 empty] | M8 |  | 22 | 25 | T | E | 66 |  | III | 14 | OX | AM | 18 | 12 | 6 | 8 | 8 |  | 2 | NC |  |  | Pilot operated Diaphragm Design | Standard | YESck | [5 empty] | -20%, +20% | Diaphragm Operated, recommended for less than 500 cycles per day, cheaper than piston valve | YES | NO |  | YES |  | 2225TE66 |  | SO |  |  | Air, Water | LB20 | 24102 |  |  |  |  | Yes | 98 | 99 | 100 |  | Spring Return Internal | 24101 P1.TIF | 24109, 24201, 24202, 24234, 24101, 24102, 24134.pdf | IMV0062-24101, 24102,24109, 24101V1, 24102V1, 24129, 24132_ Rev_4
| 1 1/2" | 12G | 12R | 1 | 20 | 40 | 440 | 24102 | [6 empty] | B13 | B12 | [6 empty] | S0 | S2 | [16 empty] | * | [5 empty] | M6 | [5 empty] | M8 |  | 22 | 25 | T | E | 66 |  | III | 14 | OX | AM | 18 | 12 | 6 | 8 | 8 |  | 2 | NC |  |  | Pilot operated Diaphragm Design | Standard | YESck | [5 empty] | -20%, +20% | Diaphragm Operated, recommended for less than 500 cycles per day, cheaper than piston valve | YES | NO |  | YES |  | 2225TE66 |  | SO |  |  | Air, Water | LB20 | [5 empty] | Yes | 98 | 99 | 100 |  | Spring Return Internal |  | 24109, 24201, 24202, 24234, 24101, 24102, 24134.pdf | IMV0062-24101, 24102,24109, 24101V1, 24102V1, 24129, 24132_ Rev_4
| 1 1/2" | 12SW | 12SW | 0.5 | 10 | 40 | 440 | 24101 | [6 empty] | B13 | B12 | [6 empty] | S0 | S2 | [16 empty] | * | [5 empty] | M6 | [5 empty] | M8 |  | 22 | 25 | T | E | 66 |  | III | 14 | OX | AM | 18 | 12 | 6 | 8 | 8 |  | 2 | NC |  |  | Pilot operated Diaphragm Design | Standard | YESck | [5 empty] | -20%, +20% | Socket Weld, Diaphragm Operated, recommended for less than 500 cycles per day, cheaper than piston valve | YES | NO |  | YES |  | 2225TE66 |  | SO |  |  | Air, Water | LB20 | 24102 |  |  |  |  | Yes | 98 | 99 | 100 |  | Spring Return Internal | 24101 P1.TIF | 24109, 24201, 24202, 24234, 24101, 24102, 24134.pdf | IMV0062-24101, 24102,24109, 24101V1, 24102V1, 24129, 24132_ Rev_4
| 1 1/2" | 12SW | 12SW | 1 | 20 | 40 | 440 | 24102 | [6 empty] | B13 | B12 | [6 empty] | S0 | S2 | [16 empty] | * | [5 empty] | M6 | [5 empty] | M8 |  | 22 | 25 | T | E | 66 |  | III | 14 | OX | AM | 18 | 12 | 6 | 8 | 8 |  | 2 | NC |  |  | Pilot operated Diaphragm Design | Standard | YESck | [5 empty] | -20%, +20% | Socket Weld, Diaphragm Operated, recommended for less than 500 cycles per day, cheaper than piston valve | YES | NO |  | YES |  | 2225TE66 |  | SO |  |  | Air, Water | LB20 | [5 empty] | Yes | 98 | 99 | 100 |  | Spring Return Internal |  | 24109, 24201, 24202, 24234, 24101, 24102, 24134.pdf | IMV0062-24101, 24102,24109, 24101V1, 24102V1, 24129, 24132_ Rev_4
| 2" | 16G | 16R | 0.5 | 10 | 50 | 650 | 24101V01 | [6 empty] | B13 | B12 | [6 empty] | S0 | S2 | [16 empty] | * | [5 empty] | M6 | [5 empty] | M8 |  | 22 | 25 | T | E | 66 |  | III | 14 | OX | AM | 18 | 12 | 6 | 8 | 8 |  | 2 | NC |  |  | Pilot operated Diaphragm Design | Standard | YESck | [5 empty] | -20%, +20% | Diaphragm Operated, recommended for less than 500 cycles per day, cheaper than piston valve | YES | NO |  | YES |  | 2225TE66 |  | SO |  |  | Air, Water | LB20 | 24102V01 |  |  |  |  | Yes | 98 | 99 | 100 |  | Spring Return Internal | 24101 P1.TIF | 24109, 24201, 24202, 24234, 24101, 24102, 24134.pdf | IMV0062-24101, 24102,24109, 24101V1, 24102V1, 24129, 24132_ Rev_4
| 2" | 16G | 16R | 1 | 20 | 50 | 650 | 24102V01 | [6 empty] | B13 | B12 | [6 empty] | S0 | S2 | [16 empty] | * | [5 empty] | M6 | [5 empty] | M8 |  | 22 | 25 | T | E | 66 |  | III | 14 | OX | AM | 18 | 12 | 6 | 8 | 8 |  | 2 | NC |  |  | Pilot operated Diaphragm Design | Standard | YESck | [5 empty] | -20%, +20% | Diaphragm Operated, recommended for less than 500 cycles per day, cheaper than piston valve | YES | NO |  | YES |  | 2225TE66 |  | SO |  |  | Air, Water | LB20 | [5 empty] | Yes | 98 | 99 | 100 |  | Spring Return Internal |  | 24109, 24201, 24202, 24234, 24101, 24102, 24134.pdf | IMV0062-24101, 24102,24109, 24101V1, 24102V1, 24129, 24132_ Rev_4
| 2" | 16SW | 16SW | 0.5 | 10 | 50 | 650 | 24101V01 | [6 empty] | B13 | B12 | [6 empty] | S0 | S2 | [16 empty] | * | [5 empty] | M6 | [5 empty] | M8 |  | 22 | 25 | T | E | 66 |  | III | 14 | OX | AM | 18 | 12 | 6 | 8 | 8 |  | 2 | NC |  |  | Pilot operated Diaphragm Design | Standard | YESck | [5 empty] | -20%, +20% | Socket Weld, Diaphragm Operated, recommended for less than 500 cycles per day, cheaper than piston valve | YES | NO |  | YES |  | 2225TE66 |  | SO |  |  | Air, Water | LB20 | 24102V01 |  |  |  |  | Yes | 98 | 99 | 100 |  | Spring Return Internal | 24101 P1.TIF | 24109, 24201, 24202, 24234, 24101, 24102, 24134.pdf | IMV0062-24101, 24102,24109, 24101V1, 24102V1, 24129, 24132_ Rev_4
| 2" | 16SW | 16SW | 1 | 20 | 50 | 650 | 24102V01 | [6 empty] | B13 | B12 | [6 empty] | S0 | S2 | [16 empty] | * | [5 empty] | M6 | [5 empty] | M8 |  | 22 | 25 | T | E | 66 |  | III | 14 | OX | AM | 18 | 12 | 6 | 8 | 8 |  | 2 | NC |  |  | Pilot operated Diaphragm Design | Standard | YESck | [5 empty] | -20%, +20% | Socket Weld, Diaphragm Operated, recommended for less than 500 cycles per day, cheaper than piston valve | YES | NO |  | YES |  | 2225TE66 |  | SO |  |  | Air, Water | LB20 | [5 empty] | Yes | 98 | 99 | 100 |  | Spring Return Internal |  | 24109, 24201, 24202, 24234, 24101, 24102, 24134.pdf | IMV0062-24101, 24102,24109, 24101V1, 24102V1, 24129, 24132_ Rev_4
| 2 1/2" | 20G | 20R | 0.5 | 10 | 65 | 800 | 24101 | [6 empty] | B13 | B12 | [6 empty] | S0 | S2 | [16 empty] | * | [5 empty] | M6 | [5 empty] | M8 |  | 22 | 25 | T | E | 66 |  | III | 14 | OX | AM | 18 | 12 | 6 | 8 | 8 |  | 2 | NC |  |  | Pilot operated Diaphragm Design | Standard | YESck | [5 empty] | -20%, +20% | Diaphragm Operated, recommended for less than 500 cycles per day, cheaper than piston valve | YES | NO |  | YES |  | 2225TE66 |  | SO |  |  | Air, Water | LB20 | 24102 |  |  |  |  | Yes | 98 | 99 | 100 |  | Spring Return Internal | 24101 P1.TIF | 24109, 24201, 24202, 24234, 24101, 24102, 24134.pdf | IMV0062-24101, 24102,24109, 24101V1, 24102V1, 24129, 24132_ Rev_4
| 2 1/2" | 20G | 20R | 1 | 20 | 65 | 800 | 24102 | [6 empty] | B13 | B12 | [6 empty] | S0 | S2 | [16 empty] | * | [5 empty] | M6 | [5 empty] | M8 |  | 22 | 25 | T | E | 66 |  | III | 14 | OX | AM | 18 | 12 | 6 | 8 | 8 |  | 2 | NC |  |  | Pilot operated Diaphragm Design | Standard | YESck | [5 empty] | -20%, +20% | Diaphragm Operated, recommended for less than 500 cycles per day, cheaper than piston valve | YES | NO |  | YES |  | 2225TE66 |  | SO |  |  | Air, Water | LB20 | [5 empty] | Yes | 98 | 99 | 100 |  | Spring Return Internal |  | 24109, 24201, 24202, 24234, 24101, 24102, 24134.pdf | IMV0062-24101, 24102,24109, 24101V1, 24102V1, 24129, 24132_ Rev_4
| 2 1/2" | 20SW | 20SW | 0.5 | 10 | 65 | 800 | 24101 | [6 empty] | B13 | B12 | [6 empty] | S0 | S2 | [16 empty] | * | [5 empty] | M6 | [5 empty] | M8 |  | 22 | 25 | T | E | 66 |  | III | 14 | OX | AM | 18 | 12 | 6 | 8 | 8 |  | 2 | NC |  |  | Pilot operated Diaphragm Design | Standard | YESck | [5 empty] | -20%, +20% | Socket Weld, Diaphragm Operated, recommended for less than 500 cycles per day, cheaper than piston valve | YES | NO |  | YES |  | 2225TE66 |  | SO |  |  | Air, Water | LB20 | 24102 |  |  |  |  | Yes | 98 | 99 | 100 |  | Spring Return Internal | 24101 P1.TIF | 24109, 24201, 24202, 24234, 24101, 24102, 24134.pdf | IMV0062-24101, 24102,24109, 24101V1, 24102V1, 24129, 24132_ Rev_4
| 2 1/2" | 20SW | 20SW | 1 | 20 | 65 | 800 | 24102 | [6 empty] | B13 | B12 | [6 empty] | S0 | S2 | [16 empty] | * | [5 empty] | M6 | [5 empty] | M8 |  | 22 | 25 | T | E | 66 |  | III | 14 | OX | AM | 18 | 12 | 6 | 8 | 8 |  | 2 | NC |  |  | Pilot operated Diaphragm Design | Standard | YESck | [5 empty] | -20%, +20% | Socket Weld, Diaphragm Operated, recommended for less than 500 cycles per day, cheaper than piston valve | YES | NO |  | YES |  | 2225TE66 |  | SO |  |  | Air, Water | LB20 | [5 empty] | Yes | 98 | 99 | 100 |  | Spring Return Internal |  | 24109, 24201, 24202, 24234, 24101, 24102, 24134.pdf | IMV0062-24101, 24102,24109, 24101V1, 24102V1, 24129, 24132_ Rev_4
| 3" | 24G | 24R | 0.5 | 10 | 80 | 1000 | 24101 | [6 empty] | B13 | B12 | [6 empty] | S0 | S2 | [16 empty] | * | [5 empty] | M6 | [5 empty] | M8 |  | 22 | 25 | T | E | 66 |  | III | 14 | OX | AM | 18 | 12 | 6 | 8 | 8 |  | 2 | NC |  |  | Pilot operated Diaphragm Design | Standard | YESck | [5 empty] | -20%, +20% | Diaphragm Operated, recommended for less than 500 cycles per day, cheaper than piston valve | YES | NO |  | YES |  | 2225TE66 |  | SO |  |  | Air, Water | LB20 | 24102 |  |  |  |  | Yes | 98 | 99 | 100 |  | Spring Return Internal | 24101 P1.TIF | 24109, 24201, 24202, 24234, 24101, 24102, 24134.pdf | IMV0062-24101, 24102,24109, 24101V1, 24102V1, 24129, 24132_ Rev_4
| 3" | 24G | 24R | 1 | 20 | 80 | 1000 | 24102 | [6 empty] | B13 | B12 | [6 empty] | S0 | S2 | [16 empty] | * | [5 empty] | M6 | [5 empty] | M8 |  | 22 | 25 | T | E | 66 |  | III | 14 | OX | AM | 18 | 12 | 6 | 8 | 8 |  | 2 | NC |  |  | Pilot operated Diaphragm Design | Standard | YESck | [5 empty] | -20%, +20% | Diaphragm Operated, recommended for less than 500 cycles per day, cheaper than piston valve | YES | NO |  | YES |  | 2225TE66 |  | SO |  |  | Air, Water | LB20 | [5 empty] | Yes | 98 | 99 | 100 |  | Spring Return Internal |  | 24109, 24201, 24202, 24234, 24101, 24102, 24134.pdf | IMV0062-24101, 24102,24109, 24101V1, 24102V1, 24129, 24132_ Rev_4
| 4" | 32G |  | 0.5 | 10 | 100 | 1400 | 24101 | [6 empty] | B13 | B12 | [6 empty] | S0 | S2 | [16 empty] | * | [5 empty] | M6 | [5 empty] | M8 |  | 22 | 25 | T | E | 66 |  | III | 14 | OX | AM | 18 | 12 | 6 | 8 | 8 |  | 2 | NC |  |  | Pilot operated Diaphragm Design | Standard | YESck | [5 empty] | -20%, +20% | Diaphragm Operated, recommended for less than 500 cycles per day, cheaper than piston valve | YES | NO |  | YES |  | 2225TE66 |  | SO |  |  | Air, Water | LB20 | [5 empty] | Yes | 98 | 99 | 100 |  | Spring Return Internal | 24101 P1.TIF | 24109, 24201, 24202, 24234, 24101, 24102, 24134.pdf | IMV0062-24101, 24102,24109, 24101V1, 24102V1, 24129, 24132_ Rev_4
NO | 1/2" | 4G | 4R | 0.5 | 10 | 12 | 60 | 24201 |  | * |  |  |  |  | B13 | B12 | [6 empty] | S0 | S2 |  | S1 | [14 empty] | * | [5 empty] | M6 | [5 empty] | M8 |  | 22 | 25 | T | E | 66 |  | III | 14 | OX | AM | 18 | 12 | 6 | 8 | 8 |  | 2 | NO |  |  | Pilot operated Diaphragm Design | Standard | YESck |  |  |  |  | Aluminium Cast Powder coated with internal wetted parts of SS304, SS316 & SS430F | -20%, +20% | Diaphragm Operated, recommended for less than 500 cycles per day, cheaper than piston valve | YES | NO |  | YES |  | 2225TE66 |  | SO |  |  | Air, Water | LB20 | 24202 |  |  |  |  | Yes | 98 | 99 | 100 |  | Spring Return Internal | 24201 P2.TIF | 24109, 24201, 24202, 24234, 24101, 24102, 24134.pdf | IMV0063-24201,24202, 24229, 24232_Rev 1.doc
| 1/2" | 4G | 4R | 1 | 20 | 12 | 60 | 24202 |  | * |  |  |  |  | B13 | B12 | [6 empty] | S0 | S2 |  | S1 | [14 empty] | * | [5 empty] | M6 | [5 empty] | M8 |  | 22 | 25 | T | E | 66 |  | III | 14 | OX | AM | 18 | 12 | 6 | 8 | 8 |  | 2 | NO |  |  | Pilot operated Diaphragm Design | Standard | YESck |  |  |  |  | Aluminium Cast Powder coated with internal wetted parts of SS304, SS316 & SS430F | -20%, +20% | Diaphragm Operated, recommended for less than 500 cycles per day, cheaper than piston valve | YES | NO |  | YES |  | 2225TE66 |  | SO |  |  | Air, Water | LB20 | [5 empty] | Yes | 98 | 99 | 100 |  | Spring Return Internal |  | 24109, 24201, 24202, 24234, 24101, 24102, 24134.pdf | IMV0063-24201,24202, 24229, 24232_Rev 1.doc
| 3/4" | 6G | 6R | 0.5 | 10 | 20 | 110 | 24201 | [6 empty] | B13 | B12 | [6 empty] | S0 | S2 |  | S1 | [14 empty] | * | [5 empty] | M6 | [5 empty] | M8 |  | 22 | 25 | T | E | 66 |  | III | 14 | OX | AM | 18 | 12 | 6 | 8 | 8 |  | 2 | NO |  |  | Pilot operated Diaphragm Design | Standard | YESck |  |  |  |  | Aluminium Cast Powder coated with internal wetted parts of SS304, SS316 & SS430F | -20%, +20% | Diaphragm Operated, recommended for less than 500 cycles per day, cheaper than piston valve | YES | NO |  | YES |  | 2225TE66 |  | SO |  |  | Air, Water | LB20 | 24202 |  |  |  |  | Yes | 98 | 99 | 100 |  | Spring Return Internal | 24201 P2.TIF | 24109, 24201, 24202, 24234, 24101, 24102, 24134.pdf | IMV0063-24201,24202, 24229, 24232_Rev 1.doc
| 3/4" | 6G | 6R | 1 | 20 | 20 | 110 | 24202 | [6 empty] | B13 | B12 | [6 empty] | S0 | S2 |  | S1 | [14 empty] | * | [5 empty] | M6 | [5 empty] | M8 |  | 22 | 25 | T | E | 66 |  | III | 14 | OX | AM | 18 | 12 | 6 | 8 | 8 |  | 2 | NO |  |  | Pilot operated Diaphragm Design | Standard | YESck |  |  |  |  | Aluminium Cast Powder coated with internal wetted parts of SS304, SS316 & SS430F | -20%, +20% | Diaphragm Operated, recommended for less than 500 cycles per day, cheaper than piston valve | YES | NO |  | YES |  | 2225TE66 |  | SO |  |  | Air, Water | LB20 | [5 empty] | Yes | 98 | 99 | 100 |  | Spring Return Internal |  | 24109, 24201, 24202, 24234, 24101, 24102, 24134.pdf | IMV0063-24201,24202, 24229, 24232_Rev 1.doc
| 1" | 8G | 8R | 0.5 | 10 | 25 | 185 | 24201V01 |  | * |  |  |  |  | B13 | B12 | [6 empty] | S0 | S2 | [16 empty] | * | [5 empty] | M6 | [5 empty] | M8 |  | 22 | 25 | T | E | 66 |  | III | 14 | OX | AM | 18 | 12 | 6 | 8 | 8 |  | 2 | NO |  |  | Pilot operated Diaphragm Design | Standard | YESck |  |  |  |  | Aluminium Cast Powder coated with internal wetted parts of SS304, SS316 & SS430F | -20%, +20% | Diaphragm Operated, recommended for less than 500 cycles per day, cheaper than piston valve | YES | NO |  | YES |  | 2225TE66 |  | SO |  |  | Air, Water | LB20 | 24202V01 |  |  |  |  | Yes | 98 | 99 | 100 |  | Spring Return Internal | 24201 P2.TIF | 24109, 24201, 24202, 24234, 24101, 24102, 24134.pdf | IMV0063-24201,24202, 24229, 24232_Rev 1.doc
| 1" | 8G | 8R | 1 | 20 | 25 | 185 | 24202V01 |  | * |  |  |  |  | B13 | B12 | [6 empty] | S0 | S2 | [16 empty] | * | [5 empty] | M6 | [5 empty] | M8 |  | 22 | 25 | T | E | 66 |  | III | 14 | OX | AM | 18 | 12 | 6 | 8 | 8 |  | 2 | NO |  |  | Pilot operated Diaphragm Design | Standard | YESck |  |  |  |  | Aluminium Cast Powder coated with internal wetted parts of SS304, SS316 & SS430F | -20%, +20% | Diaphragm Operated, recommended for less than 500 cycles per day, cheaper than piston valve | YES | NO |  | YES |  | 2225TE66 |  | SO |  |  | Air, Water | LB20 | [5 empty] | Yes | 98 | 99 | 100 |  | Spring Return Internal |  | 24109, 24201, 24202, 24234, 24101, 24102, 24134.pdf | IMV0063-24201,24202, 24229, 24232_Rev 1.doc
| 1 1/4" | 10G | 10R | 0.5 | 10 | 40 | 400 | 24201 | [6 empty] | B13 | B12 | [6 empty] | S0 | S2 | [16 empty] | * | [5 empty] | M6 | [5 empty] | M8 |  | 22 | 25 | T | E | 66 |  | III | 14 | OX | AM | 18 | 12 | 6 | 8 | 8 |  | 2 | NO |  |  | Pilot operated Diaphragm Design | Standard | YESck | [5 empty] | -20%, +20% | Diaphragm Operated, recommended for less than 500 cycles per day, cheaper than piston valve | YES | NO |  | YES |  | 2225TE66 |  | SO |  |  | Air, Water | LB20 | 24202 |  |  |  |  | Yes | 98 | 99 | 100 |  | Spring Return Internal | 24201 P2.TIF | 24109, 24201, 24202, 24234, 24101, 24102, 24134.pdf | IMV0063-24201,24202, 24229, 24232_Rev 1.doc
| 1 1/4" | 10G | 10R | 1 | 20 | 40 | 400 | 24202 | [6 empty] | B13 | B12 | [6 empty] | S0 | S2 | [16 empty] | * | [5 empty] | M6 | [5 empty] | M8 |  | 22 | 25 | T | E | 66 |  | III | 14 | OX | AM | 18 | 12 | 6 | 8 | 8 |  | 2 | NO |  |  | Pilot operated Diaphragm Design | Standard | YESck | [5 empty] | -20%, +20% | Diaphragm Operated, recommended for less than 500 cycles per day, cheaper than piston valve | YES | NO |  | YES |  | 2225TE66 |  | SO |  |  | Air, Water | LB20 | [5 empty] | Yes | 98 | 99 | 100 |  | Spring Return Internal |  | 24109, 24201, 24202, 24234, 24101, 24102, 24134.pdf | IMV0063-24201,24202, 24229, 24232_Rev 1.doc
| 1 1/2" | 12G | 12R | 0.5 | 10 | 40 | 440 | 24201 | [6 empty] | B13 | B12 | [6 empty] | S0 | S2 | [16 empty] | * | [5 empty] | M6 | [5 empty] | M8 |  | 22 | 25 | T | E | 66 |  | III | 14 | OX | AM | 18 | 12 | 6 | 8 | 8 |  | 2 | NO |  |  | Pilot operated Diaphragm Design | Standard | YESck | [5 empty] | -20%, +20% | Diaphragm Operated, recommended for less than 500 cycles per day, cheaper than piston valve | YES | NO |  | YES |  | 2225TE66 |  | SO |  |  | Air, Water | LB20 | 24202 |  |  |  |  | Yes | 98 | 99 | 100 |  | Spring Return Internal | 24201 P2.TIF | 24109, 24201, 24202, 24234, 24101, 24102, 24134.pdf | IMV0063-24201,24202, 24229, 24232_Rev 1.doc
| 1 1/2" | 12G | 12R | 1 | 20 | 40 | 440 | 24202 | [6 empty] | B13 | B12 | [6 empty] | S0 | S2 | [16 empty] | * | [5 empty] | M6 | [5 empty] | M8 |  | 22 | 25 | T | E | 66 |  | III | 14 | OX | AM | 18 | 12 | 6 | 8 | 8 |  | 2 | NO |  |  | Pilot operated Diaphragm Design | Standard | YESck | [5 empty] | -20%, +20% | Diaphragm Operated, recommended for less than 500 cycles per day, cheaper than piston valve | YES | NO |  | YES |  | 2225TE66 |  | SO |  |  | Air, Water | LB20 | [5 empty] | Yes | 98 | 99 | 100 |  | Spring Return Internal |  | 24109, 24201, 24202, 24234, 24101, 24102, 24134.pdf | IMV0063-24201,24202, 24229, 24232_Rev 1.doc
| 2" | 16G | 16R | 0.5 | 10 | 50 | 650 | 24201V01 | [6 empty] | B13 | B12 | [6 empty] | S0 | S2 | [16 empty] | * | [5 empty] | M6 | [5 empty] | M8 |  | 22 | 25 | T | E | 66 |  | III | 14 | OX | AM | 18 | 12 | 6 | 8 | 8 |  | 2 | NO |  |  | Pilot operated Diaphragm Design | Standard | YESck | [5 empty] | -20%, +20% | Diaphragm Operated, recommended for less than 500 cycles per day, cheaper than piston valve | YES | NO |  | YES |  | 2225TE66 |  | SO |  |  | Air, Water | LB20 | 24202V01 |  |  |  |  | Yes | 98 | 99 | 100 |  | Spring Return Internal | 24201 P2.TIF | 24109, 24201, 24202, 24234, 24101, 24102, 24134.pdf | IMV0063-24201,24202, 24229, 24232_Rev 1.doc
| 2" | 16G | 16R | 1 | 20 | 50 | 650 | 24202V01 | [6 empty] | B13 | B12 | [6 empty] | S0 | S2 | [16 empty] | * | [5 empty] | M6 | [5 empty] | M8 |  | 22 | 25 | T | E | 66 |  | III | 14 | OX | AM | 18 | 12 | 6 | 8 | 8 |  | 2 | NO |  |  | Pilot operated Diaphragm Design | Standard | YESck | [5 empty] | -20%, +20% | Diaphragm Operated, recommended for less than 500 cycles per day, cheaper than piston valve | YES | NO |  | YES |  | 2225TE66 |  | SO |  |  | Air, Water | LB20 | [5 empty] | Yes | 98 | 99 | 100 |  | Spring Return Internal |  | 24109, 24201, 24202, 24234, 24101, 24102, 24134.pdf | IMV0063-24201,24202, 24229, 24232_Rev 1.doc
| 2 1/2" | 20G | 20R | 0.5 | 10 | 65 | 800 | 24201 | [6 empty] | B13 | B12 | [6 empty] | S0 | S2 | [16 empty] | * | [5 empty] | M6 | [5 empty] | M8 |  | 22 | 25 | T | E | 66 |  | III | 14 | OX | AM | 18 | 12 | 6 | 8 | 8 |  | 2 | NO |  |  | Pilot operated Diaphragm Design | Standard | YESck | [5 empty] | -20%, +20% | Diaphragm Operated, recommended for less than 500 cycles per day, cheaper than piston valve | YES | NO |  | YES |  | 2225TE66 |  | SO |  |  | Air, Water | LB20 | 24202 |  |  |  |  | Yes | 98 | 99 | 100 |  | Spring Return Internal | 24201 P2.TIF | 24109, 24201, 24202, 24234, 24101, 24102, 24134.pdf | IMV0063-24201,24202, 24229, 24232_Rev 1.doc
| 2 1/2" | 20G | 20R | 1 | 20 | 65 | 800 | 24202 | [6 empty] | B13 | B12 | [6 empty] | S0 | S2 | [16 empty] | * | [5 empty] | M6 | [5 empty] | M8 |  | 22 | 25 | T | E | 66 |  | III | 14 | OX | AM | 18 | 12 | 6 | 8 | 8 |  | 2 | NO |  |  | Pilot operated Diaphragm Design | Standard | YESck | [5 empty] | -20%, +20% | Diaphragm Operated, recommended for less than 500 cycles per day, cheaper than piston valve | YES | NO |  | YES |  | 2225TE66 |  | SO |  |  | Air, Water | LB20 | [5 empty] | Yes | 98 | 99 | 100 |  | Spring Return Internal |  | 24109, 24201, 24202, 24234, 24101, 24102, 24134.pdf | IMV0063-24201,24202, 24229, 24232_Rev 1.doc
| 3" | 24G | 24R | 0.5 | 10 | 80 | 1000 | 24201 | [6 empty] | B13 | B12 | [6 empty] | S0 | S2 | [16 empty] | * | [5 empty] | M6 | [5 empty] | M8 |  | 22 | 25 | T | E | 66 |  | III | 14 | OX | AM | 18 | 12 | 6 | 8 | 8 |  | 2 | NO |  |  | Pilot operated Diaphragm Design | Standard | YESck | [5 empty] | -20%, +20% | Diaphragm Operated, recommended for less than 500 cycles per day, cheaper than piston valve | YES | NO |  | YES |  | 2225TE66 |  | SO |  |  | Air, Water | LB20 | 24202 |  |  |  |  | Yes | 98 | 99 | 100 |  | Spring Return Internal | 24201 P2.TIF | 24109, 24201, 24202, 24234, 24101, 24102, 24134.pdf | IMV0063-24201,24202, 24229, 24232_Rev 1.doc
| 3" | 24G | 24R | 1 | 20 | 80 | 1000 | 24202 | [6 empty] | B13 | B12 | [6 empty] | S0 | S2 | [16 empty] | * | [5 empty] | M6 | [5 empty] | M8 |  | 22 | 25 | T | E | 66 |  | III | 14 | OX | AM | 18 | 12 | 6 | 8 | 8 |  | 2 | NO |  |  | Pilot operated Diaphragm Design | Standard | YESck | [5 empty] | -20%, +20% | Diaphragm Operated, recommended for less than 500 cycles per day, cheaper than piston valve | YES | NO |  | YES |  | 2225TE66 |  | SO |  |  | Air, Water | LB20 | [5 empty] | Yes | 98 | 99 | 100 |  | Spring Return Internal |  | 24109, 24201, 24202, 24234, 24101, 24102, 24134.pdf | IMV0063-24201,24202, 24229, 24232_Rev 1.doc
| 1/2" | 4F | 4F | 0.5 | 20 | 12 | 60 | FADFG00 | [6 empty] | B13 | B12 | [6 empty] | S0 | S2 |  | S1 | [14 empty] | * | [5 empty] | M6 | [5 empty] | M8 |  | 22 | 25 | T | E | 66 |  | III | 14 | OX | AM | 18 | 12 | 6 | 8 | 8 |  | 2 | NC |  | ASME 16.5 150 Class (Raised Face) | Pilot operated Diaphragm Design | Standard | YESck | [5 empty] | -20%, +20% | Diaphragm Operated, recommended for less than 500 cycles per day, cheaper than piston valve | YES | NO |  | YES |  | 2225TE66 |  | SO |  |  | Air, Water | LB20 | [5 empty] | Yes | 98 | 99 | 100 |  | Spring Return Internal
| 1/2" | 4F |  | 0.5 | 20 | 12 | 60 | FADFH00 | [6 empty] | B13 | B12 | [6 empty] | S0 | S2 |  | S1 | [14 empty] | * | [5 empty] | M6 | [5 empty] | M8 |  | 22 | 25 | T | E | 66 |  | III | 14 | OX | AM | 18 | 12 | 6 | 8 | 8 |  | 2 | NC |  | ASME 16.5 300 Class (Raised Face) | Pilot operated Diaphragm Design | Standard | YESck | [5 empty] | -20%, +20% | Diaphragm Operated, recommended for less than 500 cycles per day, cheaper than piston valve | YES | NO |  | YES |  | 2225TE66 |  | SO |  |  | Air, Water | LB20 | [5 empty] | Yes | 98 | 99 | 100 |  | Spring Return Internal
| 1/2" | 4F |  | 0.5 | 20 | 12 | 60 | 3675 | [6 empty] | B13 | B12 | [6 empty] | S0 | S2 |  | S1 | [14 empty] | * | [5 empty] | M6 | [5 empty] | M8 |  | 22 | 25 | T | E | 66 |  | III | 14 | OX | AM | 18 | 12 | 6 | 8 | 8 |  | 2 | NC |  | ASME 16.5 150 Class (Flat Face) | Pilot Operated | Standard | YESck | [5 empty] | -20%, +20% | Diaphragm Operated, recommended for less than 500 cycles per day, cheaper than piston valve | YES | NO |  |  |  | 2225TE66 |  | SO |  |  | Air, Water | LB20 | [5 empty] | Yes | 98 | 99 | 100 |  | Spring Return Internal
| 3/4" | 6F |  | 0.5 | 20 | 20 | 110 | FADFGA0 | [6 empty] | B13 | B12 | [6 empty] | S0 | S2 |  | S1 | [14 empty] | * | [5 empty] | M6 | [5 empty] | M8 |  | 22 | 25 | T | E | 66 |  | III | 14 | OX | AM | 18 | 12 | 6 | 8 | 8 |  | 2 | NC |  | ASME 16.5 150 Class (Raised Face) | Pilot operated Diaphragm Design | Standard | YESck | [5 empty] | -20%, +20% | Diaphragm Operated, recommended for less than 500 cycles per day, cheaper than piston valve | YES | NO |  | YES |  | 2225TE66 |  | SO |  |  | Air, Water | LB20 | [5 empty] | Yes | 98 | 99 | 100 |  | Spring Return Internal
| 3/4" | 6F |  | 0.5 | 20 | 20 | 110 | FADFHA0 | [6 empty] | B13 | B12 | [6 empty] | S0 | S2 |  | S1 | [14 empty] | * | [5 empty] | M6 | [5 empty] | M8 |  | 22 | 25 | T | E | 66 |  | III | 14 | OX | AM | 18 | 12 | 6 | 8 | 8 |  | 2 | NC |  | ASME 16.5 300 Class (Raised Face) | Pilot operated Diaphragm Design | Standard | YESck | [5 empty] | -20%, +20% | Diaphragm Operated, recommended for less than 500 cycles per day, cheaper than piston valve | YES | NO |  | YES |  | 2225TE66 |  | SO |  |  | Air, Water | LB20 | [5 empty] | Yes | 98 | 99 | 100 |  | Spring Return Internal
| 3/4" | 6F |  | 0.5 | 20 | 20 | 110 | 3675 | [6 empty] | B13 | B12 | [6 empty] | S0 | S2 |  | S1 | [14 empty] | * | [5 empty] | M6 | [5 empty] | M8 |  | 22 | 25 | T | E | 66 |  | III | 14 | OX | AM | 18 | 12 | 6 | 8 | 8 |  | 2 | NC |  | ASME 16.5 150 Class (Flat Face) | Pilot Operated | Standard | YESck | [5 empty] | -20%, +20% | Diaphragm Operated, recommended for less than 500 cycles per day, cheaper than piston valve | YES | NO |  |  |  | 2225TE66 |  | SO |  |  | Air, Water | LB20 | [5 empty] | Yes | 98 | 99 | 100 |  | Spring Return Internal
| 1" | 8F |  | 0.5 | 20 | 25 | 185 | FADFGA1V01 | [6 empty] | B13 | B12 | [6 empty] | S0 | S2 | [16 empty] | * | [5 empty] | M6 | [5 empty] | M8 |  | 22 | 25 | T | E | 66 |  | III | 14 | OX | AM | 18 | 12 | 6 | 8 | 8 |  | 2 | NC |  | ASME 16.5 150 Class (Raised Face) | Pilot operated Diaphragm Design | Standard | YESck | [5 empty] | -20%, +20% | Diaphragm Operated, recommended for less than 500 cycles per day, cheaper than piston valve | YES | NO |  | YES |  | 2225TE66 |  | SO |  |  | Air, Water | LB20 | [5 empty] | Yes | 98 | 99 | 100 |  | Spring Return Internal
| 1" | 8F |  | 0.5 | 20 | 25 | 185 | FADFHA1V01 | [6 empty] | B13 | B12 | [6 empty] | S0 | S2 | [16 empty] | * | [5 empty] | M6 | [5 empty] | M8 |  | 22 | 25 | T | E | 66 |  | III | 14 | OX | AM | 18 | 12 | 6 | 8 | 8 |  | 2 | NC |  | ASME 16.5 300 Class (Raised Face) | Pilot operated Diaphragm Design | Standard | YESck | [5 empty] | -20%, +20% | Diaphragm Operated, recommended for less than 500 cycles per day, cheaper than piston valve | YES | NO |  | YES |  | 2225TE66 |  | SO |  |  | Air, Water | LB20 | [5 empty] | Yes | 98 | 99 | 100 |  | Spring Return Internal
| 1" | 8F |  | 0.5 | 20 | 25 | 185 | 3675 | [6 empty] | B13 | B12 | [6 empty] | S0 | S2 | [16 empty] | * | [5 empty] | M6 | [5 empty] | M8 |  | 22 | 25 | T | E | 66 |  | III | 14 | OX | AM | 18 | 12 | 6 | 8 | 8 |  | 2 | NC |  | ASME 16.5 150 Class (Flat Face) | Pilot Operated | Standard | YESck | [5 empty] | -20%, +20% | Diaphragm Operated, recommended for less than 500 cycles per day, cheaper than piston valve | YES | NO |  |  |  | 2225TE66 |  | SO |  |  | Air, Water | LB20 | [5 empty] | Yes | 98 | 99 | 100 |  | Spring Return Internal
| 1 1/4" | 10F |  | 0.5 | 20 | 40 | 400 | FADFGA3 | [6 empty] | B13 | B12 | [6 empty] | S0 | S2 | [16 empty] | * | [5 empty] | M6 | [5 empty] | M8 |  | 22 | 25 | T | E | 66 |  | III | 14 | OX | AM | 18 | 12 | 6 | 8 | 8 |  | 2 | NC |  | ASME 16.5 150 Class (Raised Face) | Pilot operated Diaphragm Design | Standard | YESck | [5 empty] | -20%, +20% | Diaphragm Operated, recommended for less than 500 cycles per day, cheaper than piston valve | YES | NO |  | YES |  | 2225TE66 |  | SO |  |  | Air, Water | LB20 | [5 empty] | Yes | 98 | 99 | 100 |  | Spring Return Internal
| 1 1/4" | 10F |  | 0.5 | 20 | 40 | 400 | FADFHA3 | [6 empty] | B13 | B12 | [6 empty] | S0 | S2 | [16 empty] | * | [5 empty] | M6 | [5 empty] | M8 |  | 22 | 25 | T | E | 66 |  | III | 14 | OX | AM | 18 | 12 | 6 | 8 | 8 |  | 2 | NC |  | ASME 16.5 300 Class (Raised Face) | Pilot operated Diaphragm Design | Standard | YESck | [5 empty] | -20%, +20% | Diaphragm Operated, recommended for less than 500 cycles per day, cheaper than piston valve | YES | NO |  | YES |  | 2225TE66 |  | SO |  |  | Air, Water | LB20 | [5 empty] | Yes | 98 | 99 | 100 |  | Spring Return Internal
| 1 1/4" | 10F |  | 0.5 | 20 | 40 | 400 | 3675 | [6 empty] | B13 | B12 | [6 empty] | S0 | S2 | [16 empty] | * | [5 empty] | M6 | [5 empty] | M8 |  | 22 | 25 | T | E | 66 |  | III | 14 | OX | AM | 18 | 12 | 6 | 8 | 8 |  | 2 | NC |  | ASME 16.5 150 Class (Flat Face) | Pilot Operated | Standard | YESck | [5 empty] | -20%, +20% | Diaphragm Operated, recommended for less than 500 cycles per day, cheaper than piston valve | YES | NO |  |  |  | 2225TE66 |  | SO |  |  | Air, Water | LB20 | [5 empty] | Yes | 98 | 99 | 100 |  | Spring Return Internal
| 1 1/2" | 12F |  | 0.5 | 20 | 40 | 440 | FADFGA4 | [6 empty] | B13 | B12 | [6 empty] | S0 | S2 | [16 empty] | * | [5 empty] | M6 | [5 empty] | M8 |  | 22 | 25 | T | E | 66 |  | III | 14 | OX | AM | 18 | 12 | 6 | 8 | 8 |  | 2 | NC |  | ASME 16.5 150 Class (Raised Face) | Pilot operated Diaphragm Design | Standard | YESck | [5 empty] | -20%, +20% | Diaphragm Operated, recommended for less than 500 cycles per day, cheaper than piston valve | YES | NO |  | YES |  | 2225TE66 |  | SO |  |  | Air, Water | LB20 | [5 empty] | Yes | 98 | 99 | 100 |  | Spring Return Internal
| 1 1/2" | 12F |  | 0.5 | 20 | 40 | 440 | FADFHA4 | [6 empty] | B13 | B12 | [6 empty] | S0 | S2 | [16 empty] | * | [5 empty] | M6 | [5 empty] | M8 |  | 22 | 25 | T | E | 66 |  | III | 14 | OX | AM | 18 | 12 | 6 | 8 | 8 |  | 2 | NC |  | ASME 16.5 300 Class (Raised Face) | Pilot operated Diaphragm Design | Standard | YESck | [5 empty] | -20%, +20% | Diaphragm Operated, recommended for less than 500 cycles per day, cheaper than piston valve | YES | NO |  | YES |  | 2225TE66 |  | SO |  |  | Air, Water | LB20 | [5 empty] | Yes | 98 | 99 | 100 |  | Spring Return Internal
| 1 1/2" | 12F |  | 0.5 | 20 | 40 | 440 | 3675 | [6 empty] | B13 | B12 | [6 empty] | S0 | S2 | [16 empty] | * | [5 empty] | M6 | [5 empty] | M8 |  | 22 | 25 | T | E | 66 |  | III | 14 | OX | AM | 18 | 12 | 6 | 8 | 8 |  | 2 | NC |  | ASME 16.5 150 Class (Flat Face) | Pilot Operated | Standard | YESck | [5 empty] | -20%, +20% | Diaphragm Operated, recommended for less than 500 cycles per day, cheaper than piston valve | YES | NO |  |  |  | 2225TE66 |  | SO |  |  | Air, Water | LB20 | [5 empty] | Yes | 98 | 99 | 100 |  | Spring Return Internal
| 2" | 16F |  | 0.5 | 20 | 50 | 650 | FADFGA5V01 | [6 empty] | B13 | B12 | [6 empty] | S0 | S2 | [16 empty] | * | [5 empty] | M6 | [5 empty] | M8 |  | 22 | 25 | T | E | 66 |  | III | 14 | OX | AM | 18 | 12 | 6 | 8 | 8 |  | 2 | NC |  | ASME 16.5 150 Class (Raised Face) | Pilot operated Diaphragm Design | Standard | YESck | [5 empty] | -20%, +20% | Diaphragm Operated, recommended for less than 500 cycles per day, cheaper than piston valve | YES | NO |  | YES |  | 2225TE66 |  | SO |  |  | Air, Water | LB20 | [5 empty] | Yes | 98 | 99 | 100 |  | Spring Return Internal
| 2" | 16F |  | 0.5 | 20 | 50 | 650 | FADFHA5V01 | [6 empty] | B13 | B12 | [6 empty] | S0 | S2 | [16 empty] | * | [5 empty] | M6 | [5 empty] | M8 |  | 22 | 25 | T | E | 66 |  | III | 14 | OX | AM | 18 | 12 | 6 | 8 | 8 |  | 2 | NC |  | ASME 16.5 300 Class (Raised Face) | Pilot operated Diaphragm Design | Standard | YESck | [5 empty] | -20%, +20% | Diaphragm Operated, recommended for less than 500 cycles per day, cheaper than piston valve | YES | NO |  | YES |  | 2225TE66 |  | SO |  |  | Air, Water | LB20 | [5 empty] | Yes | 98 | 99 | 100 |  | Spring Return Internal
| 2" | 16F |  | 0.5 | 20 | 50 | 650 | 3675 | [6 empty] | B13 | B12 | [6 empty] | S0 | S2 | [16 empty] | * | [5 empty] | M6 | [5 empty] | M8 |  | 22 | 25 | T | E | 66 |  | III | 14 | OX | AM | 18 | 12 | 6 | 8 | 8 |  | 2 | NC |  | ASME 16.5 150 Class (Flat Face) | Pilot Operated | Standard | YESck | [5 empty] | -20%, +20% | Diaphragm Operated, recommended for less than 500 cycles per day, cheaper than piston valve | YES | NO |  |  |  | 2225TE66 |  | SO |  |  | Air, Water | LB20 | [5 empty] | Yes | 98 | 99 | 100 |  | Spring Return Internal
| 2 1/2" | 20F |  | 0.5 | 20 | 65 | 800 | FADFGA6 | [6 empty] | B13 | B12 | [6 empty] | S0 | S2 | [16 empty] | * | [5 empty] | M6 | [5 empty] | M8 |  | 22 | 25 | T | E | 66 |  | III | 14 | OX | AM | 18 | 12 | 6 | 8 | 8 |  | 2 | NC |  | ASME 16.5 150 Class (Raised Face) | Pilot operated Diaphragm Design | Standard | YESck | [5 empty] | -20%, +20% | Diaphragm Operated, recommended for less than 500 cycles per day, cheaper than piston valve | YES | NO |  | YES |  | 2225TE66 |  | SO |  |  | Air, Water | LB20 | [5 empty] | Yes | 98 | 99 | 100 |  | Spring Return Internal
| 2 1/2" | 20F |  | 0.5 | 20 | 65 | 800 | FADFHA6 | [6 empty] | B13 | B12 | [6 empty] | S0 | S2 | [16 empty] | * | [5 empty] | M6 | [5 empty] | M8 |  | 22 | 25 | T | E | 66 |  | III | 14 | OX | AM | 18 | 12 | 6 | 8 | 8 |  | 2 | NC |  | ASME 16.5 300 Class (Raised Face) | Pilot operated Diaphragm Design | Standard | YESck | [5 empty] | -20%, +20% | Diaphragm Operated, recommended for less than 500 cycles per day, cheaper than piston valve | YES | NO |  | YES |  | 2225TE66 |  | SO |  |  | Air, Water | LB20 | [5 empty] | Yes | 98 | 99 | 100 |  | Spring Return Internal
| 3" | 24F |  | 0.5 | 20 | 80 | 1000 | FADFGA7 | [6 empty] | B13 | B12 | [6 empty] | S0 | S2 | [16 empty] | * | [5 empty] | M6 | [5 empty] | M8 |  | 22 | 25 | T | E | 66 |  | III | 14 | OX | AM | 18 | 12 | 6 | 8 | 8 |  | 2 | NC |  | ASME 16.5 150 Class (Raised Face) | Pilot operated Diaphragm Design | Standard | YESck | [5 empty] | -20%, +20% | Diaphragm Operated, recommended for less than 500 cycles per day, cheaper than piston valve | YES | NO |  | YES |  | 2225TE66 |  | SO |  |  | Air, Water | LB20 | [5 empty] | Yes | 98 | 99 | 100 |  | Spring Return Internal
| 3" | 24F |  | 0.5 | 20 | 80 | 1000 | FADFHA7 | [6 empty] | B13 | B12 | [6 empty] | S0 | S2 | [16 empty] | * | [5 empty] | M6 | [5 empty] | M8 |  | 22 | 25 | T | E | 66 |  | III | 14 | OX | AM | 18 | 12 | 6 | 8 | 8 |  | 2 | NC |  | ASME 16.5 300 Class (Raised Face) | Pilot operated Diaphragm Design | Standard | YESck | [5 empty] | -20%, +20% | Diaphragm Operated, recommended for less than 500 cycles per day, cheaper than piston valve | YES | NO |  | YES |  | 2225TE66 |  | SO |  |  | Air, Water | LB20 | [5 empty] | Yes | 98 | 99 | 100 |  | Spring Return Internal
| 4" | 32F |  | 1 | 20 | 100 | 1400 | FADFGA8 | [6 empty] | B13 | B12 | [6 empty] | S0 | S2 | [16 empty] | * | [5 empty] | M6 | [5 empty] | M8 |  | 22 | 25 | T | E | 66 |  | III | 14 | OX | AM | 18 | 12 | 6 | 8 | 8 |  | 2 | NC |  | ASME 16.5 150 Class (Raised Face) | Pilot operated Diaphragm Design | Standard | YESck | [5 empty] | -20%, +20% | Diaphragm Operated, recommended for less than 500 cycles per day, cheaper than piston valve | YES | NO |  | YES |  | 2225TE66 |  | SO |  |  | Air, Water | LB20 | [5 empty] | Yes | 98 | 99 | 100 |  | Spring Return Internal
| 1/2" | 4F |  | 0.5 | 20 | 12 | 60 | FAEFG00 | [6 empty] | B13 | B12 | [6 empty] | S0 | S2 |  | S1 | [14 empty] | * | [5 empty] | M6 | [5 empty] | M8 |  | 22 | 25 | T | E | 66 |  | III | 14 | OX | AM | 18 | 12 | 6 | 8 | 8 |  | 2 | NO |  | ASME 16.5 150 Class (Raised Face) | Pilot operated Diaphragm Design | Standard | YESck | [5 empty] | -20%, +20% | Diaphragm Operated, recommended for less than 500 cycles per day, cheaper than piston valve | YES | NO |  | YES |  | 2225TE66 |  | SO |  |  | Air, Water | LB20 | [5 empty] | Yes | 98 | 99 | 100 |  | Spring Return Internal
| 1/2" | 4F |  | 0.5 | 20 | 12 | 60 | FAEFR00 | [6 empty] | B13 | B12 | [6 empty] | S0 | S2 |  | S1 | [14 empty] | * | [5 empty] | M6 | [5 empty] | M8 |  | 22 | 25 | T | E | 66 |  | III | 14 | OX | AM | 18 | 12 | 6 | 8 | 8 |  | 2 | NO |  | ASME 16.5 150 Class (Flat Face) | Pilot operated Diaphragm Design | Standard | YESck | [5 empty] | -20%, +20% | Diaphragm Operated, recommended for less than 500 cycles per day, cheaper than piston valve | YES | NO |  | YES |  | 2225TE66 |  | SO |  |  | Air, Water | LB20 | [5 empty] | Yes | 98 | 99 | 100 |  | Spring Return Internal
| 1/2" | 4F |  | 0.5 | 20 | 12 | 60 | FAEFH00 | [6 empty] | B13 | B12 | [6 empty] | S0 | S2 |  | S1 | [14 empty] | * | [5 empty] | M6 | [5 empty] | M8 |  | 22 | 25 | T | E | 66 |  | III | 14 | OX | AM | 18 | 12 | 6 | 8 | 8 |  | 2 | NO |  | ASME 16.5 300 Class (Raised Face) | Pilot operated Diaphragm Design | Standard | YESck | [5 empty] | -20%, +20% | Diaphragm Operated, recommended for less than 500 cycles per day, cheaper than piston valve | YES | NO |  | YES |  | 2225TE66 |  | SO |  |  | Air, Water | LB20 | [5 empty] | Yes | 98 | 99 | 100 |  | Spring Return Internal
| 3/4" | 6F |  | 0.5 | 20 | 20 | 110 | FAEFGA0 | [6 empty] | B13 | B12 | [6 empty] | S0 | S2 |  | S1 | [14 empty] | * | [5 empty] | M6 | [5 empty] | M8 |  | 22 | 25 | T | E | 66 |  | III | 14 | OX | AM | 18 | 12 | 6 | 8 | 8 |  | 2 | NO |  | ASME 16.5 150 Class (Raised Face) | Pilot operated Diaphragm Design | Standard | YESck | [5 empty] | -20%, +20% | Diaphragm Operated, recommended for less than 500 cycles per day, cheaper than piston valve | YES | NO |  | YES |  | 2225TE66 |  | SO |  |  | Air, Water | LB20 | [5 empty] | Yes | 98 | 99 | 100 |  | Spring Return Internal
| 3/4" | 6F |  | 0.5 | 20 | 20 | 110 | FAEFHA0 | [6 empty] | B13 | B12 | [6 empty] | S0 | S2 |  | S1 | [14 empty] | * | [5 empty] | M6 | [5 empty] | M8 |  | 22 | 25 | T | E | 66 |  | III | 14 | OX | AM | 18 | 12 | 6 | 8 | 8 |  | 2 | NO |  | ASME 16.5 300 Class (Raised Face) | Pilot operated Diaphragm Design | Standard | YESck | [5 empty] | -20%, +20% | Diaphragm Operated, recommended for less than 500 cycles per day, cheaper than piston valve | YES | NO |  | YES |  | 2225TE66 |  | SO |  |  | Air, Water | LB20 | [5 empty] | Yes | 98 | 99 | 100 |  | Spring Return Internal
| 1" | 8F |  | 0.5 | 20 | 25 | 185 | FAEFGA1V01 | [6 empty] | B13 | B12 | [6 empty] | S0 | S2 | [16 empty] | * | [5 empty] | M6 | [5 empty] | M8 |  | 22 | 25 | T | E | 66 |  | III | 14 | OX | AM | 18 | 12 | 6 | 8 | 8 |  | 2 | NO |  | ASME 16.5 150 Class (Raised Face) | Pilot operated Diaphragm Design | Standard | YESck | [5 empty] | -20%, +20% | Diaphragm Operated, recommended for less than 500 cycles per day, cheaper than piston valve | YES | NO |  | YES |  | 2225TE66 |  | SO |  |  | Air, Water | LB20 | [5 empty] | Yes | 98 | 99 | 100 |  | Spring Return Internal
| 1" | 8F |  | 0.5 | 20 | 25 | 185 | FAEFHA1V01 | [6 empty] | B13 | B12 | [6 empty] | S0 | S2 | [16 empty] | * | [5 empty] | M6 | [5 empty] | M8 |  | 22 | 25 | T | E | 66 |  | III | 14 | OX | AM | 18 | 12 | 6 | 8 | 8 |  | 2 | NO |  | ASME 16.5 300 Class (Raised Face) | Pilot operated Diaphragm Design | Standard | YESck | [5 empty] | -20%, +20% | Diaphragm Operated, recommended for less than 500 cycles per day, cheaper than piston valve | YES | NO |  | YES |  | 2225TE66 |  | SO |  |  | Air, Water | LB20 | [5 empty] | Yes | 98 | 99 | 100 |  | Spring Return Internal
| 1 1/4" | 10F |  | 0.5 | 20 | 40 | 400 | FAEFGA3 | [6 empty] | B13 | B12 | [6 empty] | S0 | S2 | [16 empty] | * | [5 empty] | M6 | [5 empty] | M8 |  | 22 | 25 | T | E | 66 |  | III | 14 | OX | AM | 18 | 12 | 6 | 8 | 8 |  | 2 | NO |  | ASME 16.5 150 Class (Raised Face) | Pilot operated Diaphragm Design | Standard | YESck | [5 empty] | -20%, +20% | Diaphragm Operated, recommended for less than 500 cycles per day, cheaper than piston valve | YES | NO |  | YES |  | 2225TE66 |  | SO |  |  | Air, Water | LB20 | [5 empty] | Yes | 98 | 99 | 100 |  | Spring Return Internal
| 1 1/4" | 10F |  | 0.5 | 20 | 40 | 400 | FAEFHA3 | [6 empty] | B13 | B12 | [6 empty] | S0 | S2 | [16 empty] | * | [5 empty] | M6 | [5 empty] | M8 |  | 22 | 25 | T | E | 66 |  | III | 14 | OX | AM | 18 | 12 | 6 | 8 | 8 |  | 2 | NO |  | ASME 16.5 300 Class (Raised Face) | Pilot operated Diaphragm Design | Standard | YESck | [5 empty] | -20%, +20% | Diaphragm Operated, recommended for less than 500 cycles per day, cheaper than piston valve | YES | NO |  | YES |  | 2225TE66 |  | SO |  |  | Air, Water | LB20 | [5 empty] | Yes | 98 | 99 | 100 |  | Spring Return Internal
| 1 1/2" | 12F |  | 0.5 | 20 | 40 | 440 | FAEFGA4 | [6 empty] | B13 | B12 | [6 empty] | S0 | S2 | [16 empty] | * | [5 empty] | M6 | [5 empty] | M8 |  | 22 | 25 | T | E | 66 |  | III | 14 | OX | AM | 18 | 12 | 6 | 8 | 8 |  | 2 | NO |  | ASME 16.5 150 Class (Raised Face) | Pilot operated Diaphragm Design | Standard | YESck | [5 empty] | -20%, +20% | Diaphragm Operated, recommended for less than 500 cycles per day, cheaper than piston valve | YES | NO |  | YES |  | 2225TE66 |  | SO |  |  | Air, Water | LB20 | [5 empty] | Yes | 98 | 99 | 100 |  | Spring Return Internal
| 1 1/2" | 12F |  | 0.5 | 20 | 40 | 440 | FAEFHA4 | [6 empty] | B13 | B12 | [6 empty] | S0 | S2 | [16 empty] | * | [5 empty] | M6 | [5 empty] | M8 |  | 22 | 25 | T | E | 66 |  | III | 14 | OX | AM | 18 | 12 | 6 | 8 | 8 |  | 2 | NO |  | ASME 16.5 300 Class (Raised Face) | Pilot operated Diaphragm Design | Standard | YESck | [5 empty] | -20%, +20% | Diaphragm Operated, recommended for less than 500 cycles per day, cheaper than piston valve | YES | NO |  | YES |  | 2225TE66 |  | SO |  |  | Air, Water | LB20 | [5 empty] | Yes | 98 | 99 | 100 |  | Spring Return Internal
| 2" | 16F |  | 0.5 | 20 | 50 | 650 | FAEFGA5V01 | [6 empty] | B13 | B12 | [6 empty] | S0 | S2 | [16 empty] | * | [5 empty] | M6 | [5 empty] | M8 |  | 22 | 25 | T | E | 66 |  | III | 14 | OX | AM | 18 | 12 | 6 | 8 | 8 |  | 2 | NO |  | ASME 16.5 150 Class (Raised Face) | Pilot operated Diaphragm Design | Standard | YESck | [5 empty] | -20%, +20% | Diaphragm Operated, recommended for less than 500 cycles per day, cheaper than piston valve | YES | NO |  | YES |  | 2225TE66 |  | SO |  |  | Air, Water | LB20 | [5 empty] | Yes | 98 | 99 | 100 |  | Spring Return Internal
| 2" | 16F |  | 0.5 | 20 | 50 | 650 | FAEFHA5V01 | [6 empty] | B13 | B12 | [6 empty] | S0 | S2 | [16 empty] | * | [5 empty] | M6 | [5 empty] | M8 |  | 22 | 25 | T | E | 66 |  | III | 14 | OX | AM | 18 | 12 | 6 | 8 | 8 |  | 2 | NO |  | ASME 16.5 300 Class (Raised Face) | Pilot operated Diaphragm Design | Standard | YESck | [5 empty] | -20%, +20% | Diaphragm Operated, recommended for less than 500 cycles per day, cheaper than piston valve | YES | NO |  | YES |  | 2225TE66 |  | SO |  |  | Air, Water | LB20 | [5 empty] | Yes | 98 | 99 | 100 |  | Spring Return Internal
| 2 1/2" | 20F |  | 0.5 | 20 | 65 | 800 | FAEFGA6 | [6 empty] | B13 | B12 | [6 empty] | S0 | S2 | [16 empty] | * | [5 empty] | M6 | [5 empty] | M8 |  | 22 | 25 | T | E | 66 |  | III | 14 | OX | AM | 18 | 12 | 6 | 8 | 8 |  | 2 | NO |  | ASME 16.5 150 Class (Raised Face) | Pilot operated Diaphragm Design | Standard | YESck | [5 empty] | -20%, +20% | Diaphragm Operated, recommended for less than 500 cycles per day, cheaper than piston valve | YES | NO |  | YES |  | 2225TE66 |  | SO |  |  | Air, Water | LB20 | [5 empty] | Yes | 98 | 99 | 100 |  | Spring Return Internal
| 2 1/2" | 20F |  | 0.5 | 20 | 65 | 800 | FAEFHA6 | [6 empty] | B13 | B12 | [6 empty] | S0 | S2 | [16 empty] | * | [5 empty] | M6 | [5 empty] | M8 |  | 22 | 25 | T | E | 66 |  | III | 14 | OX | AM | 18 | 12 | 6 | 8 | 8 |  | 2 | NO |  | ASME 16.5 300 Class (Raised Face) | Pilot operated Diaphragm Design | Standard | YESck | [5 empty] | -20%, +20% | Diaphragm Operated, recommended for less than 500 cycles per day, cheaper than piston valve | YES | NO |  | YES |  | 2225TE66 |  | SO |  |  | Air, Water | LB20 | [5 empty] | Yes | 98 | 99 | 100 |  | Spring Return Internal
| 3" | 24F |  | 0.5 | 20 | 80 | 1000 | FAEFGA7 | [6 empty] | B13 | B12 | [6 empty] | S0 | S2 | [16 empty] | * | [5 empty] | M6 | [5 empty] | M8 |  | 22 | 25 | T | E | 66 |  | III | 14 | OX | AM | 18 | 12 | 6 | 8 | 8 |  | 2 | NO |  | ASME 16.5 150 Class (Raised Face) | Pilot operated Diaphragm Design | Standard | YESck | [5 empty] | -20%, +20% | Diaphragm Operated, recommended for less than 500 cycles per day, cheaper than piston valve | YES | NO |  | YES |  | 2225TE66 |  | SO |  |  | Air, Water | LB20 | [5 empty] | Yes | 98 | 99 | 100 |  | Spring Return Internal
| 3" | 24F |  | 0.5 | 20 | 80 | 1000 | FAEFHA7 | [6 empty] | B13 | B12 | [6 empty] | S0 | S2 | [16 empty] | * | [5 empty] | M6 | [5 empty] | M8 |  | 22 | 25 | T | E | 66 |  | III | 14 | OX | AM | 18 | 12 | 6 | 8 | 8 |  | 2 | NO |  | ASME 16.5 300 Class (Raised Face) | Pilot operated Diaphragm Design | Standard | YESck | [5 empty] | -20%, +20% | Diaphragm Operated, recommended for less than 500 cycles per day, cheaper than piston valve | YES | NO |  | YES |  | 2225TE66 |  | SO |  |  | Air, Water | LB20 | [5 empty] | Yes | 98 | 99 | 100 |  | Spring Return Internal
| 1/2" | 4G | 4R | 0 | 10 | 12 | 50 | 20172V02 | [6 empty] | B13 | B12 | [6 empty] | S0 | S2 |  | S1 | [14 empty] | * | [15 empty] | T | E |  |  | II | 18 | OX | AM | 30 | 30 | 30 | 30 | 30 |  | 2 | NC |  |  | Direct acting | Standard | NO | [5 empty] | -20%, +20% |  | YES | NO | YES | YES |  | TE | LW30 | SO |  |  | Air, Water | LB75 | [5 empty] | Yes | 98 | 99 | 100 |  |  | 2x2 20172.TIF | 20172, 20173.pdf
| 3/4" | 6G | 6R | 0 | 10 | 20 | 95 | 20172V02 | [6 empty] | B13 | B12 | [6 empty] | S0 | S2 | [16 empty] | * | [15 empty] | T | E |  |  | II | 18 | OX | AM | 30 | 30 | 30 | 30 | 30 |  | 2 | NC |  |  | Direct acting | Standard | NO | [5 empty] | -20%, +20% |  | YES | NO | YES | YES |  | TE | LW30 | SO |  |  | Air, Water | LB75 | [5 empty] | Yes | 98 | 99 | 100 |  |  | 2x2 20172.TIF | 20172, 20173.pdf
| 1" | 8G | 8R | 0 | 10 | 25 | 160 | 20172V02 | [6 empty] | B13 | B12 | [6 empty] | S0 | S2 | [16 empty] | * | [15 empty] | T | E |  |  | II | 18 | OX | AM | 30 | 30 | 30 | 30 | 30 |  | 2 | NC |  |  | Direct acting | Standard | NO | [5 empty] | -20%, +20% |  | YES | NO | YES | YES |  | TE | LW30 | SO |  |  | Air, Water | LB75 | [5 empty] | Yes | 98 | 99 | 100 |  |  | 2x2 20172.TIF | 20172, 20173.pdf
| 1 1/2" | 12G | 12R | 0 | 10 | 40 | 350 | 20172V03 | [6 empty] | B13 | B12 | [6 empty] | S0 | S2 | [16 empty] | * | [15 empty] | T | E |  |  | II | 18 | OX | AM | 30 | 30 | 30 | 30 | 30 |  | 2 | NC |  |  | Direct acting | Standard | NO | [5 empty] | -20%, +20% |  | YES | NO | YES | YES |  | TE | LW30 | SO |  |  | Air, Water | LB75 | [5 empty] | Yes | 98 | 99 | 100 |  |  | 2x2 20172.TIF | 20172, 20173.pdf
| 1/2" | 4F | 4F | 0 | 10 | 12 | 50 | FAPFG00V02 | [6 empty] | B13 | B12 | [6 empty] | S0 | S2 |  | S1 | [14 empty] | * | [15 empty] | T | E |  |  | II | 18 | OX | AM | 30 | 30 | 30 | 30 | 30 |  | 2 | NC |  | ASME 16.5 150 Class (Raised Face) | Direct acting | Standard | NO | [5 empty] | -20%, +20% |  | YES | NO | YES | YES |  | TE | LW30 | SO |  |  | Air, Water | LB75 | [5 empty] | Yes | 98 | 99 | 100
| 3/4" | 6F | 6F | 0 | 10 | 20 | 95 | FAPFGA0V02 | [6 empty] | B13 | B12 | [6 empty] | S0 | S2 | [16 empty] | * | [15 empty] | T | E |  |  | II | 18 | OX | AM | 30 | 30 | 30 | 30 | 30 |  | 2 | NC |  | ASME 16.5 150 Class (Raised Face) | Direct acting | Standard | NO | [5 empty] | -20%, +20% |  | YES | NO | YES | YES |  | TE | LW30 | SO |  |  | Air, Water | LB75 | [5 empty] | Yes | 98 | 99 | 100
| 1" | 8F | 8F | 0 | 10 | 25 | 160 | FAPFGA1V02 | [6 empty] | B13 | B12 | [6 empty] | S0 | S2 | [16 empty] | * | [15 empty] | T | E |  |  | II | 18 | OX | AM | 30 | 30 | 30 | 30 | 30 |  | 2 | NC |  | ASME 16.5 150 Class (Raised Face) | Direct acting | Standard | NO | [5 empty] | -20%, +20% |  | YES | NO | YES | YES |  | TE | LW30 | SO |  |  | Air, Water | LB75 | [5 empty] | Yes | 98 | 99 | 100
| 1 1/2" | 12F | 12F | 0 | 10 | 40 | 350 | FAPFGA4V03 | [6 empty] | B13 | B12 | [6 empty] | S0 | S2 | [16 empty] | * | [15 empty] | T | E |  |  | II | 18 | OX | AM | 30 | 30 | 30 | 30 | 30 |  | 2 | NC |  | ASME 16.5 150 Class (Raised Face) | Direct acting | Standard | NO | [5 empty] | -20%, +20% |  | YES | NO | YES | YES |  | TE | LW30 | SO |  |  | Air, Water | LB75 | [5 empty] | Yes | 98 | 99 | 100
| 1/2" | 4G | 4R | 0 | 5 | 12 | 50 | 20172V02LP | [6 empty] | B13 | B12 | [6 empty] | S0 | S2 |  | S1 | [14 empty] | * | [14 empty] | 25 | T | E |  |  | II | 18 | OX | AM | 20 | 20 | 20 | 20 | 15 |  | 2 | NC |  |  | Direct acting | Standard | NO | [5 empty] | -20%, +20% |  | YES | NO | YES | YES |  | 25TE | LW15,LW20 | SO |  | 2 | Air, Water | LB41 | [5 empty] | Yes | 98 | 99 | 100 |  |  | 2x2 20172.TIF | 20172, 20173.pdf
| 3/4" | 6G | 6R | 0 | 5 | 20 | 95 | 20172V02LP | [6 empty] | B13 | B12 | [6 empty] | S0 | S2 | [16 empty] | * | [14 empty] | 25 | T | E |  |  | II | 18 | OX | AM | 20 | 20 | 20 | 20 | 15 |  | 2 | NC |  |  | Direct acting | Standard | NO | [5 empty] | -20%, +20% |  | YES | NO | YES | YES |  | 25TE | LW15,LW20 | SO |  | 2 | Air, Water | LB41 | [5 empty] | Yes | 98 | 99 | 100 |  |  | 2x2 20172.TIF | 20172, 20173.pdf
| 1" | 8G | 8R | 0 | 5 | 25 | 160 | 20172V02LP | [6 empty] | B13 | B12 | [6 empty] | S0 | S2 | [16 empty] | * | [14 empty] | 25 | T | E |  |  | II | 18 | OX | AM | 20 | 20 | 20 | 20 | 15 |  | 2 | NC |  |  | Direct acting | Standard | NO | [5 empty] | -20%, +20% |  | YES | NO | YES | YES |  | 25TE | LW15,LW20 | SO |  | 2 | Air, Water | LB41 | [5 empty] | Yes | 98 | 99 | 100 |  |  | 2x2 20172.TIF | 20172, 20173.pdf
| 1 1/2" | 12G | 12R | 0 | 5 | 40 | 350 | 20172V03LP | [6 empty] | B13 | B12 | [6 empty] | S0 | S2 | [16 empty] | * | [14 empty] | 25 | T | E |  |  | II | 18 | OX | AM | 20 | 20 | 20 | 20 | 15 |  | 2 | NC |  |  | Direct acting | Standard | NO | [5 empty] | -20%, +20% |  | YES | NO | YES | YES |  | 25TE | LW15,LW20 | SO |  | 2 | Air, Water | LB41 | [5 empty] | Yes | 98 | 99 | 100 |  |  | 2x2 20172.TIF | 20172, 20173.pdf
| 2" | 16G | 16R | 0 | 5 | 50 | 560 | 20172V02LP | [6 empty] | B13 | B12 | [6 empty] | S0 | S2 | [16 empty] | * | [14 empty] | 25 | T | E |  |  | II | 18 | OX | AM | 20 | 20 | 20 | 20 | 15 |  | 2 | NC |  |  | Direct acting | Standard | NO | [5 empty] | -20%, +20% |  | YES | NO | YES | YES |  | 25TE | LW15,LW20 | SO |  | 2 | Air, Water | LB41 | [5 empty] | Yes | 98 | 99 | 100 |  |  | 2x2 20172.TIF | 20172, 20173.pdf
| 1/4" | 2G | 2R | 5 | 100 | 7 | 7 | 21130 | [7 empty] | B5 | [22 empty] | S21 |  | * | [14 empty] | 25 | T | E |  |  | III | 14 | OX | AM | 18 | 18 | 18 | 18 | 18 |  | 2 | NC |  |  |  |  | NO | [7 empty] | YES | NO |  |  |  | 25TE | [17 empty] | 21130.TIF
| 1/2" | 4G | 4R | 5 | 100 | 7 | 7 | 21130 | [7 empty] | B5 | [22 empty] | S21 |  | * | [14 empty] | 25 | T | E |  |  | III | 14 | OX | AM | 18 | 18 | 18 | 18 | 18 |  | 2 | NC |  |  |  |  | NO | [7 empty] | YES | NO |  |  |  | 25TE | [17 empty] | 21130.TIF
| 1/4" | 2G | 2R | 4 | 250 | 7 | 7 | 21128 | [7 empty] | B5 | [22 empty] | S22 |  | * | [15 empty] | T | E |  |  | II | 18 | OX | AM | 30 | 30 | 30 | 30 | 30 |  | 2 | NC |  |  |  |  | NO | [7 empty] | YES | NO | YES |  |  | TE | LW30 |  |  |  |  | LB75 | [13 empty] | IMV0213-21128.docx
| 1/2" | 4F | 4F | 0 | 5 | 12 | 50 | FARFG00V02 | [6 empty] | B13 | B12 | [6 empty] | S0 | S2 |  | S1 | [14 empty] | * | [14 empty] | 25 | T | E |  |  | II | 18 | OX | AM | 20 | 20 | 20 | 20 | 15 |  | 2 | NC |  | ASME 16.5 150 Class (Raised Face) | Direct acting | Standard | NO | [5 empty] | -20%, +20% |  | YES | NO | YES | YES |  | 25TE | LW15,LW20 | SO |  | 2 | Air, Water | LB41 | [5 empty] | Yes | 98 | 99 | 100
| 3/4" | 6F | 6F | 0 | 5 | 20 | 95 | FARFGA0V02 | [6 empty] | B13 | B12 | [6 empty] | S0 | S2 | [16 empty] | * | [14 empty] | 25 | T | E |  |  | II | 18 | OX | AM | 20 | 20 | 20 | 20 | 15 |  | 2 | NC |  | ASME 16.5 150 Class (Raised Face) | Direct acting | Standard | NO | [5 empty] | -20%, +20% |  | YES | NO | YES | YES |  | 25TE | LW15,LW20 | SO |  | 2 | Air, Water | LB41 | [5 empty] | Yes | 98 | 99 | 100
| 1" | 8F | 8F | 0 | 5 | 25 | 160 | FARFGA1V02 | [6 empty] | B13 | B12 | [6 empty] | S0 | S2 | [16 empty] | * | [14 empty] | 25 | T | E |  |  | II | 18 | OX | AM | 20 | 20 | 20 | 20 | 15 |  | 2 | NC |  | ASME 16.5 150 Class (Raised Face) | Direct acting | Standard | NO | [5 empty] | -20%, +20% |  | YES | NO | YES | YES |  | 25TE | LW15,LW20 | SO |  | 2 | Air, Water | LB41 | [5 empty] | Yes | 98 | 99 | 100
| 1 1/2" | 12F | 12F | 0 | 5 | 40 | 350 | FARFGA4V03 | [6 empty] | B13 | B12 | [6 empty] | S0 | S2 | [16 empty] | * | [14 empty] | 25 | T | E |  |  | II | 18 | OX | AM | 20 | 20 | 20 | 20 | 15 |  | 2 | NC |  | ASME 16.5 150 Class (Raised Face) | Direct acting | Standard | NO | [5 empty] | -20%, +20% |  | YES | NO | YES | YES |  | 25TE | LW15,LW20 | SO |  | 2 | Air, Water | LB41 | [5 empty] | Yes | 98 | 99 | 100
| 2" | 16F | 16F | 0 | 5 | 50 | 560 | FARFGA5V02 | [6 empty] | B13 | B12 | [6 empty] | S0 | S2 | [16 empty] | * | [14 empty] | 25 | T | E |  |  | II | 18 | OX | AM | 20 | 20 | 20 | 20 | 15 |  | 2 | NC |  | ASME 16.5 150 Class (Raised Face) | Direct acting | Standard | NO | [5 empty] | -20%, +20% |  | YES | NO | YES | YES |  | 25TE | LW15,LW20 | SO |  | 2 | Air, Water | LB41 | [5 empty] | Yes | 98 | 99 | 100
| 1/2" | 4G | 4R | 0.7 | 10 | 12 | 60 | 21101 | [6 empty] | B13 | B12 | [6 empty] | * | S2 |  | S1 | [14 empty] | M0 | [5 empty] | * | M2 |  |  |  |  | M8 | F | 22 | 25 | T | E | 66 |  | III | 14 | OX | AM | 18 | 12 | 6 | 8 | 8 |  | 2 | NC |  |  | Pilot Operated | Standard | YESck | [6 empty] | Piston Operated, recommended for more than 500 cycles per day, costlier then diaphragm design | YES | NO |  | YES |  | F2225TE66 |  | SO |  |  | Air, Water | LB20 | 21102 |  |  |  |  | Yes | 98 | 99 |  |  | Piston Type Spring Return Internal | 21101.TIF | 21101, 21102, 21103, 21201, 21202, 21203, 22101.pdf | IMV0014- 21101, 21101C, 21102, 21102AM, 21102C, 21103, 21103C, 21104, 21104C_ Rev 3.doc
| 1/2" | 4G | 4R | 1 | 20 | 12 | 60 | 21102 | [6 empty] | B13 | B12 | [6 empty] | * | S2 |  | S1 | [14 empty] | M0 | [5 empty] | * | M2 |  |  |  |  | M8 | F | 22 | 25 | T | E | 66 |  | III | 14 | OX | AM | 18 | 12 | 6 | 8 | 8 |  | 2 | NC |  |  | Pilot Operated | Standard | YESck | [6 empty] | Piston Operated, recommended for more than 500 cycles per day, costlier then diaphragm design | YES | NO |  | YES |  | F2225TE66 |  | SO |  |  | Air, Water | LB20 | [5 empty] | Yes | 98 | 99 |  |  | Piston Type Spring Return Internal | 21102.TIF | 21101, 21102, 21103, 21201, 21202, 21203, 22101.pdf
| 1/2" | 4G | 4R | 0 | 20 | 12 | 60 | 22101 | 2 | [5 empty] | B13 | B12 | [6 empty] | * | S2 |  | S1 | [14 empty] | M0 | [5 empty] | * | [5 empty] | M8 | F | 22 | 25 | T | E | 66 |  | III | 14 |  | AM | 18 | 12 | 6 | 8 | 8 |  | 2 | NC |  |  | external Pilot with Solenoid | Standard | YESck | [7 empty] | YES | NO |  | YES |  | F2225TE66 |  | SO |  |  | Air, Water | LB20 | [5 empty] | Yes | 98 | 99 |  |  | Piston Type Spring Return External | 22101 | 21101, 21102, 21103, 21201, 21202, 21203, 22101.pdf
| 1/2" | 4G | 4R | 2 | 40 | 12 | 60 | 21103V01 | [6 empty] | B13 | B12 | [6 empty] | * | S2 |  | S1 | [14 empty] | * | [12 empty] | F | 22 | 25 | T | E | 66 |  | III | 14 | OX | AM | 18 | 12 | 6 | 8 | 8 |  | 2 | NC |  |  | Pilot Operated | Standard | YESck | [7 empty] | YES | NO |  | YES |  | F2225TE66 |  | SO |  |  | Air, Water | LB20 | [5 empty] | Yes | 98 | 99 |  |  | Piston Type Spring Return Internal |  | 21101, 21102, 21103, 21201, 21202, 21203, 22101.pdf
| 1/2" | 4G | 4R | 1 | 40 | 12 | 60 | 3550V03 | [6 empty] | B13 | B12 | [14 empty] | S4 | [9 empty] | * | [13 empty] | 22 | 25 | T | E | 66 |  | III | 14 |  | AM | 18 | 12 | 6 | 8 | 8 |  | 2 | NC |  |  | Pilot Operated | Standard | YESck | [6 empty] | Special SOV with complete PTFE seal | YES | NO |  | YES |  | 2225TE66 |  | SO |  |  | Oil with Ammonia Traces | LB20 | [5 empty] | Yes | 98 | 99 |  |  | Piston Type Spring Return Internal
| 1/2" | 4G | 4R | 1 | 40 | 12 | 60 | 3586V03 | [6 empty] | B13 | B12 | [14 empty] | S4 | [9 empty] | * | [13 empty] | 22 | 25 | T | E | 66 |  | III | 14 |  | AM | 18 | 12 | 6 | 8 | 8 |  | 2 | NO |  |  | Pilot Operated | Standard | YESck | [6 empty] | Special SOV with complete PTFE seal | YES | NO |  | YES |  | 2225TE66 |  | SO |  |  | Oil with Ammonia Traces | LB20 | [5 empty] | Yes | 98 | 99 |  |  | Piston Type Spring Return Internal
| 1/2" | 4G | 4R | 1 | 20 | 12 | 50 | 3900 | [6 empty] | B13 | B12 | [14 empty] | S4 | [9 empty] | * | [13 empty] | 22 | 25 | T | E | 66 |  | III | 14 |  | AM | 18 | 12 | 6 | 8 | 8 |  | 2 | NC |  |  | Pilot Operated | Standard | YESck |  | Steam to 107°C (225°F); Steam 107 - 148°C (225 - 300°F); |  |  |  |  | Special SOV with complete PTFE seal | YES | NO |  | YES |  | 2225TE66 |  | SO |  |  | Oil with Ammonia Traces | LB20 | [5 empty] | Yes | 98 | 99 |  |  | Piston Type Spring Return Internal
| 1/2" | 4G | 4R | 1 | 20 | 12 | 50 | 3908 | [6 empty] | B13 | B12 | [14 empty] | S4 | [9 empty] | * | [13 empty] | 22 | 25 | T | E | 66 |  | III | 14 |  | AM | 18 | 12 | 6 | 8 | 8 |  | 2 | NO |  |  | Pilot Operated | Standard | YESck |  | Steam to 107°C (225°F); Steam 107 - 148°C (225 - 300°F); |  |  |  |  | Special SOV with complete PTFE seal | YES | NO |  | YES |  | 2225TE66 |  | SO |  |  | Oil with Ammonia Traces | LB20 | [5 empty] | Yes | 98 | 99 |  |  | Piston Type Spring Return Internal
| 3/4" | 6G | 6R | 1 | 40 | 20 | 110 | 3550V03 | [6 empty] | B13 | B12 | [14 empty] | S4 | [9 empty] | * | [13 empty] | 22 | 25 | T | E | 66 |  | III | 14 |  | AM | 18 | 12 | 6 | 8 | 8 |  | 2 | NC |  |  | Pilot Operated | Standard | YESck | [6 empty] | Special SOV with complete PTFE seal | YES | NO |  | YES |  | 2225TE66 |  | SO |  |  | Oil with Ammonia Traces | LB20 | [5 empty] | Yes | 98 | 99 |  |  | Piston Type Spring Return Internal
| 3/4" | 6G | 6R | 1 | 40 | 20 | 110 | 3586V03 | [6 empty] | B13 | B12 | [14 empty] | S4 | [9 empty] | * | [13 empty] | 22 | 25 | T | E | 66 |  | III | 14 |  | AM | 18 | 12 | 6 | 8 | 8 |  | 2 | NO |  |  | Pilot Operated | Standard | YESck | [6 empty] | Special SOV with complete PTFE seal | YES | NO |  | YES |  | 2225TE66 |  | SO |  |  | Oil with Ammonia Traces | LB20 | [5 empty] | Yes | 98 | 99 |  |  | Piston Type Spring Return Internal
| 3/4" | 6G | 6R | 1 | 20 | 20 | 110 | 3900 | [6 empty] | B13 | B12 | [14 empty] | S4 | [9 empty] | * | [13 empty] | 22 | 25 | T | E | 66 |  | III | 14 |  | AM | 18 | 12 | 6 | 8 | 8 |  | 2 | NC |  |  | Pilot Operated | Standard | YESck |  | Steam to 107°C (225°F); Steam 107 - 148°C (225 - 300°F); |  |  |  |  | Special SOV with complete PTFE seal | YES | NO |  | YES |  | 2225TE66 |  | SO |  |  | Oil with Ammonia Traces | LB20 | [5 empty] | Yes | 98 | 99 |  |  | Piston Type Spring Return Internal
| 3/4" | 6G | 6R | 1 | 20 | 20 | 110 | 3908 | [6 empty] | B13 | B12 | [14 empty] | S4 | [9 empty] | * | [13 empty] | 22 | 25 | T | E | 66 |  | III | 14 |  | AM | 18 | 12 | 6 | 8 | 8 |  | 2 | NO |  |  | Pilot Operated | Standard | YESck |  | Steam to 107°C (225°F); Steam 107 - 148°C (225 - 300°F); |  |  |  |  | Special SOV with complete PTFE seal | YES | NO |  | YES |  | 2225TE66 |  | SO |  |  | Oil with Ammonia Traces | LB20 | [5 empty] | Yes | 98 | 99 |  |  | Piston Type Spring Return Internal
| 1" | 8G | 8R | 5 | 40 | 25 | 185 | 3550V02 | [6 empty] | B13 | B12 | [14 empty] | S4 | [9 empty] | * | [13 empty] | 22 | 25 | T | E | 66 |  | III | 14 |  | AM | 18 | 12 | 6 | 8 | 8 |  | 2 | NC |  |  | Pilot Operated | Standard | YESck | [6 empty] | Special SOV with complete PTFE seal | YES | NO |  | YES |  | 2225TE66 |  | SO |  |  | Oil with Ammonia Traces | LB20 | [5 empty] | Yes | 98 | 99 |  |  | Piston Type Spring Return Internal
| 1" | 8G | 8R | 5 | 40 | 25 | 185 | 3586V02 | [6 empty] | B13 | B12 | [14 empty] | S4 | [9 empty] | * | [13 empty] | 22 | 25 | T | E | 66 |  | III | 14 |  | AM | 18 | 12 | 6 | 8 | 8 |  | 2 | NO |  |  | Pilot Operated | Standard | YESck | [6 empty] | Special SOV with complete PTFE seal | YES | NO |  | YES |  | 2225TE66 |  | SO
| 1" | 8G | 8R | 1 | 20 | 25 | 185 | 3900 | [6 empty] | B13 | B12 | [14 empty] | S4 | [9 empty] | * | [13 empty] | 22 | 25 | T | E | 66 |  | III | 14 |  | AM | 18 | 12 | 6 | 8 | 8 |  | 2 | NC |  |  | Pilot Operated | Standard | YESck |  | Steam to 107°C (225°F); Steam 107 - 148°C (225 - 300°F); |  |  |  |  | Special SOV with complete PTFE seal | YES | NO |  | YES |  | 2225TE66 |  | SO |  |  | Oil with Ammonia Traces | LB20 | [5 empty] | Yes | 98 | 99 |  |  | Piston Type Spring Return Internal
| 1" | 8G | 8R | 1 | 20 | 25 | 185 | 3908 | [6 empty] | B13 | B12 | [14 empty] | S4 | [9 empty] | * | [13 empty] | 22 | 25 | T | E | 66 |  | III | 14 |  | AM | 18 | 12 | 6 | 8 | 8 |  | 2 | NO |  |  | Pilot Operated | Standard | YESck |  | Steam to 107°C (225°F); Steam 107 - 148°C (225 - 300°F); |  |  |  |  | Special SOV with complete PTFE seal | YES | NO |  | YES |  | 2225TE66 |  | SO |  |  | Oil with Ammonia Traces | LB20 | [5 empty] | Yes | 98 | 99 |  |  | Piston Type Spring Return Internal
| 1/2" | 4G | 4R | 0.8 | 40 | 12 | 60 | 21103RP | [6 empty] | B13 | B12 | [23 empty] | S8 | * | [12 empty] | F | 22 | 25 | T | E | 66 |  | III | 14 | OX | AM | 18 | 12 | 6 | 8 | 8 |  | 2 | NC |  |  | Pilot Operated | Standard | YESck | [6 empty] | With Low pilot pressure operation | YES | NO |  | YES |  | F2225TE66 |  | SO |  |  | Air, Water | LB20 | [5 empty] | Yes | 98 | 99 |  |  | Piston Type Spring Return Internal |  | 21101, 21102, 21103, 21201, 21202, 21203, 22101.pdf
| 1/2" | 4G | 4R | 0 | 40 | 12 | 60 | 22103V01 | 2 |  |  | B2 |  |  | B13 | B12 | [6 empty] | * | S2 |  | S1 | [14 empty] | * | [13 empty] | 22 | 25 | T | E | 66 |  | III | 14 |  | AM | 18 | 12 | 6 | 8 | 8 |  | 2 | NC |  |  | external Pilot with Solenoid | Standard | YESck | [7 empty] | YES | NO |  | YES |  | 2225TE66 |  | SO |  |  | Air, Water | LB20 | [5 empty] | Yes | 98 | 99 |  |  | Piston Type Spring Return External
| 3/4" | 6G | 6R | 0.7 | 10 | 20 | 110 | 21101 | [6 empty] | B13 | B12 | [6 empty] | * | S2 |  | S1 | [14 empty] | M0 | [5 empty] | * | [5 empty] | M8 | F | 22 | 25 | T | E | 66 |  | III | 14 | OX | AM | 18 | 12 | 6 | 8 | 8 |  | 2 | NC |  |  | Pilot Operated | Standard | YESck | [6 empty] | Piston Operated, recommended for more than 500 cycles per day, costlier then diaphragm design | YES | NO |  | YES |  | F2225TE66 |  | SO |  |  | Air, Water | LB20 | 21102 |  |  |  |  | Yes | 98 | 99 |  |  | Piston Type Spring Return Internal | 21101.TIF | 21101, 21102, 21103, 21201, 21202, 21203, 22101.pdf | IMV0014- 21101, 21101C, 21102, 21102AM, 21102C, 21103, 21103C, 21104, 21104C_ Rev 3.doc
| 3/4" | 6G | 6R | 1 | 20 | 20 | 110 | 21102 | [6 empty] | B13 | B12 | [6 empty] | * | S2 |  | S1 | [14 empty] | M0 | [5 empty] | * | [5 empty] | M8 | F | 22 | 25 | T | E | 66 |  | III | 14 | OX | AM | 18 | 12 | 6 | 8 | 8 |  | 2 | NC |  |  | Pilot Operated | Standard | YESck | [6 empty] | Piston Operated, recommended for more than 500 cycles per day, costlier then diaphragm design | YES | NO |  | YES |  | F2225TE66 |  | SO |  |  | Air, Water | LB20 | [5 empty] | Yes | 98 | 99 |  |  | Piston Type Spring Return Internal | 21102.TIF | 21101, 21102, 21103, 21201, 21202, 21203, 22101.pdf
| 3/4" | 6G | 6R | 0 | 20 | 20 | 110 | 22101 | 2 | [5 empty] | B13 | B12 | [6 empty] | * | S2 |  | S1 | [14 empty] | M0 | [5 empty] | * | [5 empty] | M8 | F | 22 | 25 | T | E | 66 |  | III | 14 |  | AM | 18 | 12 | 6 | 8 | 8 |  | 2 | NC |  |  | external Pilot with Solenoid | Standard | YESck | [7 empty] | YES | NO |  | YES |  | F2225TE66 |  | SO |  |  | Air, Water | LB20 | [5 empty] | Yes | 98 | 99 |  |  | Piston Type Spring Return External | 22101 | 21101, 21102, 21103, 21201, 21202, 21203, 22101.pdf
| 3/4" | 6G | 6R | 2 | 40 | 20 | 110 | 21103V01 | [6 empty] | B13 | B12 | [6 empty] | * | S2 |  | S1 | [14 empty] | * | [12 empty] | F | 22 | 25 | T | E | 66 |  | III | 14 | OX | AM | 18 | 12 | 6 | 8 | 8 |  | 2 | NC |  |  | Pilot Operated | Standard | YESck | [7 empty] | YES | NO |  | YES |  | F2225TE66 |  | SO |  |  | Air, Water | LB20 | [5 empty] | Yes | 98 | 99 |  |  | Piston Type Spring Return Internal |  | 21101, 21102, 21103, 21201, 21202, 21203, 22101.pdf
| 1" | 8G | 8R | 0.7 | 10 | 25 | 185 | 21101V01 | [6 empty] | B13 | B12 | [6 empty] | * | S2 |  | S1 | [14 empty] | M0 | [5 empty] | * | [5 empty] | M8 | F | 22 | 25 | T | E | 66 |  | III | 14 | OX | AM | 18 | 12 | 6 | 8 | 8 |  | 2 | NC |  |  | Pilot Operated | Standard | YESck | [6 empty] | Piston Operated, recommended for more than 500 cycles per day, costlier then diaphragm design | YES | NO |  | YES |  | F2225TE66 |  | SO |  |  | Air, Water | LB20 | 21102V01 |  |  |  |  | Yes | 98 | 99 |  |  | Piston Type Spring Return Internal | 21101.TIF | 21101, 21102, 21103, 21201, 21202, 21203, 22101.pdf
| 1" | 8G | 8R | 1 | 20 | 25 | 185 | 21102V01 | [6 empty] | B13 | B12 | [6 empty] | * | S2 |  | S1 | [14 empty] | M0 | [5 empty] | * | [5 empty] | M8 | F | 22 | 25 | T | E | 66 |  | III | 14 | OX | AM | 18 | 12 | 6 | 8 | 8 |  | 2 | NC |  |  | Pilot Operated | Standard | YESck | [6 empty] | Piston Operated, recommended for more than 500 cycles per day, costlier then diaphragm design | YES | NO |  | YES |  | F2225TE66 |  | SO |  |  | Air, Water | LB20 | [5 empty] | Yes | 98 | 99 |  |  | Piston Type Spring Return Internal | 21102.TIF | 21101, 21102, 21103, 21201, 21202, 21203, 22101.pdf
| 1" | 8G | 8R | 0 | 20 | 25 | 185 | 22101V01 | 2 | [5 empty] | B13 | B12 | [6 empty] | * | S2 |  | S1 | [14 empty] | M0 | [5 empty] | * | [5 empty] | M8 | F | 22 | 25 | T | E | 66 |  | III | 14 |  | AM | 18 | 12 | 6 | 8 | 8 |  | 2 | NC |  |  | external Pilot with Solenoid | Standard | YESck | [7 empty] | YES | NO |  | YES |  | F2225TE66 |  | SO |  |  | Air, Water | LB20 | [5 empty] | Yes | 98 | 99 |  |  | Piston Type Spring Return External | 22101 | 21101, 21102, 21103, 21201, 21202, 21203, 22101.pdf
| 1" | 8G | 8R | 2 | 40 | 25 | 185 | 21103V01 | [6 empty] | B13 | B12 | [6 empty] | * | S2 |  | S1 | [14 empty] | * | [12 empty] | F | 22 | 25 | T | E | 66 |  | III | 14 | OX | AM | 18 | 12 | 6 | 8 | 8 |  | 2 | NC |  |  | Pilot Operated | Standard | YESck | [7 empty] | YES | NO |  | YES |  | F2225TE66 |  | SO |  |  | Air, Water | LB20 | [5 empty] | Yes | 98 | 99 |  |  | Piston Type Spring Return Internal |  | 21101, 21102, 21103, 21201, 21202, 21203, 22101.pdf
| 1" | 8SW | 8SW | 2 | 40 | 25 | 185 | 21103V01 | [6 empty] | B13 | B12 | [6 empty] | * | S2 |  | S1 | [14 empty] | * | [12 empty] | F | 22 | 25 | T | E | 66 |  | III | 14 | OX | AM | 18 | 12 | 6 | 8 | 8 |  | 2 | NC |  |  | Pilot Operated | Standard | YESck | [6 empty] | Socket Weld, Piston operated valve | YES | NO |  | YES |  | F2225TE66 |  | SO |  |  | Air, Water | LB20 | [5 empty] | Yes | 98 | 99 |  |  | Piston Type Spring Return Internal |  | 21101, 21102, 21103, 21201, 21202, 21203, 22101.pdf
| 1" | 8G | 8R | 0.5 | 5 | 25 | 185 | 3743F | [11 empty] | B18 |  |  | * | [17 empty] | M0 | [5 empty] | * | [5 empty] | M8 | F | 22 | 25 | T | E | 66 |  | III | 14 |  |  | 18 | 12 | 6 | 8 | 8 |  | 2 | NO | Break Application |  | Pilot Operated | Standard | YESck | Air; | Oil Free Air; Nitrogen; Air (Instead of Air, Water. Print 'Air' media); |  |  |  |  | Piston Operated, recommended for more than 500 cycles per day, costlier then diaphragm design | YES | NO |  | YES |  | F2225TE66 |  | SO |  |  |  | LB20 | [5 empty] | Yes | 98 | 99
| 1" | 8F | 8F | 2 | 20 | 25 | 180 | 3720 | [7 empty] | B5 | [7 empty] | S2 | [16 empty] | * | [13 empty] | 22 | 25 | T | E | 66 |  | III | 14 |  | AM | 18 | 12 | 6 | 8 | 8 |  | 2 | NC |  | ASME 16.5 300 Class (Raised Face) | Pilot Operated | Standard | YESck | [6 empty] | Piston Operated, recommended for more than 500 cycles per day, costlier then diaphragm design | YES | NO |  | YES |  | 2225TE66 |  | SO |  |  | Air, Water | LB20 | [5 empty] | Yes | 98 | 99
| 1 1/4" | 10G | 10R | 0.7 | 10 | 40 | 400 | 21101 | [6 empty] | B13 | B12 | [6 empty] | * | S2 |  | S1 | [14 empty] | M0 | [5 empty] | * | [5 empty] | M8 | F | 22 | 25 | T | E | 66 |  | III | 14 | OX | AM | 18 | 12 | 6 | 8 | 8 |  | 2 | NC |  |  | Pilot Operated | Standard | YESck | [6 empty] | Piston Operated, recommended for more than 500 cycles per day, costlier then diaphragm design | YES | NO |  | YES |  | F2225TE66 |  | SO |  |  | Air, Water | LB20 | 21102 |  |  |  |  | Yes | 98 | 99 |  |  | Piston Type Spring Return Internal | 21101.TIF | 21101, 21102, 21103, 21201, 21202, 21203, 22101.pdf | IMV0014- 21101, 21101C, 21102, 21102AM, 21102C, 21103, 21103C, 21104, 21104C_ Rev 3.doc
| 1 1/4" | 10G | 10R | 1 | 20 | 40 | 400 | 21102 | [6 empty] | B13 | B12 | [6 empty] | * | S2 |  | S1 | [14 empty] | M0 | [5 empty] | * | [5 empty] | M8 | F | 22 | 25 | T | E | 66 |  | III | 14 | OX | AM | 18 | 12 | 6 | 8 | 8 |  | 2 | NC |  |  | Pilot Operated | Standard | YESck | [6 empty] | Piston Operated, recommended for more than 500 cycles per day, costlier then diaphragm design | YES | NO |  | YES |  | F2225TE66 |  | SO |  |  | Air, Water | LB20 | [5 empty] | Yes | 98 | 99 |  |  | Piston Type Spring Return Internal | 21102.TIF | 21101, 21102, 21103, 21201, 21202, 21203, 22101.pdf
| 1 1/4" | 10G | 10R | 0 | 20 | 40 | 400 | 22101 | 2 | [5 empty] | B13 | B12 | [6 empty] | * | S2 |  | S1 | [14 empty] | M0 | [5 empty] | * | [5 empty] | M8 | F | 22 | 25 | T | E | 66 |  | III | 14 |  | AM | 18 | 12 | 6 | 8 | 8 |  | 2 | NC |  |  | external Pilot with Solenoid | Standard | YESck | [7 empty] | YES | NO |  | YES |  | F2225TE66 |  |  |  |  | Air, Water | LB20 | [5 empty] | Yes | 98 | 99 |  |  | Piston Type Spring Return External | 22101 | 21101, 21102, 21103, 21201, 21202, 21203, 22101.pdf
| 1 1/4" | 10G | 10R | 2 | 40 | 40 | 400 | 21103V01 | [6 empty] | B13 | B12 | [6 empty] | * | S2 |  | S1 | [14 empty] | * | [12 empty] | F | 22 | 25 | T | E | 66 |  | III | 14 | OX | AM | 18 | 12 | 6 | 8 | 8 |  | 2 | NC |  |  | Pilot Operated | Standard | YESck | [7 empty] | YES | NO |  | YES |  | F2225TE66 |  | SO |  |  | Air, Water | LB20 | [5 empty] | Yes | 98 | 99 |  |  | Piston Type Spring Return Internal |  | 21101, 21102, 21103, 21201, 21202, 21203, 22101.pdf
| 1 1/4" | 10SW | 10SW | 2 | 40 | 40 | 400 | 21103V01 | [6 empty] | B13 | B12 | [6 empty] | * | S2 |  | S1 | [14 empty] | * | [12 empty] | F | 22 | 25 | T | E | 66 |  | III | 14 | OX | AM | 18 | 12 | 6 | 8 | 8 |  | 2 | NC |  |  | Pilot Operated | Standard | YESck | [6 empty] | Socket Weld, Piston Operated, recommended for more than 500 cycles per day, costlier then diaphragm design | YES | NO |  | YES |  | F2225TE66 |  | SO |  |  | Air, Water | LB20 | [5 empty] | Yes | 98 | 99 |  |  | Piston Type Spring Return Internal |  | 21101, 21102, 21103, 21201, 21202, 21203, 22101.pdf
| 1 1/2" | 12G | 12R | 0.7 | 10 | 40 | 440 | 21101 | [6 empty] | B13 | B12 | [6 empty] | * | S2 |  | S1 | [14 empty] | M0 | [5 empty] | * | [5 empty] | M8 | F | 22 | 25 | T | E | 66 |  | III | 14 | OX | AM | 18 | 12 | 6 | 8 | 8 |  | 2 | NC |  |  | Pilot Operated | Standard | YESck | [6 empty] | Piston Operated, recommended for more than 500 cycles per day, costlier then diaphragm design | YES | NO |  | YES |  | F2225TE66 |  | SO |  |  | Air, Water | LB20 | 21102 |  |  |  |  | Yes | 98 | 99 |  |  | Piston Type Spring Return Internal | 21101.TIF | 21101, 21102, 21103, 21201, 21202, 21203, 22101.pdf | IMV0014- 21101, 21101C, 21102, 21102AM, 21102C, 21103, 21103C, 21104, 21104C_ Rev 3.doc
| 1 1/2" | 12G | 12R | 1 | 20 | 40 | 440 | 21102 | [6 empty] | B13 | B12 | [6 empty] | * | S2 |  | S1 | [14 empty] | M0 | [5 empty] | * | [5 empty] | M8 | F | 22 | 25 | T | E | 66 |  | III | 14 | OX | AM | 18 | 12 | 6 | 8 | 8 |  | 2 | NC |  |  | Pilot Operated | Standard | YESck | [6 empty] | Piston Operated, recommended for more than 500 cycles per day, costlier then diaphragm design | YES | NO |  | YES |  | F2225TE66 |  | SO |  |  | Air, Water | LB20 | [5 empty] | Yes | 98 | 99 |  |  | Piston Type Spring Return Internal | 21102.TIF | 21101, 21102, 21103, 21201, 21202, 21203, 22101.pdf
| 1 1/2" | 12G | 12R | 0 | 20 | 40 | 440 | 22101 | 2 | [5 empty] | B13 | B12 | [6 empty] | * | S2 |  | S1 | [14 empty] | M0 | [5 empty] | * | [5 empty] | M8 | F | 22 | 25 | T | E | 66 |  | III | 14 |  | AM | 18 | 12 | 6 | 8 | 8 |  | 2 | NC |  |  | external Pilot with Solenoid | Standard | YESck | [7 empty] | YES | NO |  | YES |  | F2225TE66 |  | SO |  |  | Air, Water | LB20 | [5 empty] | Yes | 98 | 99 |  |  | Piston Type Spring Return External | 22101 | 21101, 21102, 21103, 21201, 21202, 21203, 22101.pdf
| 1 1/2" | 12G | 12R | 2 | 40 | 40 | 440 | 21103V01 | [6 empty] | B13 | B12 | [6 empty] | * | S2 |  | S1 | [14 empty] | * | [12 empty] | F | 22 | 25 | T | E | 66 |  | III | 14 | OX | AM | 18 | 12 | 6 | 8 | 8 |  | 2 | NC |  |  | Pilot Operated | Standard | YESck | [7 empty] | YES | NO |  | YES |  | F2225TE66 |  | SO |  |  | Air, Water | LB20 | [5 empty] | Yes | 98 | 99 |  |  | Piston Type Spring Return Internal |  | 21101, 21102, 21103, 21201, 21202, 21203, 22101.pdf
| 2" | 16G | 16R | 0.7 | 10 | 50 | 650 | 21101V01 | [6 empty] | B13 | B12 | [6 empty] | * | S2 |  | S1 | [14 empty] | M0 | [5 empty] | * | [5 empty] | M8 | F | 22 | 25 | T | E | 66 |  | III | 14 | OX | AM | 18 | 12 | 6 | 8 | 8 |  | 2 | NC |  |  | Pilot Operated | Standard | YESck | [6 empty] | Piston Operated, recommended for more than 500 cycles per day, costlier then diaphragm design | YES | NO |  | YES |  | F2225TE66 |  | SO |  |  | Air, Water | LB20 | 21102V01 |  |  |  |  | Yes | 98 | 99 |  |  | Piston Type Spring Return Internal | 21101.TIF | 21101, 21102, 21103, 21201, 21202, 21203, 22101.pdf
| 2" | 16G | 16R | 1 | 20 | 50 | 650 | 21102V01 | [6 empty] | B13 | B12 | [6 empty] | * | S2 |  | S1 | [14 empty] | M0 | [5 empty] | * | [5 empty] | M8 | F | 22 | 25 | T | E | 66 |  | III | 14 | OX | AM | 18 | 12 | 6 | 8 | 8 |  | 2 | NC |  |  | Pilot Operated | Standard | YESck | [6 empty] | Piston Operated, recommended for more than 500 cycles per day, costlier then diaphragm design | YES | NO |  | YES |  | F2225TE66 |  | SO |  |  | Air, Water | LB20 | [5 empty] | Yes | 98 | 99 |  |  | Piston Type Spring Return Internal | 21102.TIF | 21101, 21102, 21103, 21201, 21202, 21203, 22101.pdf
| 2" | 16G | 16R | 0 | 20 | 50 | 650 | 22101V01 | 2 | [5 empty] | B13 | B12 | [6 empty] | * | S2 |  | S1 | [14 empty] | M0 | [5 empty] | * | [5 empty] | M8 | F | 22 | 25 | T | E | 66 |  | III | 14 |  | AM | 18 | 12 | 6 | 8 | 8 |  | 2 | NC |  |  | external Pilot with Solenoid | Standard | YESck | [7 empty] | YES | NO |  | YES |  | F2225TE66 |  | SO |  |  | Air, Water | LB20 | [5 empty] | Yes | 98 | 99 |  |  | Piston Type Spring Return External | 22101 | 21101, 21102, 21103, 21201, 21202, 21203, 22101.pdf
| 2" | 16G | 16R | 2 | 40 | 50 | 650 | 21103V01 | [6 empty] | B13 | B12 | [6 empty] | * | S2 |  | S1 | [14 empty] | * | [12 empty] | F | 22 | 25 | T | E | 66 |  | III | 14 | OX | AM | 18 | 12 | 6 | 8 | 8 |  | 2 | NC |  |  | Pilot Operated | Standard | YESck | [7 empty] | YES | NO |  | YES |  | F2225TE66 |  | SO |  |  | Air, Water | LB20 | [5 empty] | Yes | 98 | 99 |  |  | Piston Type Spring Return Internal |  | 21101, 21102, 21103, 21201, 21202, 21203, 22101.pdf
| 1/2" | 4F | 4F | 0.7 | 20 | 12 | 60 | FAFFG00 |  |  |  | B2 |  |  | B13 | B12 | [6 empty] | * | S2 |  | S1 | [14 empty] | M0 | [5 empty] | * | [5 empty] | M8 | F | 22 | 25 | T | E | 66 |  | III | 14 | OX | AM | 18 | 12 | 6 | 8 | 8 |  | 2 | NC |  | ASME 16.5 150 Class (Raised Face) | Pilot Operated | Standard | YESck | [6 empty] | Piston Operated, recommended for more than 500 cycles per day, costlier then diaphragm design | YES | NO |  | YES |  | F2225TE66 |  | SO |  |  | Air, Water | LB20 | [5 empty] | Yes | 98 | 99 |  |  | Piston Type Spring Return Internal
| 3/4" | 6F | 6F | 0.7 | 20 | 20 | 110 | FAFFGA0 |  |  |  | B2 |  |  | B13 | B12 | [6 empty] | * | S2 |  | S1 | [14 empty] | M0 | [5 empty] | * | [5 empty] | M8 | F | 22 | 25 | T | E | 66 |  | III | 14 | OX | AM | 18 | 12 | 6 | 8 | 8 |  | 2 | NC |  | ASME 16.5 150 Class (Raised Face) | Pilot Operated | Standard | YESck | [6 empty] | Piston Operated, recommended for more than 500 cycles per day, costlier then diaphragm design | YES | NO |  | YES |  | F2225TE66 |  | SO |  |  | Air, Water | LB20 | [5 empty] | Yes | 98 | 99 |  |  | Piston Type Spring Return Internal
| 1" | 8F | 8F | 0.7 | 20 | 25 | 185 | FAFFGA1V01 |  |  |  | B2 |  |  | B13 | B12 | [6 empty] | * | S2 |  | S1 | [14 empty] | M0 | [5 empty] | * | [5 empty] | M8 | F | 22 | 25 | T | E | 66 |  | III | 14 | OX | AM | 18 | 12 | 6 | 8 | 8 |  | 2 | NC |  | ASME 16.5 150 Class (Raised Face) | Pilot Operated | Standard | YESck | [6 empty] | Piston Operated, recommended for more than 500 cycles per day, costlier then diaphragm design | YES | NO |  | YES |  | F2225TE66 |  | SO |  |  | Air, Water | LB20 | [5 empty] | Yes | 98 | 99 |  |  | Piston Type Spring Return Internal
| 1 1/2" | 12F | 12F | 0.7 | 20 | 40 | 440 | FAFFGA4 |  |  |  | B2 |  |  | B13 | B12 | [6 empty] | * | S2 |  | S1 | [14 empty] | M0 | [5 empty] | * | [5 empty] | M8 | F | 22 | 25 | T | E | 66 |  | III | 14 | OX | AM | 18 | 12 | 6 | 8 | 8 |  | 2 | NC |  | ASME 16.5 150 Class (Raised Face) | Pilot Operated | Standard | YESck | [6 empty] | Piston Operated, recommended for more than 500 cycles per day, costlier then diaphragm design | YES | NO |  | YES |  | F2225TE66 |  | SO |  |  | Air, Water | LB20 | [5 empty] | Yes | 98 | 99 |  |  | Piston Type Spring Return Internal
| 2" | 16F | 16F | 0.7 | 20 | 50 | 650 | FAFFGA5V01 |  |  |  | B2 |  |  | B13 | B12 | [6 empty] | * | S2 |  | S1 | [14 empty] | M0 | [5 empty] | * | [5 empty] | M8 | F | 22 | 25 | T | E | 66 |  | III | 14 | OX | AM | 18 | 12 | 6 | 8 | 8 |  | 2 | NC |  | ASME 16.5 150 Class (Raised Face) | Pilot Operated | Standard | YESck | [6 empty] | Piston Operated, recommended for more than 500 cycles per day, costlier then diaphragm design | YES | NO |  | YES |  | F2225TE66 |  | SO |  |  | Air, Water | LB20 | [5 empty] | Yes | 98 | 99 |  |  | Piston Type Spring Return Internal
| 1/2" | 4F | 4F | 0.7 | 20 | 12 | 60 | FAFFH00 |  |  |  | B2 |  |  | B13 | B12 | [6 empty] | * | S2 |  | S1 | [14 empty] | M0 | [5 empty] | * | [5 empty] | M8 | F | 22 | 25 | T | E | 66 |  | III | 14 | OX | AM | 18 | 12 | 6 | 8 | 8 |  | 2 | NC |  | ASME 16.5 300 Class (Raised Face) | Pilot Operated | Standard | YESck | [6 empty] | Piston Operated, recommended for more than 500 cycles per day, costlier then diaphragm design | YES | NO |  | YES |  | F2225TE66 |  | SO |  |  | Air, Water | LB20 | [5 empty] | Yes | 98 | 99 |  |  | Piston Type Spring Return Internal
| 3/4" | 6F | 6F | 0.7 | 20 | 20 | 110 | FAFFHA0 |  |  |  | B2 |  |  | B13 | B12 | [6 empty] | * | S2 |  | S1 | [14 empty] | M0 | [5 empty] | * | [5 empty] | M8 | F | 22 | 25 | T | E | 66 |  | III | 14 | OX | AM | 18 | 12 | 6 | 8 | 8 |  | 2 | NC |  | ASME 16.5 300 Class (Raised Face) | Pilot Operated | Standard | YESck | [6 empty] | Piston Operated, recommended for more than 500 cycles per day, costlier then diaphragm design | YES | NO |  | YES |  | F2225TE66 |  | SO |  |  | Air, Water | LB20 | [5 empty] | Yes | 98 | 99 |  |  | Piston Type Spring Return Internal
| 1" | 8F | 8F | 0.7 | 20 | 25 | 185 | FAFFHA1V01 |  |  |  | B2 |  |  | B13 | B12 | [6 empty] | * | S2 |  | S1 | [14 empty] | M0 | [5 empty] | * | [5 empty] | M8 | F | 22 | 25 | T | E | 66 |  | III | 14 | OX | AM | 18 | 12 | 6 | 8 | 8 |  | 2 | NC |  | ASME 16.5 300 Class (Raised Face) | Pilot Operated | Standard | YESck | [6 empty] | Piston Operated, recommended for more than 500 cycles per day, costlier then diaphragm design | YES | NO |  | YES |  | F2225TE66 |  | SO |  |  | Air, Water | LB20 | [5 empty] | Yes | 98 | 99 |  |  | Piston Type Spring Return Internal
| 1 1/2" | 12F | 12F | 0.7 | 20 | 40 | 440 | FAFFHA4 |  |  |  | B2 |  |  | B13 | B12 | [6 empty] | * | S2 |  | S1 | [14 empty] | M0 | [5 empty] | * | [5 empty] | M8 | F | 22 | 25 | T | E | 66 |  | III | 14 | OX | AM | 18 | 12 | 6 | 8 | 8 |  | 2 | NC |  | ASME 16.5 300 Class (Raised Face) | Pilot Operated | Standard | YESck | [6 empty] | Piston Operated, recommended for more than 500 cycles per day, costlier then diaphragm design | YES | NO |  | YES |  | F2225TE66 |  | SO |  |  | Air, Water | LB20 | [5 empty] | Yes | 98 | 99 |  |  | Piston Type Spring Return Internal
| 2" | 16F | 16F | 0.7 | 20 | 50 | 650 | FAFFHA5V01 |  |  |  | B2 |  |  | B13 | B12 | [6 empty] | * | S2 |  | S1 | [14 empty] | M0 | [5 empty] | * | [5 empty] | M8 | F | 22 | 25 | T | E | 66 |  | III | 14 | OX | AM | 18 | 12 | 6 | 8 | 8 |  | 2 | NC |  | ASME 16.5 300 Class (Raised Face) | Pilot Operated | Standard | YESck | [6 empty] | Piston Operated, recommended for more than 500 cycles per day, costlier then diaphragm design | YES | NO |  | YES |  | F2225TE66 |  | SO |  |  | Air, Water | LB20 | [5 empty] | Yes | 98 | 99 |  |  | Piston Type Spring Return Internal
| 1/2" | 4F | 4F | 2 | 40 | 12 | 60 | FAGFH00V01 |  |  |  | B2 |  |  | B13 | B12 | [6 empty] | * | S2 |  | S1 | [14 empty] | * | [12 empty] | F | 22 | 25 | T | E | 66 |  | III | 14 | OX | AM | 18 | 12 | 6 | 8 | 8 |  | 2 | NC |  | ASME 16.5 300 Class (Raised Face) | Pilot Operated | Standard | YESck | [6 empty] | Piston Operated, recommended for more than 500 cycles per day, costlier then diaphragm design | YES | NO |  | YES |  | F2225TE66 |  | SO |  |  | Air, Water | LB20 | [5 empty] | Yes | 98 | 99 |  |  | Piston Type Spring Return Internal
| 3/4" | 6F | 6F | 2 | 40 | 20 | 110 | FAGFHA0V01 |  |  |  | B2 |  |  | B13 | B12 | [6 empty] | * | S2 |  | S1 | [14 empty] | * | [12 empty] | F | 22 | 25 | T | E | 66 |  | III | 14 | OX | AM | 18 | 12 | 6 | 8 | 8 |  | 2 | NC |  | ASME 16.5 300 Class (Raised Face) | Pilot Operated | Standard | YESck | [6 empty] | Piston Operated, recommended for more than 500 cycles per day, costlier then diaphragm design | YES | NO |  | YES |  | F2225TE66 |  | SO |  |  | Air, Water | LB20 | [5 empty] | Yes | 98 | 99 |  |  | Piston Type Spring Return Internal
| 1" | 8F | 8F | 2 | 40 | 25 | 185 | FAGFHA1V01 |  |  |  | B2 |  |  | B13 | B12 | [6 empty] | * | S2 |  | S1 | [14 empty] | * | [12 empty] | F | 22 | 25 | T | E | 66 |  | III | 14 | OX | AM | 18 | 12 | 6 | 8 | 8 |  | 2 | NC |  | ASME 16.5 300 Class (Raised Face) | Pilot Operated | Standard | YESck | [6 empty] | Piston Operated, recommended for more than 500 cycles per day, costlier then diaphragm design | YES | NO |  | YES |  | F2225TE66 |  | SO |  |  | Air, Water | LB20 | [5 empty] | Yes | 98 | 99 |  |  | Piston Type Spring Return Internal
| 1 1/2" | 12F | 12F | 2 | 40 | 40 | 440 | FAGFHA4V01 |  |  |  | B2 |  |  | B13 | B12 | [6 empty] | * | S2 |  | S1 | [14 empty] | * | [12 empty] | F | 22 | 25 | T | E | 66 |  | III | 14 | OX | AM | 18 | 12 | 6 | 8 | 8 |  | 2 | NC |  | ASME 16.5 300 Class (Raised Face) | Pilot Operated | Standard | YESck | [6 empty] | Piston Operated, recommended for more than 500 cycles per day, costlier then diaphragm design | YES | NO |  | YES |  | F2225TE66 |  | SO |  |  | Air, Water | LB20 | [5 empty] | Yes | 98 | 99 |  |  | Piston Type Spring Return Internal
| 2" | 16F | 16F | 2 | 40 | 50 | 650 | FAGFHA5V01 |  |  |  | B2 |  |  | B13 | B12 | [6 empty] | * | S2 |  | S1 | [14 empty] | * | [12 empty] | F | 22 | 25 | T | E | 66 |  | III | 14 | OX | AM | 18 | 12 | 6 | 8 | 8 |  | 2 | NC |  | ASME 16.5 300 Class (Raised Face) | Pilot Operated | Standard | YESck | [6 empty] | Piston Operated, recommended for more than 500 cycles per day, costlier then diaphragm design | YES | NO |  | YES |  | F2225TE66 |  | SO |  |  | Air, Water | LB20 | [5 empty] | Yes | 98 | 99 |  |  | Piston Type Spring Return Internal
| 1/2" | 4G | 4R | 0.7 | 10 | 12 | 60 | 21201 | [6 empty] | B13 | B12 | [6 empty] | * | S2 |  | S1 | [14 empty] | M0 | [5 empty] | * | [5 empty] | M8 | F | 22 | 25 | T | E | 66 |  | III | 14 | OX | AM | 18 | 12 | 6 | 8 | 8 |  | 2 | NO |  |  | Pilot Operated | Standard | YESck | [6 empty] | Piston Operated, recommended for more than 500 cycles per day, costlier then diaphragm design | YES | NO |  | YES |  | F2225TE66 |  | SO |  |  | Air, Water | LB20 | 21202 |  |  |  |  | Yes | 98 | 99 |  |  | Piston Type Spring Return Internal | 21201, 21202, 21203 | 21101, 21102, 21103, 21201, 21202, 21203, 22101.pdf | IMV0157- 21201, 21202, 21203 _Rev 1.doc
| 1/2" | 4G | 4R | 0 | 10 | 12 | 60 | 22201 | 0.7 |  |  | B2 |  |  | B13 | B12 | [6 empty] | * | S2 |  | S1 | [14 empty] | M0 | [5 empty] | * | [5 empty] | M8 | F | 22 | 25 | T | E | 66 |  | III | 14 |  | AM | 18 | 12 | 6 | 8 | 8 |  | 2 | NO |  |  | external Pilot with Solenoid | Standard | YESck | [6 empty] | Piston Operated, recommended for more than 500 cycles per day, costlier then diaphragm design | YES | NO |  | YES |  | F2225TE66 |  | SO |  |  | Air, Water | LB20 | [5 empty] | Yes | 98 | 99 |  |  | Piston Type Spring Return External
| 1/2" | 4G | 4R | 1 | 20 | 12 | 60 | 21202 | [6 empty] | B13 | B12 | [6 empty] | * | S2 |  | S1 | [14 empty] | M0 | [5 empty] | * | [5 empty] | M8 | F | 22 | 25 | T | E | 66 |  | III | 14 | OX | AM | 18 | 12 | 6 | 8 | 8 |  | 2 | NO |  |  | Pilot Operated | Standard | YESck | [6 empty] | Piston Operated, recommended for more than 500 cycles per day, costlier then diaphragm design | YES | NO |  | YES |  | F2225TE66 |  | SO |  |  | Air, Water | LB20 | [5 empty] | Yes | 98 | 99 |  |  | Piston Type Spring Return Internal | 21201, 21202, 21203 | 21101, 21102, 21103, 21201, 21202, 21203, 22101.pdf | IMV0157- 21201, 21202, 21203 _Rev 1.doc
| 1/2" | 4G | 4R | 2 | 40 | 12 | 60 | 21203V01 | [6 empty] | B13 | B12 | [6 empty] | * | S2 |  | S1 | [14 empty] | * | [12 empty] | F | 22 | 25 | T | E | 66 |  | III | 14 | OX | AM | 18 | 12 | 6 | 8 | 8 |  | 2 | NO |  |  | Pilot Operated | Standard | YESck | [7 empty] | YES | NO |  | YES |  | F2225TE66 |  | SO |  |  | Air, Water | LB20 | [5 empty] | Yes | 98 | 99 |  |  | Piston Type Spring Return Internal | 21201, 21202, 21203 | 21101, 21102, 21103, 21201, 21202, 21203, 22101.pdf | IMV0157- 21201, 21202, 21203 _Rev 1.doc
| 3/4" | 6G | 6R | 0.7 | 10 | 20 | 110 | 21201 | [6 empty] | B13 | B12 | [6 empty] | * | S2 |  | S1 | [14 empty] | M0 | [5 empty] | * | [5 empty] | M8 | F | 22 | 25 | T | E | 66 |  | III | 14 | OX | AM | 18 | 12 | 6 | 8 | 8 |  | 2 | NO |  |  | Pilot Operated | Standard | YESck | [6 empty] | Piston Operated, recommended for more than 500 cycles per day, costlier then diaphragm design | YES | NO |  | YES |  | F2225TE66 |  | SO |  |  | Air, Water | LB20 | 21202 |  |  |  |  | Yes | 98 | 99 |  |  | Piston Type Spring Return Internal | 21201, 21202, 21203 | 21101, 21102, 21103, 21201, 21202, 21203, 22101.pdf | IMV0157- 21201, 21202, 21203 _Rev 1.doc
| 3/4" | 6G | 6R | 0 | 10 | 20 | 110 | 22201 | 0.7 |  |  | B2 |  |  | B13 | B12 | [6 empty] | * | S2 |  | S1 | [14 empty] | M0 | [5 empty] | * | [5 empty] | M8 | F | 22 | 25 | T | E | 66 |  | III | 14 |  | AM | 18 | 12 | 6 | 8 | 8 |  | 2 | NO |  |  | external Pilot with Solenoid | Standard | YESck | [6 empty] | Piston Operated, recommended for more than 500 cycles per day, costlier then diaphragm design | YES | NO |  | YES |  | F2225TE66 |  | SO |  |  | Air, Water | LB20 | [5 empty] | Yes | 98 | 99 |  |  | Piston Type Spring Return External
| 3/4" | 6G | 6R | 1 | 20 | 20 | 110 | 21202 | [6 empty] | B13 | B12 | [6 empty] | * | S2 |  | S1 | [14 empty] | M0 | [5 empty] | * | [5 empty] | M8 | F | 22 | 25 | T | E | 66 |  | III | 14 | OX | AM | 18 | 12 | 6 | 8 | 8 |  | 2 | NO |  |  | Pilot Operated | Standard | YESck | [6 empty] | Piston Operated, recommended for more than 500 cycles per day, costlier then diaphragm design | YES | NO |  | YES |  | F2225TE66 |  | SO |  |  | Air, Water | LB20 | [5 empty] | Yes | 98 | 99 |  |  | Piston Type Spring Return Internal | 21201, 21202, 21203 | 21101, 21102, 21103, 21201, 21202, 21203, 22101.pdf | IMV0157- 21201, 21202, 21203 _Rev 1.doc
| 3/4" | 6G | 6R | 2 | 40 | 20 | 110 | 21203V01 | [6 empty] | B13 | B12 | [6 empty] | * | S2 |  | S1 | [14 empty] | * | [12 empty] | F | 22 | 25 | T | E | 66 |  | III | 14 | OX | AM | 18 | 12 | 6 | 8 | 8 |  | 2 | NO |  |  | Pilot Operated | Standard | YESck | [7 empty] | YES | NO |  | YES |  | F2225TE66 |  | SO |  |  | Air, Water | LB20 | [5 empty] | Yes | 98 | 99 |  |  | Piston Type Spring Return Internal | 21201, 21202, 21203 | 21101, 21102, 21103, 21201, 21202, 21203, 22101.pdf | IMV0157- 21201, 21202, 21203 _Rev 1.doc
| 1" | 8G | 8R | 0.7 | 10 | 25 | 185 | 21201V01 | [6 empty] | B13 | B12 | [6 empty] | * | S2 |  | S1 | [14 empty] | M0 | [5 empty] | * | [5 empty] | M8 | F | 22 | 25 | T | E | 66 |  | III | 14 | OX | AM | 18 | 12 | 6 | 8 | 8 |  | 2 | NO |  |  | Pilot Operated | Standard | YESck | [6 empty] | Piston Operated, recommended for more than 500 cycles per day, costlier then diaphragm design | YES | NO |  | YES |  | F2225TE66 |  | SO |  |  | Air, Water | LB20 | 21202V01 |  |  |  |  | Yes | 98 | 99 |  |  | Piston Type Spring Return Internal | 21201, 21202, 21203 | 21101, 21102, 21103, 21201, 21202, 21203, 22101.pdf
| 1" | 8G | 8R | 0 | 10 | 25 | 185 | 22201V01 | 0.7 |  |  | B2 |  |  | B13 | B12 | [6 empty] | * | S2 |  | S1 | [14 empty] | M0 | [5 empty] | * | [5 empty] | M8 | F | 22 | 25 | T | E | 66 |  | III | 14 |  | AM | 18 | 12 | 6 | 8 | 8 |  | 2 | NO |  |  | external Pilot with Solenoid | Standard | YESck | [6 empty] | Piston Operated, recommended for more than 500 cycles per day, costlier then diaphragm design | YES | NO |  | YES |  | F2225TE66 |  | SO |  |  | Air, Water | LB20 | [5 empty] | Yes | 98 | 99 |  |  | Piston Type Spring Return External
| 1" | 8G | 8R | 1 | 20 | 25 | 185 | 21202V01 | [6 empty] | B13 | B12 | [6 empty] | * | S2 |  | S1 | [14 empty] | M0 | [5 empty] | * | [5 empty] | M8 | F | 22 | 25 | T | E | 66 |  | III | 14 | OX | AM | 18 | 12 | 6 | 8 | 8 |  | 2 | NO |  |  | Pilot Operated | Standard | YESck | [6 empty] | Piston Operated, recommended for more than 500 cycles per day, costlier then diaphragm design | YES | NO |  | YES |  | F2225TE66 |  | SO |  |  | Air, Water | LB20 | [5 empty] | Yes | 98 | 99 |  |  | Piston Type Spring Return Internal | 21201, 21202, 21203 | 21101, 21102, 21103, 21201, 21202, 21203, 22101.pdf
| 1" | 8G | 8R | 2 | 40 | 25 | 185 | 21203V01 | [6 empty] | B13 | B12 | [6 empty] | * | S2 |  | S1 | [14 empty] | * | [12 empty] | F | 22 | 25 | T | E | 66 |  | III | 14 | OX | AM | 18 | 12 | 6 | 8 | 8 |  | 2 | NO |  |  | Pilot Operated | Standard | YESck | [7 empty] | YES | NO |  | YES |  | F2225TE66 |  | SO |  |  | Air, Water | LB20 | [5 empty] | Yes | 98 | 99 |  |  | Piston Type Spring Return Internal | 21201, 21202, 21203 | 21101, 21102, 21103, 21201, 21202, 21203, 22101.pdf | IMV0157- 21201, 21202, 21203 _Rev 1.doc
| 1 1/4" | 10G | 10R | 0.7 | 10 | 40 | 400 | 21201 | [6 empty] | B13 | B12 | [6 empty] | * | S2 |  | S1 | [14 empty] | M0 | [5 empty] | * | [5 empty] | M8 | F | 22 | 25 | T | E | 66 |  | III | 14 | OX | AM | 18 | 12 | 6 | 8 | 8 |  | 2 | NO |  |  | Pilot Operated | Standard | YESck | [6 empty] | Piston Operated, recommended for more than 500 cycles per day, costlier then diaphragm design | YES | NO |  | YES |  | F2225TE66 |  | SO |  |  | Air, Water | LB20 | 21202 |  |  |  |  | Yes | 98 | 99 |  |  | Piston Type Spring Return Internal | 21201, 21202, 21203 | 21101, 21102, 21103, 21201, 21202, 21203, 22101.pdf | IMV0157- 21201, 21202, 21203 _Rev 1.doc
| 1 1/4" | 10G | 10R | 1 | 20 | 40 | 400 | 21202 | [6 empty] | B13 | B12 | [6 empty] | * | S2 |  | S1 | [14 empty] | M0 | [5 empty] | * | [5 empty] | M8 | F | 22 | 25 | T | E | 66 |  | III | 14 | OX | AM | 18 | 12 | 6 | 8 | 8 |  | 2 | NO |  |  | Pilot Operated | Standard | YESck | [6 empty] | Piston Operated, recommended for more than 500 cycles per day, costlier then diaphragm design | YES | NO |  | YES |  | F2225TE66 |  | SO |  |  | Air, Water | LB20 | [5 empty] | Yes | 98 | 99 |  |  | Piston Type Spring Return Internal | 21201, 21202, 21203 | 21101, 21102, 21103, 21201, 21202, 21203, 22101.pdf | IMV0157- 21201, 21202, 21203 _Rev 1.doc
| 1 1/4" | 10G | 10R | 2 | 40 | 40 | 400 | 21203V01 | [6 empty] | B13 | B12 | [6 empty] | * | S2 |  | S1 | [14 empty] | * | [12 empty] | F | 22 | 25 | T | E | 66 |  | III | 14 | OX | AM | 18 | 12 | 6 | 8 | 8 |  | 2 | NO |  |  | Pilot Operated | Standard | YESck | [7 empty] | YES | NO |  | YES |  | F2225TE66 |  | SO |  |  | Air, Water | LB20 | [5 empty] | Yes | 98 | 99 |  |  | Piston Type Spring Return Internal | 21201, 21202, 21203 | 21101, 21102, 21103, 21201, 21202, 21203, 22101.pdf | IMV0157- 21201, 21202, 21203 _Rev 1.doc
| 1 1/2" | 12G | 12R | 0.7 | 10 | 40 | 440 | 21201 | [6 empty] | B13 | B12 | [6 empty] | * | S2 |  | S1 | [14 empty] | M0 | [5 empty] | * | [5 empty] | M8 | F | 22 | 25 | T | E | 66 |  | III | 14 | OX | AM | 18 | 12 | 6 | 8 | 8 |  | 2 | NO |  |  | Pilot Operated | Standard | YESck | [6 empty] | Piston Operated, recommended for more than 500 cycles per day, costlier then diaphragm design | YES | NO |  | YES |  | F2225TE66 |  | SO |  |  | Air, Water | LB20 | 21202 |  |  |  |  | Yes | 98 | 99 |  |  | Piston Type Spring Return Internal | 21201, 21202, 21203 | 21101, 21102, 21103, 21201, 21202, 21203, 22101.pdf | IMV0157- 21201, 21202, 21203 _Rev 1.doc
| 1 1/2" | 12G | 12R | 0 | 10 | 40 | 440 | 22201 | 0.7 |  |  | B2 |  |  | B13 | B12 | [6 empty] | * | S2 |  | S1 | [14 empty] | M0 | [5 empty] | * | [5 empty] | M8 | F | 22 | 25 | T | E | 66 |  | III | 14 |  | AM | 18 | 12 | 6 | 8 | 8 |  | 2 | NO |  |  | external Pilot with Solenoid | Standard | YESck | [6 empty] | Piston Operated, recommended for more than 500 cycles per day, costlier then diaphragm design | YES | NO |  | YES |  | F2225TE66 |  | SO |  |  | Air, Water | LB20 | [5 empty] | Yes | 98 | 99 |  |  | Piston Type Spring Return External
| 1 1/2" | 12G | 12R | 1 | 20 | 40 | 440 | 21202 | [6 empty] | B13 | B12 | [6 empty] | * | S2 |  | S1 | [14 empty] | M0 | [5 empty] | * | [5 empty] | M8 | F | 22 | 25 | T | E | 66 |  | III | 14 | OX | AM | 18 | 12 | 6 | 8 | 8 |  | 2 | NO |  |  | Pilot Operated | Standard | YESck | [6 empty] | Piston Operated, recommended for more than 500 cycles per day, costlier then diaphragm design | YES | NO |  | YES |  | F2225TE66 |  | SO |  |  | Air, Water | LB20 | [5 empty] | Yes | 98 | 99 |  |  | Piston Type Spring Return Internal | 21201, 21202, 21203 | 21101, 21102, 21103, 21201, 21202, 21203, 22101.pdf | IMV0157- 21201, 21202, 21203 _Rev 1.doc
| 1 1/2" | 12G | 12R | 2 | 40 | 40 | 440 | 21203V01 | [6 empty] | B13 | B12 | [6 empty] | * | S2 |  | S1 | [14 empty] | * | [12 empty] | F | 22 | 25 | T | E | 66 |  | III | 14 | OX | AM | 18 | 12 | 6 | 8 | 8 |  | 2 | NO |  |  | Pilot Operated | Standard | YESck | [7 empty] | YES | NO |  | YES |  | F2225TE66 |  | SO |  |  | Air, Water | LB20 | [5 empty] | Yes | 98 | 99 |  |  | Piston Type Spring Return Internal | 21201, 21202, 21203 | 21101, 21102, 21103, 21201, 21202, 21203, 22101.pdf | IMV0157- 21201, 21202, 21203 _Rev 1.doc
| 2" | 16G | 16R | 0.7 | 10 | 50 | 650 | 21201V01 | [6 empty] | B13 | B12 | [6 empty] | * | S2 |  | S1 | [14 empty] | M0 | [5 empty] | * | [5 empty] | M8 | F | 22 | 25 | T | E | 66 |  | III | 14 | OX | AM | 18 | 12 | 6 | 8 | 8 |  | 2 | NO |  |  | Pilot Operated | Standard | YESck | [6 empty] | Piston Operated, recommended for more than 500 cycles per day, costlier then diaphragm design | YES | NO |  | YES |  | F2225TE66 |  | SO |  |  | Air, Water | LB20 | 21202V01 |  |  |  |  | Yes | 98 | 99 |  |  | Piston Type Spring Return Internal | 21201, 21202, 21203 | 21101, 21102, 21103, 21201, 21202, 21203, 22101.pdf
| 2" | 16G | 16R | 0 | 10 | 50 | 650 | 22201V01 | 0.7 |  |  | B2 |  |  | B13 | B12 | [6 empty] | * | S2 |  | S1 | [14 empty] | M0 | [5 empty] | * | [5 empty] | M8 | F | 22 | 25 | T | E | 66 |  | III | 14 |  | AM | 18 | 12 | 6 | 8 | 8 |  | 2 | NO |  |  | external Pilot with Solenoid | Standard | YESck | [6 empty] | Piston Operated, recommended for more than 500 cycles per day, costlier then diaphragm design | YES | NO |  | YES |  | F2225TE66 |  | SO |  |  | Air, Water | LB20 | [5 empty] | Yes | 98 | 99 |  |  | Piston Type Spring Return External
| 2" | 16G | 16R | 1 | 20 | 50 | 650 | 21202V01 | [6 empty] | B13 | B12 | [6 empty] | * | S2 |  | S1 | [14 empty] | M0 | [5 empty] | * | [5 empty] | M8 | F | 22 | 25 | T | E | 66 |  | III | 14 | OX | AM | 18 | 12 | 6 | 8 | 8 |  | 2 | NO |  |  | Pilot Operated | Standard | YESck | [6 empty] | Piston Operated, recommended for more than 500 cycles per day, costlier then diaphragm design | YES | NO |  | YES |  | F2225TE66 |  | SO |  |  | Air, Water | LB20 | [5 empty] | Yes | 98 | 99 |  |  | Piston Type Spring Return Internal | 21201, 21202, 21203 | 21101, 21102, 21103, 21201, 21202, 21203, 22101.pdf
| 2" | 16G | 16R | 2 | 40 | 50 | 650 | 21203V01 | [6 empty] | B13 | B12 | [6 empty] | * | S2 |  | S1 | [14 empty] | * | [12 empty] | F | 22 | 25 | T | E | 66 |  | III | 14 | OX | AM | 18 | 12 | 6 | 8 | 8 |  | 2 | NO |  |  | Pilot Operated | Standard | YESck | [7 empty] | YES | NO |  | YES |  | F2225TE66 |  | SO |  |  | Air, Water | LB20 | [5 empty] | Yes | 98 | 99 |  |  | Piston Type Spring Return Internal | 21201, 21202, 21203 | 21101, 21102, 21103, 21201, 21202, 21203, 22101.pdf | IMV0157- 21201, 21202, 21203 _Rev 1.doc
| 1/2" | 4F | 4F | 0.7 | 20 | 12 | 60 | FAIFG00 |  |  |  | B2 |  |  | B13 | B12 | [6 empty] | * | S2 |  | S1 | [14 empty] | M0 | [5 empty] | * | [5 empty] | M8 | F | 22 | 25 | T | E | 66 |  | III | 14 | OX | AM | 18 | 12 | 6 | 8 | 8 |  | 2 | NO |  | ASME 16.5 150 Class (Raised Face) | Pilot Operated | Standard | YESck | [6 empty] | Piston Operated, recommended for more than 500 cycles per day, costlier then diaphragm design | YES | NO |  | YES |  | F2225TE66 |  | SO |  |  | Air, Water | LB20 | [5 empty] | Yes | 98 | 99 |  |  | Piston Type Spring Return Internal
| 3/4" | 6F | 6F | 0.7 | 20 | 20 | 110 | FAIFGA0 |  |  |  | B2 |  |  | B13 | B12 | [6 empty] | * | S2 |  | S1 | [14 empty] | M0 | [5 empty] | * | [5 empty] | M8 | F | 22 | 25 | T | E | 66 |  | III | 14 | OX | AM | 18 | 12 | 6 | 8 | 8 |  | 2 | NO |  | ASME 16.5 150 Class (Raised Face) | Pilot Operated | Standard | YESck | [6 empty] | Piston Operated, recommended for more than 500 cycles per day, costlier then diaphragm design | YES | NO |  | YES |  | F2225TE66 |  | SO |  |  | Air, Water | LB20 | [5 empty] | Yes | 98 | 99 |  |  | Piston Type Spring Return Internal
| 1" | 8F | 8F | 0.7 | 20 | 25 | 185 | FAIFGA1V01 |  |  |  | B2 |  |  | B13 | B12 | [6 empty] | * | S2 |  | S1 | [14 empty] | M0 | [5 empty] | * | [5 empty] | M8 | F | 22 | 25 | T | E | 66 |  | III | 14 | OX | AM | 18 | 12 | 6 | 8 | 8 |  | 2 | NO |  | ASME 16.5 150 Class (Raised Face) | Pilot Operated | Standard | YESck | [6 empty] | Piston Operated, recommended for more than 500 cycles per day, costlier then diaphragm design | YES | NO |  | YES |  | F2225TE66 |  | SO |  |  | Air, Water | LB20 | [5 empty] | Yes | 98 | 99 |  |  | Piston Type Spring Return Internal
| 1 1/2" | 12F | 12F | 0.7 | 20 | 40 | 440 | FAIFGA4 |  |  |  | B2 |  |  | B13 | B12 | [6 empty] | * | S2 |  | S1 | [14 empty] | M0 | [5 empty] | * | [5 empty] | M8 | F | 22 | 25 | T | E | 66 |  | III | 14 | OX | AM | 18 | 12 | 6 | 8 | 8 |  | 2 | NO |  | ASME 16.5 150 Class (Raised Face) | Pilot Operated | Standard | YESck | [6 empty] | Piston Operated, recommended for more than 500 cycles per day, costlier then diaphragm design | YES | NO |  | YES |  | F2225TE66 |  | SO |  |  | Air, Water | LB20 | [5 empty] | Yes | 98 | 99 |  |  | Piston Type Spring Return Internal
| 2" | 16F | 16F | 0.7 | 20 | 50 | 650 | FAIFGA5V01 |  |  |  | B2 |  |  | B13 | B12 | [6 empty] | * | S2 |  | S1 | [14 empty] | M0 | [5 empty] | * | [5 empty] | M8 | F | 22 | 25 | T | E | 66 |  | III | 14 | OX | AM | 18 | 12 | 6 | 8 | 8 |  | 2 | NO |  | ASME 16.5 150 Class (Raised Face) | Pilot Operated | Standard | YESck | [6 empty] | Piston Operated, recommended for more than 500 cycles per day, costlier then diaphragm design | YES | NO |  | YES |  | F2225TE66 |  | SO |  |  | Air, Water | LB20 | [5 empty] | Yes | 98 | 99 |  |  | Piston Type Spring Return Internal
| 1/2" | 4F | 4F | 0.7 | 20 | 12 | 60 | FAIFH00 |  |  |  | B2 |  |  | B13 | B12 | [6 empty] | * | S2 |  | S1 | [14 empty] | M0 | [5 empty] | * | [5 empty] | M8 | F | 22 | 25 | T | E | 66 |  | III | 14 | OX | AM | 18 | 12 | 6 | 8 | 8 |  | 2 | NO |  | ASME 16.5 300 Class (Raised Face) | Pilot Operated | Standard | YESck | [6 empty] | Piston Operated, recommended for more than 500 cycles per day, costlier then diaphragm design | YES | NO |  | YES |  | F2225TE66 |  | SO |  |  | Air, Water | LB20 | [5 empty] | Yes | 98 | 99 |  |  | Piston Type Spring Return Internal
| 3/4" | 6F | 6F | 0.7 | 20 | 20 | 110 | FAIFHA0 |  |  |  | B2 |  |  | B13 | B12 | [6 empty] | * | S2 |  | S1 | [14 empty] | M0 | [5 empty] | * | [5 empty] | M8 | F | 22 | 25 | T | E | 66 |  | III | 14 | OX | AM | 18 | 12 | 6 | 8 | 8 |  | 2 | NO |  | ASME 16.5 300 Class (Raised Face) | Pilot Operated | Standard | YESck | [6 empty] | Piston Operated, recommended for more than 500 cycles per day, costlier then diaphragm design | YES | NO |  | YES |  | F2225TE66 |  | SO |  |  | Air, Water | LB20 | [5 empty] | Yes | 98 | 99 |  |  | Piston Type Spring Return Internal
| 1" | 8F | 8F | 0.7 | 20 | 25 | 185 | FAIFHA1V01 |  |  |  | B2 |  |  | B13 | B12 | [6 empty] | * | S2 |  | S1 | [14 empty] | M0 | [5 empty] | * | [5 empty] | M8 | F | 22 | 25 | T | E | 66 |  | III | 14 | OX | AM | 18 | 12 | 6 | 8 | 8 |  | 2 | NO |  | ASME 16.5 300 Class (Raised Face) | Pilot Operated | Standard | YESck | [6 empty] | Piston Operated, recommended for more than 500 cycles per day, costlier then diaphragm design | YES | NO |  | YES |  | F2225TE66 |  | SO |  |  | Air, Water | LB20 | [5 empty] | Yes | 98 | 99 |  |  | Piston Type Spring Return Internal
| 1 1/2" | 12F | 12F | 0.7 | 20 | 40 | 440 | FAIFHA4 |  |  |  | B2 |  |  | B13 | B12 | [6 empty] | * | S2 |  | S1 | [14 empty] | M0 | [5 empty] | * | [5 empty] | M8 | F | 22 | 25 | T | E | 66 |  | III | 14 | OX | AM | 18 | 12 | 6 | 8 | 8 |  | 2 | NO |  | ASME 16.5 300 Class (Raised Face) | Pilot Operated | Standard | YESck | [6 empty] | Piston Operated, recommended for more than 500 cycles per day, costlier then diaphragm design | YES | NO |  | YES |  | F2225TE66 |  | SO |  |  | Air, Water | LB20 | [5 empty] | Yes | 98 | 99 |  |  | Piston Type Spring Return Internal
| 2" | 16F | 16F | 0.7 | 20 | 50 | 650 | FAIFHA5V01 |  |  |  | B2 |  |  | B13 | B12 | [6 empty] | * | S2 |  | S1 | [14 empty] | M0 | [5 empty] | * | [5 empty] | M8 | F | 22 | 25 | T | E | 66 |  | III | 14 | OX | AM | 18 | 12 | 6 | 8 | 8 |  | 2 | NO |  | ASME 16.5 300 Class (Raised Face) | Pilot Operated | Standard | YESck | [6 empty] | Piston Operated, recommended for more than 500 cycles per day, costlier then diaphragm design | YES | NO |  | YES |  | F2225TE66 |  | SO |  |  | Air, Water | LB20 | [5 empty] | Yes | 98 | 99 |  |  | Piston Type Spring Return Internal
| 1/2" | 4F | 4F | 2 | 40 | 12 | 60 | FAJFH00V01 |  |  |  | B2 |  |  | B13 | B12 | [6 empty] | * | S2 |  | S1 | [14 empty] | * | [12 empty] | F | 22 | 25 | T | E | 66 |  | III | 14 | OX | AM | 18 | 12 | 6 | 8 | 8 |  | 2 | NO |  | ASME 16.5 300 Class (Raised Face) | Pilot Operated | Standard | YESck | [6 empty] | Piston Operated, recommended for more than 500 cycles per day, costlier then diaphragm design | YES | NO |  | YES |  | F2225TE66 |  | SO |  |  | Air, Water | LB20 | [5 empty] | Yes | 98 | 99 |  |  | Piston Type Spring Return Internal
| 3/4" | 6F | 6F | 2 | 40 | 20 | 110 | FAJFHA0V01 |  |  |  | B2 |  |  | B13 | B12 | [6 empty] | * | S2 |  | S1 | [14 empty] | * | [12 empty] | F | 22 | 25 | T | E | 66 |  | III | 14 | OX | AM | 18 | 12 | 6 | 8 | 8 |  | 2 | NO |  | ASME 16.5 300 Class (Raised Face) | Pilot Operated | Standard | YESck | [6 empty] | Piston Operated, recommended for more than 500 cycles per day, costlier then diaphragm design | YES | NO |  | YES |  | F2225TE66 |  | SO |  |  | Air, Water | LB20 | [5 empty] | Yes | 98 | 99 |  |  | Piston Type Spring Return Internal
| 1" | 8F | 8F | 2 | 40 | 25 | 185 | FAJFHA1V01 |  |  |  | B2 |  |  | B13 | B12 | [6 empty] | * | S2 |  | S1 | [14 empty] | * | [12 empty] | F | 22 | 25 | T | E | 66 |  | III | 14 | OX | AM | 18 | 12 | 6 | 8 | 8 |  | 2 | NO |  | ASME 16.5 300 Class (Raised Face) | Pilot Operated | Standard | YESck | [6 empty] | Piston Operated, recommended for more than 500 cycles per day, costlier then diaphragm design | YES | NO |  | YES |  | F2225TE66 |  | SO |  |  | Air, Water | LB20 | [5 empty] | Yes | 98 | 99 |  |  | Piston Type Spring Return Internal
| 1 1/2" | 12F | 12F | 2 | 40 | 40 | 440 | FAJFHA4V01 |  |  |  | B2 |  |  | B13 | B12 | [6 empty] | * | S2 |  | S1 | [14 empty] | * | [12 empty] | F | 22 | 25 | T | E | 66 |  | III | 14 | OX | AM | 18 | 12 | 6 | 8 | 8 |  | 2 | NO |  | ASME 16.5 300 Class (Raised Face) | Pilot Operated | Standard | YESck | [6 empty] | Piston Operated, recommended for more than 500 cycles per day, costlier then diaphragm design | YES | NO |  | YES |  | F2225TE66 |  | SO |  |  | Air, Water | LB20 | [5 empty] | Yes | 98 | 99 |  |  | Piston Type Spring Return Internal
| 2" | 16F | 16F | 2 | 40 | 50 | 650 | FAJFHA5V01 |  |  |  | B2 |  |  | B13 | B12 | [6 empty] | * | S2 |  | S1 | [14 empty] | * | [12 empty] | F | 22 | 25 | T | E | 66 |  | III | 14 | OX | AM | 18 | 12 | 6 | 8 | 8 |  | 2 | NO |  | ASME 16.5 300 Class (Raised Face) | Pilot Operated | Standard | YESck | [6 empty] | Piston Operated, recommended for more than 500 cycles per day, costlier then diaphragm design | YES | NO |  | YES |  | F2225TE66 |  | SO |  |  | Air, Water | LB20 | [5 empty] | Yes | 98 | 99 |  |  | Piston Type Spring Return Internal
| 1/2" | 4G | 4R | 0 | 20 | 12 | 60 | 23103 | 2 | * | [9 empty] | B18 |  |  | * | S2 | [16 empty] | M0 | [5 empty] | * | [5 empty] | M8 | F | 22 | 25 | T | E |  |  | III | 14 |  | AM | 18 | 12 | 6 | 8 | 8 |  | 2 | NC | Isolated Piston |  | external Pilot with Solenoid | Standard | NO |  |  |  |  | Aluminium Cast Powder coated with internal wetted parts of Aluminium, Brass, SS304, SS316 & SS430F | -20%, +20% | unidirectional flow design with solenoid valve | YES | NO |  | YES |  | F2225TE |  |  |  |  | Air, Water | LB20 | [5 empty] | Yes | 98 | 99 |  |  |  | 23203 | 23103, 23203.pdf | IMV0073-23103.doc
| 3/4" | 6G | 6R | 0 | 20 | 20 | 110 | 23103 | 2 | * | [9 empty] | B18 |  |  | * | S2 | [16 empty] | M0 | [5 empty] | * | [5 empty] | M8 | F | 22 | 25 | T | E |  |  | III | 14 |  | AM | 18 | 12 | 6 | 8 | 8 |  | 2 | NC | Isolated Piston |  | external Pilot with Solenoid | Standard | NO |  |  |  |  | Aluminium Cast Powder coated with internal wetted parts of Aluminium, Brass, SS304, SS316 & SS430F | -20%, +20% | unidirectional flow design with solenoid valve | YES | NO |  | YES |  | F2225TE |  |  |  |  | Air, Water | LB20 | [5 empty] | Yes | 98 | 99 |  |  |  | 23203 | 23103, 23203.pdf | IMV0073-23103.doc
| 1" | 8G | 8R | 0 | 20 | 25 | 185 | 23103V01 | 2 | * | [9 empty] | B18 |  |  | * | S2 | [16 empty] | M0 | [5 empty] | * | [5 empty] | M8 | F | 22 | 25 | T | E |  |  | III | 14 |  | AM | 18 | 12 | 6 | 8 | 8 |  | 2 | NC | Isolated Piston |  | external Pilot with Solenoid | Standard | NO |  |  |  |  | Aluminium Cast Powder coated with internal wetted parts of Aluminium, Brass, SS304, SS316 & SS430F | -20%, +20% | unidirectional flow design with solenoid valve | YES | NO |  | YES |  | F2225TE |  |  |  |  | Air, Water | LB20 | [5 empty] | Yes | 98 | 99 |  |  |  | 23203 | 23103, 23203.pdf | IMV0073-23103.doc
| 1/2" | 4G | 4R | 0 | 20 | 12 | 60 | 23203 | 2 | * | [9 empty] | B18 |  |  | * | S2 | [16 empty] | M0 | [5 empty] | * | [5 empty] | M8 | F | 22 | 25 | T | E |  |  | III | 14 |  | AM | 18 | 12 | 6 | 8 | 8 |  | 2 | NO | Isolated Piston |  | external Pilot with Solenoid | Standard | NO |  |  |  |  | Aluminium Cast Powder coated with internal wetted parts of Aluminium, Brass, SS304, SS316 & SS430F | -20%, +20% | unidirectional flow design with solenoid valve | YES | NO |  | YES |  | F2225TE |  |  |  |  | Air, Water | LB20 | [5 empty] | Yes | 98 | 99 |  |  |  | 23203 | 23103, 23203.pdf
| 3/4" | 6G | 6R | 0 | 20 | 20 | 110 | 23203 | 2 | * | [9 empty] | B18 |  |  | * | S2 | [16 empty] | M0 | [5 empty] | * | [5 empty] | M8 | F | 22 | 25 | T | E |  |  | III | 14 |  | AM | 18 | 12 | 6 | 8 | 8 |  | 2 | NO | Isolated Piston |  | external Pilot with Solenoid | Standard | NO |  |  |  |  | Aluminium Cast Powder coated with internal wetted parts of Aluminium, Brass, SS304, SS316 & SS430F | -20%, +20% | unidirectional flow design with solenoid valve | YES | NO |  | YES |  | F2225TE |  |  |  |  | Air, Water | LB20 | [5 empty] | Yes | 98 | 99 |  |  |  | 23203 | 23103, 23203.pdf
| 1" | 8G | 8R | 0 | 20 | 25 | 185 | 23203V01 | 2 | * | [9 empty] | B18 |  |  | * | S2 | [16 empty] | M0 | [5 empty] | * | [5 empty] | M8 | F | 22 | 25 | T | E |  |  | III | 14 |  | AM | 18 | 12 | 6 | 8 | 8 |  | 2 | NO | Isolated Piston |  | external Pilot with Solenoid | Standard | NO |  |  |  |  | Aluminium Cast Powder coated with internal wetted parts of Aluminium, Brass, SS304, SS316 & SS430F | -20%, +20% | unidirectional flow design with solenoid valve | YES | NO |  | YES |  | F2225TE |  |  |  |  | Air, Water | LB20 | [5 empty] | Yes | 98 | 99 |  |  |  | 23203 | 23103, 23203.pdf
| 1/2" | 4G | 4R | 0 | 12 | 12 | 60 | 23104 | 2 | * | [9 empty] | B18 |  |  | * | S2 | [16 empty] | M0 | [5 empty] | * | [5 empty] | M8 | F | 22 | 25 | T | E |  |  | III | 14 |  | AM | 18 | 12 | 6 | 8 | 8 |  | 2 | NC | Isolated Piston |  | external Pilot with Solenoid | Standard | NO |  |  |  |  | Aluminium Cast Powder coated with internal wetted parts of Aluminium, Brass, SS304, SS316 & SS430F | -20%, +20% | Bi-directional flow design, expensive compare to unidirectional with solenoid valve | YES | NO |  | YES |  | F2225TE |  |  |  |  | Air, Water | LB20 | [5 empty] | Yes | 98 | 99 |  |  |  | 23204 | 23204, 23104.pdf | IMV0159-23104.doc
| 3/4" | 6G | 6R | 0 | 12 | 20 | 110 | 23104 | 2 | [10 empty] | B18 |  |  | * | S2 | [16 empty] | M0 | [5 empty] | * | [5 empty] | M8 | F | 22 | 25 | T | E |  |  | III | 14 |  | AM | 18 | 12 | 6 | 8 | 8 |  | 2 | NC | Isolated Piston |  | external Pilot with Solenoid | Standard | NO |  |  |  |  | Aluminium Cast Powder coated with internal wetted parts of Aluminium, Brass, SS304, SS316 & SS430F | -20%, +20% | Bi-directional flow design, expensive compare to unidirectional with solenoid valve | YES | NO |  | YES |  | F2225TE |  |  |  |  | Air, Water | LB20 | [5 empty] | Yes | 98 | 99 |  |  |  | 23204 | 23204, 23104.pdf | IMV0159-23104.doc
| 1" | 8G | 8R | 0 | 12 | 25 | 185 | 23104V01 | 2 | * | [9 empty] | B18 |  |  | * | S2 | [16 empty] | M0 | [5 empty] | * | [5 empty] | M8 | F | 22 | 25 | T | E |  |  | III | 14 |  | AM | 18 | 12 | 6 | 8 | 8 |  | 2 | NC | Isolated Piston |  | external Pilot with Solenoid | Standard | NO |  |  |  |  | Aluminium Cast Powder coated with internal wetted parts of Aluminium, Brass, SS304, SS316 & SS430F | -20%, +20% | Bi-directional flow design, expensive compare to unidirectional with solenoid valve | YES | NO |  | YES |  | F2225TE |  |  |  |  | Air, Water | LB20 | [5 empty] | Yes | 98 | 99 |  |  |  | 23204 | 23204, 23104.pdf
| 1 1/2" | 12G | 12R | 0 | 12 | 40 | 440 | 23104V01 | 2 | * | [12 empty] | * | S2 | [16 empty] | M0 | [5 empty] | * | [5 empty] | M8 | F | 22 | 25 | T | E |  |  | III | 14 |  | AM | 18 | 12 | 6 | 8 | 8 |  | 2 | NC | Isolated Piston |  | external Pilot with Solenoid | Standard | NO |  |  |  |  | Aluminium Cast Powder coated with internal wetted parts of Aluminium, Brass, SS304, SS316 & SS430F | -20%, +20% | Bi-directional flow design, expensive compare to unidirectional with solenoid valve | YES | NO |  | YES |  | F2225TE |  |  |  |  | Air, Water | LB20 | [5 empty] | Yes | 98 | 99 |  |  |  | 23204 | 23204, 23104.pdf
| 2" | 16G | 16R | 0 | 12 | 50 | 650 | 23104V01 | 2 | * | [9 empty] | B18 |  |  | * | S2 | [16 empty] | M0 | [5 empty] | * | [5 empty] | M8 | F | 22 | 25 | T | E |  |  | III | 14 |  | AM | 18 | 12 | 6 | 8 | 8 |  | 2 | NC | Isolated Piston |  | external Pilot with Solenoid | Standard | NO |  |  |  |  | Aluminium Cast Powder coated with internal wetted parts of Aluminium, Brass, SS304, SS316 & SS430F | -20%, +20% | Bi-directional flow design, expensive compare to unidirectional with solenoid valve | YES | NO |  | YES |  | F2225TE |  |  |  |  | Air, Water | LB20 | [5 empty] | Yes | 98 | 99 |  |  |  | 23204 | 23204, 23104.pdf
| 1/2" | 4G | 4R | 0 | 12 | 12 | 60 | 23204 | 2 | * | [9 empty] | B18 |  |  | * | S2 | [16 empty] | M0 | [5 empty] | * | [5 empty] | M8 | F | 22 | 25 | T | E |  |  | III | 14 |  | AM | 18 | 12 | 6 | 8 | 8 |  | 2 | NO | Isolated Piston |  | external Pilot with Solenoid | Standard | NO |  |  |  |  | Aluminium Cast Powder coated with internal wetted parts of Aluminium, Brass, SS304, SS316 & SS430F | -20%, +20% | Bi-directional flow design, expensive compare to unidirectional with solenoid valve | YES | NO |  | YES |  | F2225TE |  |  |  |  | Air, Water | LB20 | [5 empty] | Yes | 98 | 99 |  |  |  | 23204 | 23204, 23104.pdf
| 3/4" | 6G | 6R | 0 | 12 | 20 | 110 | 23204 | 2 | [10 empty] | B18 |  |  | * | S2 | [16 empty] | M0 | [5 empty] | * | [5 empty] | M8 | F | 22 | 25 | T | E |  |  | III | 14 |  | AM | 18 | 12 | 6 | 8 | 8 |  | 2 | NO | Isolated Piston |  | external Pilot with Solenoid | Standard | NO |  |  |  |  | Aluminium Cast Powder coated with internal wetted parts of Aluminium, Brass, SS304, SS316 & SS430F | -20%, +20% | Bi-directional flow design, expensive compare to unidirectional with solenoid valve | YES | NO |  | YES |  | F2225TE |  |  |  |  | Air, Water | LB20 | [5 empty] | Yes | 98 | 99 |  |  |  | 23204 | 23204, 23104.pdf
| 1" | 8G | 8R | 0 | 12 | 25 | 185 | 23204V01 | 2 | * | [9 empty] | B18 |  |  | * | S2 | [16 empty] | M0 | [5 empty] | * | [5 empty] | M8 | F | 22 | 25 | T | E |  |  | III | 14 |  | AM | 18 | 12 | 6 | 8 | 8 |  | 2 | NO | Isolated Piston |  | external Pilot with Solenoid | Standard | NO |  |  |  |  | Aluminium Cast Powder coated with internal wetted parts of Aluminium, Brass, SS304, SS316 & SS430F | -20%, +20% | Bi-directional flow design, expensive compare to unidirectional with solenoid valve | YES | NO |  | YES |  | F2225TE |  |  |  |  | Air, Water | LB20 | [5 empty] | Yes | 98 | 99 |  |  |  | 23204 | 23204, 23104.pdf
| 1/2" | 4G | 4R | 0 | 20 | 12 | 60 | 23101 | 2 | [5 empty] | B13 | B12 | [6 empty] | * | S2 |  | S1 | [14 empty] | * | [29 empty] | 2 | NC |  |  | external Pilot w/o Solenoid | Standard | NO | [6 empty] | Pilot exhaust to open, Cheaper then 23102 | YES | NO | [8 empty] | Air, Water | [6 empty] | Yes | 98 | 99 |  |  | Air Operated Spring Return | 23101 | 23101.pdf
| 1/2" | 4G | 4R | 0 | 20 | 12 | 60 | 241QE | 0.5 | [5 empty] | B13 | B12 | [6 empty] | S0 | S2 |  | S1 | [14 empty] | * | [29 empty] | 2 | NC |  |  | external Pilot w/o Solenoid | Standard | NO | [6 empty] | Pilot exhaust to open, Diaphragm Operated, recommended for less than 500 cycles per day, | YES | NO | [8 empty] | Air, Water | [6 empty] | Yes | 98 | 99 |  |  | Diaphragm Type Quick Exhaust
| 3/4" | 6G | 6R | 0 | 20 | 20 | 110 | 23101 | 2 | [5 empty] | B13 | B12 | [6 empty] | * | S2 |  | S1 | [14 empty] | * | [29 empty] | 2 | NC |  |  | external Pilot w/o Solenoid | Standard | NO | [6 empty] | Pilot exhaust to open, Cheaper then 23102 | YES | NO | [8 empty] | Air, Water | [6 empty] | Yes | 98 | 99 |  |  | Air Operated Spring Return | 23101 | 23101.pdf
| 1" | 8G | 8R | 0 | 20 | 25 | 185 | 23101V01 | 2 | [5 empty] | B13 | B12 | [6 empty] | * | S2 |  | S1 | [14 empty] | * | [29 empty] | 2 | NC |  |  | external Pilot w/o Solenoid | Standard | NO | [6 empty] | Pilot exhaust to open, Cheaper then 23102 | YES | NO | [8 empty] | Air, Water | [6 empty] | Yes | 98 | 99 |  |  | Air Operated Spring Return | 23101 | 23101.pdf
| 1/2" | 4G | 4R | 0 | 20 | 12 | 60 | 23102 | 2 | * | [5 empty] | B12 |  |  |  | B18 |  |  | * | S2 | S2G | [15 empty] | * | [22 empty] | AM | [6 empty] | 2 | NC | Isolated Piston |  | external Pilot w/o Solenoid | Standard | NO |  |  |  |  | Aluminium Cast Powder coated with internal wetted parts of Aluminium, Brass, SS304, SS316 & SS430F |  | External Piston operation without solenoid valve | YES | NO | [8 empty] | Air, Water | [6 empty] | Yes | 98 | 99 |  |  | Air Operated Spring Return | 23102, 23202 | 23102, 23202.pdf | IMV0030_Rev 1-23102, 23102V1, 23202, 23202V1.doc
| 3/4" | 6G | 6R | 0 | 20 | 20 | 110 | 23102 | 2 | [10 empty] | B18 |  |  | * | S2 | [16 empty] | * | [22 empty] | AM | [6 empty] | 2 | NC | Isolated Piston |  | external Pilot w/o Solenoid | Standard | NO |  |  |  |  | Aluminium Cast Powder coated with internal wetted parts of Aluminium, Brass, SS304, SS316 & SS430F |  | External Piston operation without solenoid valve | YES | NO | [8 empty] | Air, Water | [6 empty] | Yes | 98 | 99 |  |  | Air Operated Spring Return | 23102, 23202 | 23102, 23202.pdf | IMV0030_Rev 1-23102, 23102V1, 23202, 23202V1.doc
| 1" | 8G | 8R | 0 | 20 | 25 | 185 | 23102V01 | 2 | * | [9 empty] | B18 |  |  | * | S2 | [16 empty] | * | [22 empty] | AM | [6 empty] | 2 | NC | Isolated Piston |  | external Pilot w/o Solenoid | Standard | NO |  |  |  |  | Aluminium Cast Powder coated with internal wetted parts of Aluminium, Brass, SS304, SS316 & SS430F |  | External Piston operation without solenoid valve | YES | NO | [8 empty] | Air, Water | [6 empty] | Yes | 98 | 99 |  |  | Air Operated Spring Return | 23102, 23202 | 23102, 23202.pdf | IMV0030_Rev 1-23102, 23102V1, 23202, 23202V1.doc
| 1 1/4" | 10G | 10R | 0 | 20 | 40 | 400 | 23102V01 | 2 | * | [12 empty] | * | S2 | [16 empty] | * | [22 empty] | AM | [6 empty] | 2 | NC | Isolated Piston |  | external Pilot w/o Solenoid | Standard | NO |  |  |  |  | Aluminium Cast Powder coated with internal wetted parts of Aluminium, Brass, SS304, SS316 & SS430F |  | External Piston operation without solenoid valve | YES | NO | [8 empty] | Air, Water | [6 empty] | Yes | 98 | 99 |  |  | Air Operated Spring Return | 23102, 23202 | 23102, 23202.pdf | IMV0030_Rev 1-23102, 23102V1, 23202, 23202V1.doc
| 1 1/2" | 12G | 12R | 0 | 20 | 40 | 440 | 23102V01 | 2 | * | [12 empty] | * | S2 | [16 empty] | * | [22 empty] | AM | [6 empty] | 2 | NC | Isolated Piston |  | external Pilot w/o Solenoid | Standard | NO |  |  |  |  | Aluminium Cast Powder coated with internal wetted parts of Aluminium, Brass, SS304, SS316 & SS430F |  | External Piston operation without solenoid valve | YES | NO | [8 empty] | Air, Water | [6 empty] | Yes | 98 | 99 |  |  | Air Operated Spring Return | 23102, 23202 | 23102, 23202.pdf | IMV0030_Rev 1-23102, 23102V1, 23202, 23202V1.doc
| 2" | 16G | 16R | 0 | 20 | 50 | 650 | 23102V01 | 2 | * | [12 empty] | * | S2 | [16 empty] | * | [22 empty] | AM | [6 empty] | 2 | NC | Isolated Piston |  | external Pilot w/o Solenoid | Standard | NO |  |  |  |  | Aluminium Cast Powder coated with internal wetted parts of Aluminium, Brass, SS304, SS316 & SS430F |  | External Piston operation without solenoid valve | YES | NO | [8 empty] | Air, Water | [6 empty] | Yes | 98 | 99 |  |  | Air Operated Spring Return | 23102, 23202 | 23102, 23202.pdf | IMV0030_Rev 1-23102, 23102V1, 23202, 23202V1.doc
| 1/2" | 4G | 4R | 0 | 20 | 12 | 60 | 23202 | 2 | * | [5 empty] | B12 |  |  |  | B18 |  |  | * | S2 | S2G | [15 empty] | * | [22 empty] | AM | [6 empty] | 2 | NO | Isolated Piston |  | external Pilot w/o Solenoid | Standard | NO |  |  |  |  | Aluminium Cast Powder coated with internal wetted parts of Aluminium, Brass, SS304, SS316 & SS430F |  | Pilot operated without solenoid valve | YES | NO | [8 empty] | Air, Water | [6 empty] | Yes | 98 | 99 |  |  | Air Operated Spring Return | 23102, 23202 | 23102, 23202.pdf | IMV0030_Rev 1-23102, 23102V1, 23202, 23202V1.doc
| 3/4" | 6G | 6R | 0 | 20 | 20 | 110 | 23202 | 2 | [10 empty] | B18 |  |  | * | S2 | [16 empty] | * | [22 empty] | AM | [6 empty] | 2 | NO | Isolated Piston |  | external Pilot w/o Solenoid | Standard | NO |  |  |  |  | Aluminium Cast Powder coated with internal wetted parts of Aluminium, Brass, SS304, SS316 & SS430F |  | Pilot operated without solenoid valve | YES | NO | [8 empty] | Air, Water | [6 empty] | Yes | 98 | 99 |  |  | Air Operated Spring Return | 23102, 23202 | 23102, 23202.pdf | IMV0030_Rev 1-23102, 23102V1, 23202, 23202V1.doc
| 1" | 8G | 8R | 0 | 20 | 25 | 185 | 23202V01 | 2 | * | [9 empty] | B18 |  |  | * | S2 | [16 empty] | * | [22 empty] | AM | [6 empty] | 2 | NO | Isolated Piston |  | external Pilot w/o Solenoid | Standard | NO |  |  |  |  | Aluminium Cast Powder coated with internal wetted parts of Aluminium, Brass, SS304, SS316 & SS430F |  | Pilot operated without solenoid valve | YES | NO | [8 empty] | Air, Water | [6 empty] | Yes | 98 | 99 |  |  | Air Operated Spring Return | 23102, 23202 | 23102, 23202.pdf | IMV0030_Rev 1-23102, 23102V1, 23202, 23202V1.doc
| 1 1/4" | 10G | 10R | 0 | 20 | 40 | 400 | 23202V01 | 2 | * | [12 empty] | * | S2 | [16 empty] | * | [22 empty] | AM | [6 empty] | 2 | NO | Isolated Piston |  | external Pilot w/o Solenoid | Standard | NO |  |  |  |  | Aluminium Cast Powder coated with internal wetted parts of Aluminium, Brass, SS304, SS316 & SS430F |  | Pilot operated without solenoid valve | YES | NO | [8 empty] | Air, Water | [6 empty] | Yes | 98 | 99 |  |  | Air Operated Spring Return | 23102, 23202 | 23102, 23202.pdf | IMV0030_Rev 1-23102, 23102V1, 23202, 23202V1.doc
| 1 1/2" | 12G | 12R | 0 | 20 | 40 | 440 | 23202V01 | 2 | * | [12 empty] | * | S2 | [16 empty] | * | [22 empty] | AM | [6 empty] | 2 | NO | Isolated Piston |  | external Pilot w/o Solenoid | Standard | NO |  |  |  |  | Aluminium Cast Powder coated with internal wetted parts of Aluminium, Brass, SS304, SS316 & SS430F |  | Pilot operated without solenoid valve | YES | NO | [8 empty] | Air, Water | [6 empty] | Yes | 98 | 99 |  |  | Air Operated Spring Return | 23102, 23202 | 23102, 23202.pdf | IMV0030_Rev 1-23102, 23102V1, 23202, 23202V1.doc
| 2" | 16G | 16R | 0 | 20 | 50 | 650 | 23202V01 | 2 | * | [12 empty] | * | S2 | [16 empty] | * | [22 empty] | AM | [6 empty] | 2 | NO | Isolated Piston |  | external Pilot w/o Solenoid | Standard | NO |  |  |  |  | Aluminium Cast Powder coated with internal wetted parts of Aluminium, Brass, SS304, SS316 & SS430F |  | Pilot operated without solenoid valve | YES | NO | [8 empty] | Air, Water | [6 empty] | Yes | 98 | 99 |  |  | Air Operated Spring Return | 23102, 23202 | 23102, 23202.pdf | IMV0030_Rev 1-23102, 23102V1, 23202, 23202V1.doc
| 1/4" |  | 2R | 0 | 300 | 1.6 | 0.6 | 20116V01 | [7 empty] | B5 |  |  | B9N |  |  | B9 | [8 empty] | S4 | [9 empty] | * | [14 empty] | 25 | T | E |  |  | II | 18 | OX | AM | 20 | 20 | 20 | 20 | 20 |  | 2 | NC |  |  | Direct acting | Standard | NO | [5 empty] | -20%, +20% |  | YES | YES | YES | YES |  | 25TE | LW20 | SO |  |  | Air, Water | LB50 | [5 empty] | Yes | 98 | 99 |  |  |  | 20116.TIF | 20116.pdf
| 1/4" |  | 2R | 0 | 400 | 1.2 | 0.5 | 20116V01 | [7 empty] | B5 |  |  | B9N |  |  | B9 | [8 empty] | S4 | [9 empty] | * | [14 empty] | 25 | T | E |  |  | II | 18 | OX | AM | 20 | 20 | 20 | 20 | 20 |  | 2 | NC |  |  | Direct acting | Standard | NO | [5 empty] | -20%, +20% |  | YES | YES | YES | YES |  | 25TE | LW20 | SO |  |  | Air, Water | LB50 | [5 empty] | Yes | 98 | 99 |  |  |  | 20116.TIF | 20116.pdf
| 1/4" |  | 2R | 0 | 100 | 1.8 | 1.3 | 20116V01 | [7 empty] | B5 |  |  | B9N |  |  | B9 | [8 empty] | S4 | [9 empty] | * | [14 empty] | 25 | T | E |  |  | II | 18 | OX | AM | 20 | 20 | 20 | 20 | 20 |  | 2 | NC |  |  | Direct acting | Standard | NO | [5 empty] | -20%, +20% |  | YES | YES | YES | YES |  | 25TE | LW20 | SO |  |  | Air, Water | LB50 | [5 empty] | Yes | 98 | 99 |  |  |  | 20116.TIF | 20116.pdf
| 1/4" |  | 2R | 0 | 450 | 1.2 | 0.5 | 20116V02 | [7 empty] | B5 |  |  | B9N |  |  | B9 | [8 empty] | S4 | [9 empty] | * | [15 empty] | T | E |  |  | II | 18 | OX | AM | 30 | 30 | 30 | 30 | 30 |  | 2 | NC |  |  | Direct acting | Standard | NO | [5 empty] | -20%, +20% |  | YES | YES | YES | YES |  | TE | LW30 | SO |  |  | Air, Water | LB75 | [5 empty] | Yes | 98 | 99 |  |  |  | 20116.TIF | 20116.pdf
| 1/2" |  | 4R | 0 | 300 | 1.6 | 0.6 | 20116V01 | [7 empty] | B5 |  |  | B9N |  |  | B9 | [8 empty] | S4 | [9 empty] | * | [14 empty] | 25 | T | E |  |  | II | 18 | OX | AM | 20 | 20 | 20 | 20 | 20 |  | 2 | NC |  |  | Direct acting | Standard | NO | [5 empty] | -20%, +20% |  | YES | YES | YES | YES |  | 25TE | LW20 | SO |  |  | Air, Water | LB50 | [5 empty] | Yes | 98 | 99 |  |  |  | 20116.TIF | 20116.pdf
| 1/2" |  | 4R | 0 | 400 | 1.2 | 0.5 | 20116V01 | [7 empty] | B5 |  |  | B9N |  |  | B9 | [8 empty] | S4 | [9 empty] | * | [14 empty] | 25 | T | E |  |  | II | 18 | OX | AM | 20 | 20 | 20 | 20 | 20 |  | 2 | NC |  |  | Direct acting | Standard | NO | [5 empty] | -20%, +20% |  | YES | YES | YES | YES |  | 25TE | LW20 | SO |  |  | Air, Water | LB50 | [5 empty] | Yes | 98 | 99 |  |  |  | 20116.TIF | 20116.pdf
| 1/2" |  | 4R | 0 | 100 | 1.8 | 1.3 | 20116V01 | [7 empty] | B5 |  |  | B9N |  |  | B9 | [8 empty] | S4 | [9 empty] | * | [14 empty] | 25 | T | E |  |  | II | 18 | OX | AM | 20 | 20 | 20 | 20 | 20 |  | 2 | NC |  |  | Direct acting | Standard | NO | [5 empty] | -20%, +20% |  | YES | YES | YES | YES |  | 25TE | LW20 | SO |  |  | Air, Water | LB50 | [5 empty] | Yes | 98 | 99 |  |  |  | 20116.TIF | 20116.pdf
| 1/2" |  | 4R | 0 | 450 | 1.2 | 0.5 | 20116V02 | [7 empty] | B5 |  |  | B9N |  |  | B9 | [8 empty] | S4 | [9 empty] | * | [15 empty] | T | E |  |  | II | 18 | OX | AM | 30 | 30 | 30 | 30 | 30 |  | 2 | NC |  |  | Direct acting | Standard | NO | [5 empty] | -20%, +20% |  | YES | YES | YES | YES |  | TE | LW30 | SO |  |  | Air, Water | LB75 | [5 empty] | Yes | 98 | 99 |  |  |  | 20116.TIF | 20116.pdf
| 1/2" | 4F | 4F | 0 | 300 | 1.6 | 0.6 | FACFF00V01 | [7 empty] | B5 |  | B5P5N | B9N |  | B9P5N | B9 | [8 empty] | S4 | [9 empty] | * | [14 empty] | 25 | T | E |  |  | II | 18 | OX | AM | 20 | 20 | 20 | 20 | 20 |  | 2 | NC |  | ASME 16.5 2500 Class Weld neck (Raised Face) | Direct acting | Standard | NO | [5 empty] | -20%, +20% |  | YES | YES | YES | YES |  | 25TE | LW20 | SO |  |  | Air, Water | LB50 | [5 empty] | Yes | 98 | 99
| 1/2" | 4F | 4F | 0 | 400 | 1.2 | 0.5 | FACFF00V01 | [7 empty] | B5 |  | B5P5N | B9N |  | B9P5N | B9 | [8 empty] | S4 | [9 empty] | * | [14 empty] | 25 | T | E |  |  | II | 18 | OX | AM | 20 | 20 | 20 | 20 | 20 |  | 2 | NC |  | ASME 16.5 2500 Class Weld neck (Raised Face) | Direct acting | Standard | NO | [5 empty] | -20%, +20% |  | YES | YES | YES | YES |  | 25TE | LW20 | SO |  |  | Air, Water | LB50 | [5 empty] | Yes | 98 | 99
| 1/2" | 4F | 4F | 0 | 400 | 1.2 | 0.5 | FACFP00V01 | [7 empty] | B5 |  | B5P5N | B9N |  | B9P5N | B9 | [8 empty] | S4 | [9 empty] | * | [14 empty] | 25 | T | E |  |  | II | 18 | OX | AM | 20 | 20 | 20 | 20 | 20 |  | 2 | NC |  | ASME 16.5 2500 Class Weld neck Ring type Joint (Raised Face) | Direct acting | Standard | NO | [5 empty] | -20%, +20% |  | YES | YES | YES | YES |  | 25TE | LW20 | SO |  |  | Air, Water | LB50 | [5 empty] | Yes | 98 | 99
| 1" | 8F | 8F | 0 | 300 | 1.6 | 0.6 | FACFFA1V01 | [7 empty] | B5 |  | B5P5N | B9N |  | B9P5N | B9 | [8 empty] | S4 | [9 empty] | * | [14 empty] | 25 | T | E |  |  | II | 18 | OX | AM | 20 | 20 | 20 | 20 | 20 |  | 2 | NC |  | ASME 16.5 2500 Class Weld neck (Raised Face) | Direct acting | Standard | NO | [5 empty] | -20%, +20% |  | YES | YES | YES | YES |  | 25TE | LW20 | SO |  |  | Air, Water | LB50 | [5 empty] | Yes | 98 | 99
| 1" | 8F | 8F | 0 | 400 | 1.2 | 0.5 | FACFFA1V01 | [7 empty] | B5 |  | B5P5N | B9N |  | B9P5N | B9 | [8 empty] | S4 | [9 empty] | * | [14 empty] | 25 | T | E |  |  | II | 18 | OX | AM | 20 | 20 | 20 | 20 | 20 |  | 2 | NC |  | ASME 16.5 2500 Class Weld neck (Raised Face) | Direct acting | Standard | NO | [5 empty] | -20%, +20% |  | YES | YES | YES | YES |  | 25TE | LW20 | SO |  |  | Air, Water | LB50 | [5 empty] | Yes | 98 | 99
| 3/4" | 6F | 6F | 0 | 100 | 1.8 | 1.3 | FACFKA0V01 | [9 empty] | B5P5N | B9N |  | B9P5N | B9 | [8 empty] | S4 | [9 empty] | * | [14 empty] | 25 | T | E |  |  | II | 18 | OX | AM | 20 | 20 | 20 | 20 | 20 |  | 2 | NC |  | ASME 16.5 1500 Class Weld neck (Raised Face) | Direct acting | Standard | NO | [5 empty] | -20%, +20% |  | YES | YES | YES | YES |  | 25TE | LW20 | SO |  |  | Air, Water | LB50 | [5 empty] | Yes | 98 | 99
| 1/4" | 2G | 2R | 5 | 70 | 12 | 60 | 21104 | [7 empty] | B5 | [5 empty] | B9 | [17 empty] | S8 | * |  |  |  | M11 |  |  |  | M4 | [6 empty] | 25 | T | E |  |  | II | 18 |  | AM | 20 | 20 | 20 | 20 | 20 |  | 2 | NC |  |  | Pilot Operated | Standard | NO | [5 empty] | -20%, +20% |  | YES | NO | YES | YES |  | 25TE | LW20 | SO |  |  | Air, Water | LB50 | [5 empty] | Yes | 98 | 99 |  |  |  | 21104 | 21204.pdf | IMV0014- 21101, 21101C, 21102, 21102AM, 21102C, 21103, 21103C, 21104, 21104C_ Rev 3.doc
| 1/4" | 4G | 4R | 0 | 70 | 12 | 60 | 22104 | 5 | [6 empty] | B5 | [23 empty] | S8 | * |  |  |  | M11 |  |  |  | M4 | [6 empty] | 25 | T | E |  |  | II | 18 |  | AM | 20 | 20 | 20 | 20 | 20 |  | 2 | NC |  |  | external Pilot with Solenoid | Standard | NO | [5 empty] | -20%, +20% |  | YES | NO | YES | YES |  | 25TE | LW20 | SO |  |  | Air, Water | LB50 | [5 empty] | Yes | 98 | 99
| 1/2" | 4G | 4R | 5 | 70 | 12 | 60 | 21104 | [7 empty] | B5 | [23 empty] | S8 | * |  |  |  | M11 |  |  |  | M4 | [6 empty] | 25 | T | E |  |  | II | 18 |  | AM | 20 | 20 | 20 | 20 | 20 |  | 2 | NC |  |  | Pilot Operated | Standard | NO | [5 empty] | -20%, +20% |  | YES | NO | YES | YES |  | 25TE | LW20 | SO |  |  | Air, Water | LB50 | [5 empty] | Yes | 98 | 99 |  |  |  | 21104 | 21204.pdf | IMV0014- 21101, 21101C, 21102, 21102AM, 21102C, 21103, 21103C, 21104, 21104C_ Rev 3.doc
| 3/4" | 6G | 6R | 5 | 70 | 20 | 110 | 21104 | [7 empty] | B5 | [23 empty] | S8 | * |  |  |  | M11 |  |  |  | M4 | [6 empty] | 25 | T | E |  |  | II | 18 |  | AM | 20 | 20 | 20 | 20 | 20 |  | 2 | NC |  |  | Pilot Operated | Standard | NO | [5 empty] | -20%, +20% |  | YES | NO | YES | YES |  | 25TE | LW20 | SO |  |  | Air, Water | LB50 | [5 empty] | Yes | 98 | 99 |  |  |  | 21104 | 21204.pdf | IMV0014- 21101, 21101C, 21102, 21102AM, 21102C, 21103, 21103C, 21104, 21104C_ Rev 3.doc
| 1" | 8G | 8R | 5 | 70 | 25 | 180 | 21104 | [7 empty] | B5 | [23 empty] | S8 | * |  |  |  | M11 |  |  |  | M4 | [6 empty] | 25 | T | E |  |  | II | 18 |  | AM | 20 | 20 | 20 | 20 | 20 |  | 2 | NC |  |  | Pilot Operated | Standard | NO | [5 empty] | -20%, +20% |  | YES | NO | YES | YES |  | 25TE | LW20 | SO |  |  | Air, Water | LB50 | [5 empty] | Yes | 98 | 99 |  |  |  | 21104 | 21204.pdf | IMV0014- 21101, 21101C, 21102, 21102AM, 21102C, 21103, 21103C, 21104, 21104C_ Rev 3.doc
| 1" | 8G | 8R | 5 | 125 | 25 | 180 | 3938 | [7 empty] | B5 | [23 empty] | S8 | * |  |  |  | M11 |  |  |  | M4 | [6 empty] | 25 | T | E |  |  | II | 18 |  | AM | 20 | 20 | 20 | 20 | 20 |  | 2 | NO |  |  | Pilot Operated | Standard | NO | [5 empty] | -20%, +20% |  | YES | NO | YES | YES |  | 25TE | LW20 | SO |  |  | Air, Water | LB50 | [5 empty] | Yes | 98 | 99
| 1 1/2" | 12G | 12R | 5 | 70 | 40 | 400 | 21104 | [7 empty] | B5 | [23 empty] | S8 | * |  |  |  | M11 |  |  |  | M4 | [6 empty] | 25 | T | E |  |  | II | 18 |  | AM | 20 | 20 | 20 | 20 | 20 |  | 2 | NC |  |  | Pilot Operated | Standard | NO | [5 empty] | -20%, +20% |  | YES | NO | YES | YES |  | 25TE | LW20 | SO |  |  | Air, Water | LB50 | [5 empty] | Yes | 98 | 99 |  |  |  | 21104 | 21204.pdf | IMV0014- 21101, 21101C, 21102, 21102AM, 21102C, 21103, 21103C, 21104, 21104C_ Rev 3.doc
| 2" | 16G | 16R | 5 | 70 | 50 | 600 | 21104 | [7 empty] | B5 | [23 empty] | S8 | * |  |  |  | M11 |  |  |  | M4 | [6 empty] | 25 | T | E |  |  | II | 18 |  | AM | 20 | 20 | 20 | 20 | 20 |  | 2 | NC |  |  | Pilot Operated | Standard | NO | [5 empty] | -20%, +20% |  | YES | NO | YES | YES |  | 25TE | LW20 | SO |  |  | Air, Water | LB50 | [5 empty] | Yes | 98 | 99 |  |  |  | 21104 | 21204.pdf | IMV0014- 21101, 21101C, 21102, 21102AM, 21102C, 21103, 21103C, 21104, 21104C_ Rev 3.doc
| 1/4" | 2G | 2R | 5 | 100 | 12 | 60 | 21104EP | [7 empty] | B5 | [23 empty] | S8 | * |  |  |  | M11 |  |  |  | M4 | [6 empty] | 25 | T | E |  |  | II | 18 |  | AM | 20 | 20 | 20 | 20 | 20 |  | 2 | NC |  |  | Pilot Operated | Standard | NO | [5 empty] | -20%, +20% |  | YES | NO | YES | YES |  | 25TE | LW20 | SO |  |  | Air, Water | LB50 | [5 empty] | Yes | 98 | 99 |  |  |  | 21104 | 21204.pdf | IMV0155-21104.doc
| 1/2" | 4G | 4R | 5 | 100 | 12 | 60 | 21104EP | [7 empty] | B5 | [23 empty] | S8 | * |  |  |  | M11 |  |  |  | M4 | [6 empty] | 25 | T | E |  |  | II | 18 |  | AM | 20 | 20 | 20 | 20 | 20 |  | 2 | NC |  |  | Pilot Operated | Standard | NO | [5 empty] | -20%, +20% |  | YES | NO | YES | YES |  | 25TE | LW20 | SO |  |  | Air, Water | LB50 | [5 empty] | Yes | 98 | 99 |  |  |  | 21104 | 21204.pdf | IMV0155-21104.doc
| 1/2" | 4G | 4R | 5 | 150 | 12 | 60 | 3941 | [7 empty] | B5 | [23 empty] | S8 | * |  |  |  | M11 |  |  |  | M4 | [6 empty] | 25 | T | E |  |  | II | 18 |  | AM | 20 | 20 | 20 | 20 | 20 |  | 2 | NC |  |  | Pilot Operated | Standard | NO | [5 empty] | -20%, +20% |  | YES | NO | YES | YES |  | 25TE | LW20 | SO |  |  | Air, Water | LB50 | [5 empty] | Yes | 98 | 99
| 3/4" | 6G | 6R | 5 | 100 | 20 | 110 | 21104EP | [7 empty] | B5 | [23 empty] | S8 | * |  |  |  | M11 |  |  |  | M4 | [6 empty] | 25 | T | E |  |  | II | 18 |  | AM | 20 | 20 | 20 | 20 | 20 |  | 2 | NC |  |  | Pilot Operated | Standard | NO | [5 empty] | -20%, +20% |  | YES | NO | YES | YES |  | 25TE | LW20 | SO |  |  | Air, Water | LB50 | [5 empty] | Yes | 98 | 99 |  |  |  | 21104 | 21204.pdf | IMV0155-21104.doc
| 1" | 8G | 8R | 5 | 100 | 25 | 180 | 21104EP | [7 empty] | B5 | [23 empty] | S8 | * |  |  |  | M11 |  |  |  | M4 | [6 empty] | 25 | T | E |  |  | II | 18 |  | AM | 20 | 20 | 20 | 20 | 20 |  | 2 | NC |  |  | Pilot Operated | Standard | NO | [5 empty] | -20%, +20% |  | YES | NO | YES | YES |  | 25TE | LW20 | SO |  |  | Air, Water | LB50 | [5 empty] | Yes | 98 | 99 |  |  |  | 21104 | 21204.pdf | IMV0155-21104.doc
| 1 1/2" | 12G | 12R | 5 | 100 | 40 | 400 | 21104EP | [7 empty] | B5 | [23 empty] | S8 | * |  |  |  | M11 |  |  |  | M4 | [6 empty] | 25 | T | E |  |  | II | 18 |  | AM | 20 | 20 | 20 | 20 | 20 |  | 2 | NC |  |  | Pilot Operated | Standard | NO | [5 empty] | -20%, +20% |  | YES | NO | YES | YES |  | 25TE | LW20 | SO |  |  | Air, Water | LB50 | [5 empty] | Yes | 98 | 99 |  |  |  | 21104 | 21204.pdf | IMV0155-21104.doc
| 2" | 16G | 16R | 5 | 100 | 50 | 600 | 21104EP | [7 empty] | B5 | [23 empty] | S8 | * |  |  |  | M11 |  |  |  | M4 | [6 empty] | 25 | T | E |  |  | II | 18 |  | AM | 20 | 20 | 20 | 20 | 20 |  | 2 | NC |  |  | Pilot Operated | Standard | NO | [5 empty] | -20%, +20% |  | YES | NO | YES | YES |  | 25TE | LW20 | SO |  |  | Air, Water | LB50 | [5 empty] | Yes | 98 | 99 |  |  |  | 21104 | 21204.pdf | IMV0155-21104.doc
| 1/4" | 2G | 2R | 5 | 70 | 12 | 60 | 21204 | [7 empty] | B5 | [23 empty] | S8 | * |  |  |  | M11 |  |  |  | M4 | [6 empty] | 25 | T | E |  |  | II | 18 |  | AM | 20 | 20 | 20 | 20 | 20 |  | 2 | NO |  |  | Pilot Operated | Standard | NO | [5 empty] | -20%, +20% |  | YES | NO | YES | YES |  | 25TE | LW20 | SO |  |  | Air, Water | LB50 | [5 empty] | Yes | 98 | 99 |  |  |  | 21204 | 21204.pdf | IMV0198- 21204 _ Rev 0.doc
| 1/2" | 4G | 4R | 5 | 70 | 12 | 60 | 21204 | [7 empty] | B5 | [23 empty] | S8 | * |  |  |  | M11 |  |  |  | M4 | [6 empty] | 25 | T | E |  |  | II | 18 |  | AM | 20 | 20 | 20 | 20 | 20 |  | 2 | NO |  |  | Pilot Operated | Standard | NO | [5 empty] | -20%, +20% |  | YES | NO | YES | YES |  | 25TE | LW20 | SO |  |  | Air, Water | LB50 | [5 empty] | Yes | 98 | 99 |  |  |  | 21204 | 21204.pdf | IMV0198- 21204 _ Rev 0.doc
| 3/4" | 6G | 6R | 5 | 70 | 20 | 110 | 21204 | [7 empty] | B5 | [23 empty] | S8 | * |  |  |  | M11 |  |  |  | M4 | [6 empty] | 25 | T | E |  |  | II | 18 |  | AM | 20 | 20 | 20 | 20 | 20 |  | 2 | NO |  |  | Pilot Operated | Standard | NO | [5 empty] | -20%, +20% |  | YES | NO | YES | YES |  | 25TE | LW20 | SO |  |  | Air, Water | LB50 | [5 empty] | Yes | 98 | 99 |  |  |  | 21204 | 21204.pdf | IMV0198- 21204 _ Rev 0.doc
| 1" | 8G | 8R | 5 | 70 | 25 | 180 | 21204 | [7 empty] | B5 | [23 empty] | S8 | * |  |  |  | M11 |  |  |  | M4 | [6 empty] | 25 | T | E |  |  | II | 18 |  | AM | 20 | 20 | 20 | 20 | 20 |  | 2 | NO |  |  | Pilot Operated | Standard | NO | [5 empty] | -20%, +20% |  | YES | NO | YES | YES |  | 25TE | LW20 | SO |  |  | Air, Water | LB50 | [5 empty] | Yes | 98 | 99 |  |  |  | 21204 | 21204.pdf | IMV0198- 21204 _ Rev 0.doc
| 1 1/2" | 12G | 12R | 5 | 70 | 40 | 400 | 21204 | [7 empty] | B5 | [23 empty] | S8 | * |  |  |  | M11 |  |  |  | M4 | [6 empty] | 25 | T | E |  |  | II | 18 |  | AM | 20 | 20 | 20 | 20 | 20 |  | 2 | NO |  |  | Pilot Operated | Standard | NO | [5 empty] | -20%, +20% |  | YES | NO | YES | YES |  | 25TE | LW20 | SO |  |  | Air, Water | LB50 | [5 empty] | Yes | 98 | 99 |  |  |  | 21204 | 21204.pdf | IMV0198- 21204 _ Rev 0.doc
| 2" | 16G | 16R | 5 | 70 | 50 | 600 | 21204 | [7 empty] | B5 | [23 empty] | S8 | * |  |  |  | M11 |  |  |  | M4 | [6 empty] | 25 | T | E |  |  | II | 18 |  | AM | 20 | 20 | 20 | 20 | 20 |  | 2 | NO |  |  | Pilot Operated | Standard | NO | [5 empty] | -20%, +20% |  | YES | NO | YES | YES |  | 25TE | LW20 | SO |  |  | Air, Water | LB50 | [5 empty] | Yes | 98 | 99 |  |  |  | 21204 | 21204.pdf | IMV0198- 21204 _ Rev 0.doc
| 1/4" |  | 2R | 5 | 400 | 12 | 45 | 21109V01 | [7 empty] | B5 |  |  | B9N | [11 empty] | S4 | [9 empty] | * | [14 empty] | 25 | T | E |  |  | II | 18 |  | AM | 20 | 20 | 20 | 20 | 20 |  | 2 | NC |  |  | Pilot Operated | Standard | NO | [5 empty] | -20%, +20% |  | YES | NO | YES | YES |  | 25TE | LW20 | SO |  |  | Air, Water | LB50 | [5 empty] | Yes | 98 | 99 |  |  |  | 21109 | 21109.pdf | IMV0057-21109, 3427 REV1.doc
| 3/8" |  | 3R | 5 | 400 | 12 | 50 | 21109V01 | [7 empty] | B5 |  |  | B9N | [11 empty] | S4 | [9 empty] | * | [14 empty] | 25 | T | E |  |  | II | 18 |  | AM | 20 | 20 | 20 | 20 | 20 |  | 2 | NC |  |  | Pilot Operated | Standard | NO | [5 empty] | -20%, +20% |  | YES | NO | YES | YES |  | 25TE | LW20 | SO |  |  | Air, Water | LB50 | [5 empty] | Yes | 98 | 99 |  |  |  | 21109 | 21109.pdf | IMV0057-21109, 3427 REV1.doc
| 1/2" |  | 4R | 5 | 400 | 12 | 60 | 21109V01 | [7 empty] | B5 |  |  | B9N | [11 empty] | S4 | [9 empty] | * | [14 empty] | 25 | T | E |  |  | II | 18 |  | AM | 20 | 20 | 20 | 20 | 20 |  | 2 | NC |  |  | Pilot Operated | Standard | NO | [5 empty] | -20%, +20% |  | YES | NO | YES | YES |  | 25TE | LW20 | SO |  |  | Air, Water | LB50 | [5 empty] | Yes | 98 | 99 |  |  |  | 21109 | 21109.pdf | IMV0057-21109, 3427 REV1.doc
| 1/4" | 2G | 2R | 0 | 10 | 5 | 8 | 30308 |  | * | B1 | [11 empty] | * |  | S2G | S1 | S19 | [13 empty] | * | [5 empty] | M6 | [5 empty] | M8 |  | 22 | 25 | T | E |  |  | III | 14 | OX | AM | 18 | 12 | 6 | 8 | 8 |  | 3 | Universal |  |  | Direct acting | Standard | NO |  |  |  | A1, A3, A4, A5, A6, A9, D10 | Aluminium Hard Anodised with internal Wetted parts of Brass, SS304, SS316 and SS430F | -20%, +20% |  | YES | YES |  | YES | 1 | 2225TE |  | SO |  |  | Air, Water | LB20 | [5 empty] | Yes | 98 | 99 |  |  | Spring Return |  | 30334, 30308, 30308LW, 30309, 30329, 30333, 30308L5, P3005, P3005-R, P3012, P3012-R, P3017V01, P3017V01-R 25_07_25 | IMV0015-30308, 30309, 30329, 30333, 30334, 20105, 20106, 20205, 20206 Rev.6.doc
| 1/4" | 2G | 2R | 0 | 10 | 5 | 8 | 30334 |  |  |  | B2 |  |  |  | B5 | B5N |  | B9N |  |  | B9 | * |  | S2G | S1 | S19 | [13 empty] | * | [5 empty] | M6 | M2 |  |  |  |  | M8 |  | 22 | 25 | T | E |  |  | III | 14 | OX | AM | 18 | 12 | 6 | 8 | 8 |  | 3 | Universal |  |  | Direct acting | Standard | NO |  |  |  | A1, A3, A4, A5, A6, A9, D10 |  | -20%, +20% |  | YES | YES |  | YES | 1 | 2225TE |  | SO |  |  | Air, Water | LB20 |  |  | B5=B9 |  |  | Yes | 98 | 99 |  |  | Spring Return | 30334.jpg | 30334, 30308, 30308LW, 30309, 30329, 30333, 30308L5, P3005, P3005-R, P3012, P3012-R, P3017V01, P3017V01-R 25_07_25 | IMV0015-30308, 30309, 30329, 30333, 30334, 20105, 20106, 20205, 20206 Rev.6.doc
| 1/4" | 2G | 2R | 0 | 10 | 5 | 8 | 3410V01 | [7 empty] | B5 | [5 empty] | B9 |  |  | S2G | [15 empty] | * | [5 empty] | M6 | [5 empty] | M8 |  |  | 25 | T | E |  |  | III | 14 |  |  | 18 | 12 | 6 | 8 | 8 |  | 3 | Universal |  |  | Direct acting | Standard | NO | Flue Gas/ Stack Gas; |  |  | A1, A3, A4, A5, A6, A9 |  | -20%, +20% | With Anti Corrosive Operator | YES | NO |  | YES | 1 | 25TE | [5 empty] | LB20 |  |  | B5=B9 |  |  | Yes | 98 | 99 |  |  |  | 3410.TIF
| 1/4" | 2G | 2R | 0 | 10 | 7 | 14 | 30334 |  |  |  | B2 |  |  |  | B5 | B5N |  |  |  |  | B9 | * |  | S2G | S1 | S19 | [13 empty] | * | [5 empty] | M6 | [5 empty] | M8 |  |  | 25 | T | E |  |  | II | 18 | OX | AM | 20 | 20 | 20 | 20 | 15 |  | 3 | Universal |  |  | Direct acting | Standard | NO |  |  |  | A1, A3, A4, A5, A6, A9 |  | -20%, +20% |  | YES | YES | YES | YES | 1 | 25TE | LW15,LW20 | SO |  | 2 | Air, Water | LB41 |  |  | B5=B9 |  |  | Yes | 98 | 99 |  |  | Spring Return | 30334.jpg | 30334, 30308, 30308LW, 30309, 30329, 30333, 30308L5, P3005, P3005-R, P3012, P3012-R, P3017V01, P3017V01-R 25_07_25 | IMV0015-30308, 30309, 30329, 30333, 30334, 20105, 20106, 20205, 20206 Rev.6.doc
| 1/4" | 2G | 2R | 0 | 12 | 5 | 8 | 30329 |  |  |  | B2 |  |  |  | B5 | [5 empty] | B9 | * |  | S2G | S1 | S19 | [13 empty] | * | [5 empty] | M6 | [5 empty] | M8 |  | 22 | 25 | T | E |  |  | III | 14 | OX | AM | 18 | 12 | 6 | 8 | 8 |  | 3 | Universal |  |  | Direct acting | Standard | NO |  |  |  | A1, A3, A4, A5, A6, A9 |  | -20%, +20% |  | YES | YES |  | YES | 1 | 2225TE |  | SO |  |  | Air, Water | LB20 |  |  | B5=B9 |  |  | Yes | 98 | 99 |  |  | Spring Return |  | 30334, 30308, 30308LW, 30309, 30329, 30333, 30308L5, P3005, P3005-R, P3012, P3012-R, P3017V01, P3017V01-R 25_07_25 | IMV0015-30308, 30309, 30329, 30333, 30334, 20105, 20106, 20205, 20206 Rev.6.doc
| 1/4" | 2G | 2R | 0 | 16 | 7 | 12 | 30329 |  |  |  | B2 |  |  |  | B5 | [5 empty] | B9 | * |  | S2G |  | S19 | [13 empty] | * | [5 empty] | M6 | [5 empty] | M8 |  |  | 25 | T | E |  |  | II | 18 | OX | AM | 20 | 20 | 20 | 20 | 15 |  | 3 | Universal |  |  | Direct acting | Standard | NO |  |  |  | A1, A3, A4, A5, A6, A9 |  | -20%, +20% |  | YES | YES | YES | YES | 1 | 25TE | LW15,LW20 | SO |  | 2 | Air, Water | LB41 |  |  | B5=B9 |  |  | Yes | 98 | 99 |  |  | Spring Return |  | 30334, 30308, 30308LW, 30309, 30329, 30333, 30308L5, P3005, P3005-R, P3012, P3012-R, P3017V01, P3017V01-R 25_07_25 | IMV0015-30308, 30309, 30329, 30333, 30334, 20105, 20106, 20205, 20206 Rev.6.doc
| 1/4" | 2G | 2R | 0 | 10 | 5 | 5 | 30333 |  |  |  | B2 |  |  |  | B5 | B5N |  |  |  |  | B9 | * |  | S2G | S1 | S19 | [13 empty] | * | [5 empty] | M6 | [5 empty] | M8 |  | 22 | 25 | T | E |  |  | III | 14 | OX | AM | 18 | 12 | 6 | 8 | 8 |  | 3 | Universal |  |  | Direct acting | Standard | NO |  |  |  | A3, A4, A5, A6, A9 |  | -20%, +20% | All port in one plane | YES | YES |  | YES | 1 | 2225TE |  | SO |  |  | Air, Water | LB20 |  |  | B5=B9 |  |  | Yes | 98 | 99 |  |  | Spring Return |  | 30334, 30308, 30308LW, 30309, 30329, 30333, 30308L5, P3005, P3005-R, P3012, P3012-R, P3017V01, P3017V01-R 25_07_25 | IMV0015-30308, 30309, 30329, 30333, 30334, 20105, 20106, 20205, 20206 Rev.6.doc
| 3/8" | 3G | 3R | 0 | 10 | 5 | 8 | 30333 |  |  |  | B2 |  |  |  | B5 | B5N |  |  |  |  | B9 | * |  | S2G | S1 | S19 | [13 empty] | * | [5 empty] | M6 | [5 empty] | M8 |  | 22 | 25 | T | E |  |  | III | 14 | OX | AM | 18 | 12 | 6 | 8 | 8 |  | 3 | Universal |  |  | Direct acting | Standard | NO |  |  |  | A3, A4, A5, A6, A9 |  | -20%, +20% | All port in one plane | YES | YES |  | YES | 1 | 2225TE |  | SO |  |  | Air, Water | LB20 |  |  | B5=B9 |  |  | Yes | 98 | 99 |  |  | Spring Return |  | 30334, 30308, 30308LW, 30309, 30329, 30333, 30308L5, P3005, P3005-R, P3012, P3012-R, P3017V01, P3017V01-R 25_07_25 | IMV0015-30308, 30309, 30329, 30333, 30334, 20105, 20106, 20205, 20206 Rev.6.doc
| 3/8" | 3G | 3R | 0 | 10 | 7 | 14 | 30334 |  |  |  | B2 |  |  |  | B5 | B5N |  |  |  |  | B9 | * |  | S2G | S1 | S19 | [13 empty] | * | [5 empty] | M6 | [5 empty] | M8 |  |  | 25 | T | E |  |  | II | 18 | OX | AM | 20 | 20 | 20 | 20 | 15 |  | 3 | Universal |  |  | Direct acting | Standard | NO |  |  |  | A3, A4, A5, A6, A9 |  | -20%, +20% |  | YES | YES | YES | YES | 1 | 25TE | LW15,LW20 | SO |  | 2 | Air, Water | LB41 |  |  | B5=B9 |  |  | Yes | 98 | 99 |  |  | Spring Return | 30334.jpg | 30334, 30308, 30308LW, 30309, 30329, 30333, 30308L5, P3005, P3005-R, P3012, P3012-R, P3017V01, P3017V01-R 25_07_25 | IMV0015-30308, 30309, 30329, 30333, 30334, 20105, 20106, 20205, 20206 Rev.6.doc
| 3/8" | 3G | 3R | 0 | 10 | 10 | 30 | 30309 |  | * |  | B2 |  |  |  | B5 | [5 empty] | B9 | * |  | S2G | S1 | S19 | [13 empty] | * | [5 empty] | M6 | [5 empty] | M8 |  |  | 25 | T | E |  |  | II | 18 | OX | AM | 20 | 20 | 20 | 20 | 15 |  | 3 | Universal |  |  | Direct acting | Standard | NO |  |  |  | A3, A4, A5, A6, A9 |  | -20%, +20% |  | YES | YES | YES | YES | 1 | 25TE | LW15,LW20 | SO |  | 2 | Air, Water | LB41 |  |  | B5=B9 |  |  | Yes | 98 | 99 |  |  | Spring Return |  | 30334, 30308, 30308LW, 30309, 30329, 30333, 30308L5, P3005, P3005-R, P3012, P3012-R, P3017V01, P3017V01-R 25_07_25 | IMV0015-30308, 30309, 30329, 30333, 30334, 20105, 20106, 20205, 20206 Rev.6.doc
| 3/8" | 3G | 3R | 0 | 12 | 5 | 8 | 30329 |  |  |  | B2 |  |  |  | B5 | [5 empty] | B9 | * |  | S2G |  | S19 | [13 empty] | * | [5 empty] | M6 | [5 empty] | M8 |  | 22 | 25 | T | E |  |  | III | 14 | OX | AM | 18 | 12 | 6 | 8 | 8 |  | 3 | Universal |  |  | Direct acting | Standard | NO |  |  |  | A3, A4, A5, A6, A9 |  | -20%, +20% |  | YES | YES |  | YES | 1 | 2225TE |  | SO |  |  | Air, Water | LB20 |  |  | B5=B9 |  |  | Yes | 98 | 99 |  |  | Spring Return |  | 30334, 30308, 30308LW, 30309, 30329, 30333, 30308L5, P3005, P3005-R, P3012, P3012-R, P3017V01, P3017V01-R 25_07_25 | IMV0015-30308, 30309, 30329, 30333, 30334, 20105, 20106, 20205, 20206 Rev.6.doc
| 3/8" | 3G | 3R | 0 | 16 | 7 | 14 | 30329 |  |  |  | B2 |  |  |  | B5 | [5 empty] | B9 | * |  | S2G |  | S19 | [13 empty] | * | [5 empty] | M6 | [5 empty] | M8 |  |  | 25 | T | E |  |  | II | 18 | OX | AM | 20 | 20 | 20 | 20 | 15 |  | 3 | Universal |  |  | Direct acting | Standard | NO |  |  |  | A3, A4, A5, A6, A9 |  | -20%, +20% |  | YES | YES | YES | YES | 1 | 25TE | LW15,LW20 | SO |  | 2 | Air, Water | LB41 |  |  | B5=B9 |  |  | Yes | 98 | 99 |  |  | Spring Return |  | 30334, 30308, 30308LW, 30309, 30329, 30333, 30308L5, P3005, P3005-R, P3012, P3012-R, P3017V01, P3017V01-R 25_07_25 | IMV0015-30308, 30309, 30329, 30333, 30334, 20105, 20106, 20205, 20206 Rev.6.doc
| 3/8" | 3G | 3R | 0 | 16 | 10 | 25 | 30329 |  |  |  | B2 |  |  |  | B5 |  |  | B9N |  |  | B9 | * |  | S2G | S1 | S19 | [13 empty] | * | [5 empty] | M6 | [5 empty] | M8 |  |  | 25 | T | E |  |  | II | 18 | OX | AM | 20 | 20 | 20 | 20 | 15 |  | 3 | Universal |  |  | Direct acting | Standard | NO |  |  |  | A3, A4, A5, A6, A9 |  | -20%, +20% |  | YES | YES | YES | YES | 1 | 25TE | LW15,LW20 | SO |  | 2 | Air, Water | LB41 |  |  | B5=B9 |  |  | Yes | 98 | 99 |  |  | Spring Return |  | 30334, 30308, 30308LW, 30309, 30329, 30333, 30308L5, P3005, P3005-R, P3012, P3012-R, P3017V01, P3017V01-R 25_07_25 | IMV0015-30308, 30309, 30329, 30333, 30334, 20105, 20106, 20205, 20206 Rev.6.doc
| 1/2" | 4G | 4R | 0 | 10 | 5 | 8 | 30333 |  |  |  | B2 |  |  |  | B5 | B5N |  |  |  |  | B9 | * |  | S2G | S1 | S19 | [13 empty] | * | [5 empty] | M6 | [5 empty] | M8 |  | 22 | 25 | T | E |  |  | III | 14 | OX | AM | 18 | 12 | 6 | 8 | 8 |  | 3 | Universal |  |  | Direct acting | Standard | NO |  |  |  | A3, A4, A6, A9 |  | -20%, +20% | All port in one plane | YES | YES |  | YES | 1 | 2225TE |  | SO |  |  | Air, Water | LB20 |  |  | B5=B9 |  |  | Yes | 98 | 99 |  |  | Spring Return |  | 30334, 30308, 30308LW, 30309, 30329, 30333, 30308L5, P3005, P3005-R, P3012, P3012-R, P3017V01, P3017V01-R 25_07_25 | IMV0015-30308, 30309, 30329, 30333, 30334, 20105, 20106, 20205, 20206 Rev.6.doc
| 1/2" | 4G | 4R | 0 | 10 | 7 | 14 | 30334 |  |  |  | B2 |  |  |  | B5 | B5N |  |  |  |  | B9 | * |  | S2G | S1 | S19 | [13 empty] | * | [5 empty] | M6 | [5 empty] | M8 |  |  | 25 | T | E |  |  | II | 18 | OX | AM | 20 | 20 | 20 | 20 | 15 |  | 3 | Universal |  |  | Direct acting | Standard | NO |  |  |  | A3, A4, A6, A9 |  | -20%, +20% |  | YES | YES | YES | YES | 1 | 25TE | LW15,LW20 | SO |  | 2 | Air, Water | LB41 |  |  | B5=B9 |  |  | Yes | 98 | 99 |  |  | Spring Return | 30334.jpg | 30334, 30308, 30308LW, 30309, 30329, 30333, 30308L5, P3005, P3005-R, P3012, P3012-R, P3017V01, P3017V01-R 25_07_25 | IMV0015-30308, 30309, 30329, 30333, 30334, 20105, 20106, 20205, 20206 Rev.6.doc
| 1/2" | 4G | 4R | 0 | 10 | 10 | 30 | 30309 |  | * |  | B2 |  |  |  | B5 | B5N |  | B9N |  |  | B9 | * |  | S2G | S1 | S19 | [13 empty] | * | [5 empty] | M6 | [5 empty] | M8 |  |  | 25 | T | E |  |  | II | 18 | OX | AM | 20 | 20 | 20 | 20 | 15 |  | 3 | Universal |  |  | Direct acting | Standard | NO |  |  |  | A3, A4, A6, A9 | Aluminium Hard Anodised with internal Wetted parts of Brass, SS304, SS316 and SS430F | -20%, +20% |  | YES | YES | YES | YES | 1 | 25TE | LW15,LW20 | SO |  | 2 | Air, Water | LB41 |  |  | B5=B9 |  |  | Yes | 98 | 99 |  |  | Spring Return |  | 30334, 30308, 30308LW, 30309, 30329, 30333, 30308L5, P3005, P3005-R, P3012, P3012-R, P3017V01, P3017V01-R 25_07_25 | IMV0015-30308, 30309, 30329, 30333, 30334, 20105, 20106, 20205, 20206 Rev.6.doc
| 1/2" | 4G | 4R | 0 | 10 | 10 | 30 | 30309NS | [7 empty] | B5 | B5N |  | B9N |  |  | B9 | * |  | S2G | S1 | S19 | [13 empty] | * | [5 empty] | M6 | [5 empty] | M8 |  |  | 25 | T | E |  |  | II | 18 | OX | AM | 20 | 20 | 20 | 20 | 20 |  | 3 | Universal |  |  | Direct acting | Valve with Position Feedback | NO |  |  |  | A3, A4, A6, A9 |  | -20%, +20% |  | YES | YES | YES | YES |  | 25TE | LW20 | SO |  |  | Air, Water | LB50 |  |  | B5=B9 |  |  | Yes | 98 | 99 |  |  | Spring Return
| 1/4" | 2GA | 2RA | 0 | 10 | 10 | 30 | 30309 |  | * |  | B2 |  |  |  | B5 | B5N |  | B9N |  |  | B9 | * |  | S2G | S1 | S19 | [13 empty] | * | [5 empty] | M6 | [5 empty] | M8 |  |  | 25 | T | E |  |  | II | 18 | OX | AM | 20 | 20 | 20 | 20 | 15 |  | 3 | Universal |  |  | Direct acting | Standard | NO |  |  |  | A3, A4, A5, A6, A9 | Aluminium Hard Anodised with internal Wetted parts of Brass, SS304, SS316 and SS430F | -20%, +20% | With adapter to convert in 1/2" to 1/4" Connection | YES | YES | YES | YES | 1 | 25TE | LW15,LW20 | SO |  | 2 | Air, Water | LB41 |  |  | B5=B9 |  |  | Yes | 98 | 99 |  |  | Spring Return |  | 30334, 30308, 30308LW, 30309, 30329, 30333, 30308L5, P3005, P3005-R, P3012, P3012-R, P3017V01, P3017V01-R 25_07_25 | IMV0015-30308, 30309, 30329, 30333, 30334, 20105, 20106, 20205, 20206 Rev.6.doc
| 1/2" | 4G | 4R | 0 | 16 | 10 | 30 | 3613 |  |  |  | B2 |  |  |  | B5 | [5 empty] | B9 |  |  | S2G | [15 empty] | * | [5 empty] | M6 | [5 empty] | M8 |  |  | 25 | T | E |  |  | II | 18 |  |  | 20 | 20 | 20 | 20 | 15 |  | 3 | Universal | Turbine Trip Application |  | Direct acting | Standard | NO | Turbine Oil; |  |  |  |  | -20%, +20% |  | YES | NO | YES | YES | 1 | 25TE | LW15,LW20 |  |  | 2 |  | LB41 |  |  | B5=B9 |  |  | Yes | 98 | 99
| 1/2" | 4G | 4R | 0 | 16 | 10 | 30 | 3613 |  |  |  | B2 |  |  |  | B5 | [5 empty] | B9 |  |  | S2G | [15 empty] | * | [5 empty] | M6 | [5 empty] | M8 |  |  | 25 | T | E |  |  | II | 18 |  |  | 20 | 20 | 20 | 20 | 15 |  | 2 | NC | Turbine Trip Application |  | Direct acting | Standard | NO | Turbine Oil; |  |  |  |  | -20%, +20% |  | YES | NO | YES | YES | 1 | 25TE | LW15,LW20 |  | TC | 2 |  | LB41 |  |  | B5=B9 |  |  | Yes | 98 | 99
| 1/2" | 4G | 4R | 2 | 16 | 12 | 50 | 3366 |  |  |  | B2 |  |  |  | B5 | [5 empty] | B9 |  | S2 | [16 empty] | M0 | [5 empty] | * | [5 empty] | M8 |  | 22 |  | T | E |  |  | III | 14 |  |  | 18 | 12 | 6 | 8 | 8 |  | 3 | NC | Turbine Trip Application |  | Pilot Operated | Standard | NO | Turbine Oil; |  |  |  |  | -20%, +20% |  | YES | NO |  | YES |  | 22TE | [5 empty] | LB20 | [5 empty] | Yes | 98 | 99 |  |  | Internal |  |  | IMV0061-3366_Rev 1.doc
| 1/2" | 4G | 4R | 0 | 12 | 5 | 8 | 30329 |  |  |  | B2 |  |  |  | B5 | [5 empty] | B9 | * |  | S2G |  | S19 | [13 empty] | * | [5 empty] | M6 | [5 empty] | M8 |  | 22 | 25 | T | E |  |  | III | 14 | OX | AM | 18 | 12 | 6 | 8 | 8 |  | 3 | Universal |  |  | Direct acting | Standard | NO |  |  |  | A3, A4, A6, A9 |  | -20%, +20% |  | YES | YES |  | YES | 1 | 2225TE |  | SO |  |  | Air, Water | LB20 |  |  | B5=B9 |  |  | Yes | 98 | 99 |  |  | Spring Return |  | 30334, 30308, 30308LW, 30309, 30329, 30333, 30308L5, P3005, P3005-R, P3012, P3012-R, P3017V01, P3017V01-R 25_07_25 | IMV0015-30308, 30309, 30329, 30333, 30334, 20105, 20106, 20205, 20206 Rev.6.doc
| 1/2" | 4G | 4R | 0 | 16 | 10 | 25 | 30329 |  |  |  | B2 |  |  |  | B5 |  |  | B9N |  |  | B9 | * |  | S2G | S1 | S19 | [13 empty] | * | [5 empty] | M6 | [5 empty] | M8 |  |  | 25 | T | E |  |  | II | 18 | OX | AM | 20 | 20 | 20 | 20 | 15 |  | 3 | Universal |  |  | Direct acting | Standard | NO |  |  |  | A3, A4, A6, A9 |  | -20%, +20% |  | YES | YES | YES | YES | 1 | 25TE | LW15,LW20 | SO |  | 2 | Air, Water | LB41 |  |  | B5=B9 |  |  | Yes | 98 | 99 |  |  | Spring Return |  | 30334, 30308, 30308LW, 30309, 30329, 30333, 30308L5, P3005, P3005-R, P3012, P3012-R, P3017V01, P3017V01-R 25_07_25 | IMV0015-30308, 30309, 30329, 30333, 30334, 20105, 20106, 20205, 20206 Rev.6.doc
| 1/8" | 1G | 1R | 0 | 8 | 2.2 | 2.5 | P2003 |  | * |  | B2 |  |  |  | B5 | [6 empty] | * | S2 | S2G | S1 | S19 | [13 empty] | * | [5 empty] | M6 | [5 empty] | M8 |  |  | 25 | T | E |  |  | III | 14 | OX | AM | 5 | 5 | 5 | 5 | 5 |  | 2 | NC |  |  | Direct acting | Low Power (<5W) | NO | [5 empty] | -20%, +20% |  | YES | YES |  | YES |  | 25TE | LW5 | SO |  |  | Air, Water | [7 empty] | 98 | 99 | [5 empty] | IMV0069-20101, 20126, 3352, P2003, P2004, M2003, I2001_Rev 4.doc
| 1/4" | 2G | 2R | 0 | 8 | 2.2 | 2.5 | P2003 |  | * |  | B2 |  |  |  | B5 | [6 empty] | * | S2 | S2G | S1 | S19 | [13 empty] | * | [5 empty] | M6 | [5 empty] | M8 |  |  | 25 | T | E |  |  | III | 14 | OX | AM | 5 | 5 | 5 | 5 | 5 |  | 2 | NC |  |  | Direct acting | Low Power (<5W) | NO | [5 empty] | -20%, +20% |  | YES | YES |  | YES |  | 25TE | LW5 | SO |  |  | Air, Water | [7 empty] | 98 | 99 | [5 empty] | IMV0069-20101, 20126, 3352, P2003, P2004, M2003, I2001_Rev 4.doc
| 3/8" | 3G | 3R | 0 | 8 | 2.2 | 2.5 | P2003 |  | * |  | B2 |  |  |  | B5 | [6 empty] | * | S2 | S2G | S1 | S19 | [13 empty] | * | [5 empty] | M6 | [5 empty] | M8 |  |  | 25 | T | E |  |  | III | 14 | OX | AM | 5 | 5 | 5 | 5 | 5 |  | 2 | NC |  |  | Direct acting | Low Power (<5W) | NO | [5 empty] | -20%, +20% |  | YES | YES |  | YES |  | 25TE | LW5 | SO |  |  | Air, Water | [7 empty] | 98 | 99 | [5 empty] | IMV0069-20101, 20126, 3352, P2003, P2004, M2003, I2001_Rev 4.doc
| 1/2" | 4G | 4R | 0 | 8 | 2.2 | 2.5 | P2003 |  | * |  | B2 |  |  |  | B5 | [6 empty] | * | S2 | S2G | S1 | S19 | [13 empty] | * | [5 empty] | M6 | [5 empty] | M8 |  |  | 25 | T | E |  |  | III | 14 | OX | AM | 5 | 5 | 5 | 5 | 5 |  | 2 | NC |  |  | Direct acting | Low Power (<5W) | NO | [5 empty] | -20%, +20% |  | YES | YES |  | YES |  | 25TE | LW5 | SO |  |  | Air, Water | [7 empty] | 98 | 99 | [5 empty] | IMV0069-20101, 20126, 3352, P2003, P2004, M2003, I2001_Rev 4.doc
| 1/8" | 1G | 1R | 0 | 20 | 1.2 | 0.7 | P2003 |  | * |  | B2 |  |  |  | B5 | [6 empty] | * | S2 |  | S1 | [14 empty] | * | [5 empty] | M6 | [5 empty] | M8 |  |  | 25 | T | E |  |  | III | 14 | OX | AM | 5 | 5 | 5 | 5 | 5 |  | 2 | NC |  |  | Direct acting | Low Power (<5W) | NO | [5 empty] | -20%, +20% |  | YES | YES |  | YES |  | 25TE | LW5 | SO |  |  | Air, Water | [7 empty] | 98 | 99 | [5 empty] | IMV0069-20101, 20126, 3352, P2003, P2004, M2003, I2001_Rev 4.doc
| 1/4" | 2G | 2R | 0 | 20 | 1.2 | 0.7 | P2003 |  | * |  | B2 |  |  |  | B5 | [6 empty] | * | S2 |  | S1 | [14 empty] | * | [5 empty] | M6 | [5 empty] | M8 |  |  | 25 | T | E |  |  | III | 14 | OX | AM | 5 | 5 | 5 | 5 | 5 |  | 2 | NC |  |  | Direct acting | Low Power (<5W) | NO | [5 empty] | -20%, +20% |  | YES | YES |  | YES |  | 25TE | LW5 | SO |  |  | Air, Water | [7 empty] | 98 | 99 | [5 empty] | IMV0069-20101, 20126, 3352, P2003, P2004, M2003, I2001_Rev 4.doc
| 3/8" | 3G | 3R | 0 | 20 | 1.2 | 0.7 | P2003 |  | * |  | B2 |  |  |  | B5 | [6 empty] | * | S2 |  | S1 | [14 empty] | * | [5 empty] | M6 | [5 empty] | M8 |  |  | 25 | T | E |  |  | III | 14 | OX | AM | 5 | 5 | 5 | 5 | 5 |  | 2 | NC |  |  | Direct acting | Low Power (<5W) | NO | [5 empty] | -20%, +20% |  | YES | YES |  | YES |  | 25TE | LW5 | SO |  |  | Air, Water | [7 empty] | 98 | 99 | [5 empty] | IMV0069-20101, 20126, 3352, P2003, P2004, M2003, I2001_Rev 4.doc
| 1/2" | 4G | 4R | 0 | 20 | 1.2 | 0.7 | P2003 |  | * |  | B2 |  |  |  | B5 | [6 empty] | * | S2 |  | S1 | [14 empty] | * | [5 empty] | M6 | [5 empty] | M8 |  |  | 25 | T | E |  |  | III | 14 | OX | AM | 5 | 5 | 5 | 5 | 5 |  | 2 | NC |  |  | Direct acting | Low Power (<5W) | NO | [5 empty] | -20%, +20% |  | YES | YES |  | YES |  | 25TE | LW5 | SO |  |  | Air, Water | [7 empty] | 98 | 99 | [5 empty] | IMV0069-20101, 20126, 3352, P2003, P2004, M2003, I2001_Rev 4.doc
| 1/4" | 2G | 2R | 0 | 10 | 5 | 8 | P3005-R |  |  |  | B2 |  |  |  | B5 |  |  | B9N |  |  | B9 | * |  | S2G | S1 | S19 | [13 empty] | * | [5 empty] | M6 | M2 |  |  |  |  | M8 |  |  | 25 | T | E |  |  | III | 14 | OX | AM | 5 | 5 | 5 | 5 | 5 |  | 3 | Universal |  |  | Direct acting | Low Power (<5W) | NO |  |  |  | A1, A3, A4, A5, A6, A9, D10 |  | -20%, +20% |  | YES | YES |  | YES | 1 | 25TE | LW5 | SO |  |  | Air, Water |  | 30334 |  | B5=B9 |  |  |  | 98 | 99 |  |  | Spring Return |  | 30334, 30308, 30308LW, 30309, 30329, 30333, 30308L5, P3005, P3005-R, P3012, P3012-R, P3017V01, P3017V01-R 25_07_25 | IMV0199-P3005, P3005R_Rev. 0.doc
| 1/4" | 2G | 2R | 0 | 10 | 5 | 8 | 30308L5 |  |  | B1 | [11 empty] | * |  | S2G | S1 | S19 | [13 empty] | * | [5 empty] | M6 | [5 empty] | M8 |  |  | 25 | T | E |  |  | III | 14 | OX | AM | 5 | 5 | 5 | 5 | 5 |  | 3 | Universal |  |  | Direct acting | Low Power (<5W) | NO |  |  |  | A1, A3, A4, A5, A6, A9, D10 | Aluminium Hard Anodised with internal Wetted parts of Brass, SS304, SS316 and SS430F | -20%, +20% |  | YES | YES |  | YES | 1 | 25TE | LW5 | SO |  |  | Air, Water |  | 30308 | [5 empty] | 98 | 99 |  |  | Spring Return |  | 30334, 30308, 30308LW, 30309, 30329, 30333, 30308L5, P3005, P3005-R, P3012, P3012-R, P3017V01, P3017V01-R 25_07_25
| 1/4" | 2G | 2R | 0 | 10 | 5 | 8 | P3012-R |  |  |  | B2 |  |  |  | B5 |  |  | B9N |  |  | B9 | * |  | S2G | S1 | S19 | [13 empty] | * | [5 empty] | M6 | M2 |  |  |  |  | M8 |  |  | 25 | T | E |  |  | III | 14 | OX | AM | 3.5 | 3.5 | 3.5 | 3.5 | 3.5 |  | 3 | Universal |  |  | Direct acting | Low Power (<5W) | NO |  |  |  | A1, A3, A4, A5, A6, A9, D10 |  | -20%, +20% |  | YES | YES |  | YES | 1 | 25TE | LW3.5 | SO |  |  | Air, Water |  |  |  | B5=B9 |  |  |  | 98 | 99 |  |  | Spring Return |  | 30334, 30308, 30308LW, 30309, 30329, 30333, 30308L5, P3005, P3005-R, P3012, P3012-R, P3017V01, P3017V01-R 25_07_25 | IMV0161 - P3012, P3012R.doc
| 1/4" | 2G | 2R | 0 | 12 | 5 | 8 | P3012ER |  |  |  | B2 |  |  |  | B5 |  |  | B9N |  |  | B9 | * |  | S2G | S1 | S19 | [13 empty] | * | [5 empty] | M6 | [5 empty] | M8 |  |  | 25 | T | E |  |  | III | 14 | OX | AM | 3.5 | 3.5 | 3.5 | 3.5 | 3.5 |  | 3 | Universal |  |  | Direct acting | Low Power (<5W) | NO |  |  |  | A1, A3, A4, A5, A6, A9, D10 |  | -20%, +20% |  | YES | YES |  | YES | 1 | 25TE | LW3.5 | SO |  |  | Air, Water |  |  |  | B5=B9 |  |  |  | 98 | 99 |  |  | Spring Return
| 1/4" | 2G | 2R | 0 | 10 | 5 | 8 | P3017V01-R |  |  |  | B2 |  |  |  | B5 |  |  | B9N |  |  | B9 | * |  | S2G | S1 | S19 | [13 empty] | * | [5 empty] | M6 | M2 |  |  |  |  | M8 |  |  | 25 | T | E |  |  | IV | 14 | OX | AM | 1.8 | 1.8 | 1.8 | 1.8 | 1.8 |  | 3 | Universal |  |  | Direct acting | Low Power (<5W) | NO |  |  |  | A1, A3, A4, A5, A6, A9, D10 |  | -20%, +20% |  | YES | YES |  | YES | 1 | 25TE | LW1.8 | SO |  | 4 | Air, Water |  |  |  | B5=B9 |  |  |  | 98 | 99 |  |  | Spring Return | P3017R-B | 30334, 30308, 30308LW, 30309, 30329, 30333, 30308L5, P3005, P3005-R, P3012, P3012-R, P3017V01, P3017V01-R 25_07_25 | IMV0167-P3017 Rev.1.doc
| 1/4" | 2G | 2R | 0 | 10 | 5 | 8 | P3017V01-R |  |  |  | B2 |  |  |  | B5 |  |  | B9N |  |  | B9 | * |  | S2G | S1 | S19 | [13 empty] | * | [5 empty] | M6 | M2 |  |  |  |  | M8 |  |  | 25 | T | E |  |  | IV | 14 | OX | AM |  |  |  |  | 1 |  | 3 | Universal |  |  | Direct acting | Low Power (<5W) | NO |  |  |  | A1, A3, A4, A5, A6, A9, D10 |  | -20%, +20% |  | YES | YES |  | YES | 1 | 25TE | LW1 | SO |  | 4 | Air, Water |  |  |  | B5=B9 |  |  |  | 98 | 99 |  |  | Spring Return | P3017R-B | 30334, 30308, 30308LW, 30309, 30329, 30333, 30308L5, P3005, P3005-R, P3012, P3012-R, P3017V01, P3017V01-R 25_07_25 | IMV0167-P3017 Rev.1.doc
| 1/4" | 2G | 2R | 0 | 12 | 5 | 8 | P3017V01ER |  |  |  | B2 |  |  |  | B5 | [5 empty] | B9 | * |  | S2G | S1 | S19 | [13 empty] | * | [5 empty] | M6 | [5 empty] | M8 |  |  | 25 | T | E |  |  | IV | 14 | OX | AM | 1.8 | 1.8 | 1.8 | 1.8 | 1.8 |  | 3 | Universal |  |  | Direct acting | Low Power (<5W) | NO |  |  |  | A1, A3, A4, A5, A6, A9, D10 |  | -20%, +20% |  | YES | YES |  | YES | 1 | 25TE | LW1.8 | SO |  | 4 | Air, Water |  |  |  | B5=B9 |  |  |  | 98 | 99 |  |  | Spring Return | P3017R-B | 30334, 30308, 30308LW, 30309, 30329, 30333, 30308L5, P3005, P3005-R, P3012, P3012-R, P3017V01, P3017V01-R 25_07_25
| 1/4" | 2G | 2R | 0 | 12 | 5 | 8 | P3017V01ER |  |  |  | B2 |  |  |  | B5 | [5 empty] | B9 | * |  | S2G | S1 | S19 | [13 empty] | * | [5 empty] | M6 | [5 empty] | M8 |  |  | 25 | T | E |  |  | IV | 14 | OXC | AMC | 1.8 | 1.8 | 1.8 | 1.8 | 1.8 |  | 2 | NC |  |  | Direct acting | Low Power (<5W) | NO | [5 empty] | -20%, +20% | 2 Way bi-directional, supplied with Exhaust port Blocked in 3 way valve | YES | YES |  | YES | 1 | 25TE | LW1.8 | SOC | TC | 4 | Air, Water |  |  |  | B5=B9 |  |  |  | 98 | 99 |  |  | Spring Return | P3017R-B | 30334, 30308, 30308LW, 30309, 30329, 30333, 30308L5, P3005, P3005-R, P3012, P3012-R, P3017V01, P3017V01-R 25_07_25
| 1/4" | 2G | 2R | 0 | 12 | 5 | 8 | P3017V01ER |  |  |  | B2 |  |  |  | B5 | [5 empty] | B9 | * |  | S2G | S1 | S19 | [13 empty] | * | [5 empty] | M6 | [5 empty] | M8 |  |  | 25 | T | E |  |  | IV | 14 | OXO | AMO | 1.8 | 1.8 | 1.8 | 1.8 | 1.8 |  | 2 | NO |  |  | Direct acting | Low Power (<5W) | NO | [5 empty] | -20%, +20% | 2 Way bi-directional, supplied with one port Blocked in 3 way valve | YES | YES |  | YES | 1 | 25TE | LW1.8 | SOO | TO | 4 | Air, Water |  |  |  | B5=B9 |  |  |  | 98 | 99 |  |  | Spring Return | P3017R-B | 30334, 30308, 30308LW, 30309, 30329, 30333, 30308L5, P3005, P3005-R, P3012, P3012-R, P3017V01, P3017V01-R 25_07_25
| 1/4" | 2G | 2R | 0 | 10 | 5 | 8 | 30308LW |  | * | B1 | [11 empty] | * |  | S2G | S1 | S19 | [13 empty] | * | [5 empty] | M6 | [5 empty] | M8 | [5 empty] | 62 |  | IV | 14 | OX | AM |  |  |  |  | 2.3 |  | 3 | Universal |  |  | Direct acting | Standard | YESck |  |  |  | A1, A3, A4, A5,A6,A9, D10 | Aluminium Hard Anodised with internal Wetted parts of Brass, SS304, SS316 and SS430F |  |  | YES | YES |  | YES | 1 | 62 |  | SO |  | 4 | Air, Water | [7 empty] | 98 | 99 |  |  | Spring Return |  | 30334, 30308, 30308LW, 30309, 30329, 30333, 30308L5, P3005, P3005-R, P3012, P3012-R, P3017V01, P3017V01-R 25_07_25
| 1/4" | 2G | 2R | 0 | 10 | 5 | 8 | 30308LW |  | * | B1 | [11 empty] | * |  | S2G | S1 | S19 | [13 empty] | * | [5 empty] | M6 | [5 empty] | M8 | [5 empty] | 62 |  | IV | 14 | OXC | AMC |  |  |  |  | 2.3 |  | 2 | NC |  |  | Direct acting | Standard | YESck |  |  |  |  | Aluminium Hard Anodised with internal Wetted parts of Brass, SS304, SS316 and SS430F |  | 2 Way bi-directional, supplied with Exhaust port Blocked in 3 way valve | YES | YES |  | YES | 1 | 62 |  | SOC | TC | 4 | Air, Water | [7 empty] | 98 | 99 |  |  | Spring Return |  | 30334, 30308, 30308LW, 30309, 30329, 30333, 30308L5, P3005, P3005-R, P3012, P3012-R, P3017V01, P3017V01-R 25_07_25
| 1/4" | 2G | 2R | 0 | 10 | 5 | 8 | 30308LW |  | * | B1 | [11 empty] | * |  | S2G | S1 | S19 | [13 empty] | * | [5 empty] | M6 | [5 empty] | M8 | [5 empty] | 62 |  | IV | 14 | OXO | AMO |  |  |  |  | 2.3 |  | 2 | NO |  |  | Direct acting | Standard | YESck |  |  |  |  | Aluminium Hard Anodised with internal Wetted parts of Brass, SS304, SS316 and SS430F |  | 2 Way bi-directional, supplied with Exhaust port Blocked in 3 way valve | YES | YES |  | YES | 1 | 62 |  | SOO | TO | 4 | Air, Water | [7 empty] | 98 | 99 |  |  | Spring Return |  | 30334, 30308, 30308LW, 30309, 30329, 30333, 30308L5, P3005, P3005-R, P3012, P3012-R, P3017V01, P3017V01-R 25_07_25
| 1/4" | 2G | 2R | 0 | 10 | 5 | 8 | 30308LW |  | * | B1 | [11 empty] | * |  | S2G | S1 | S19 | [13 empty] | * | [5 empty] | M6 | [5 empty] | M8 |  |  | 25 | T | E |  |  | IV | 14 | OX | AM | 1.8 | 1.8 | 1.8 | 1.8 | 1.8 |  | 3 | Universal |  |  | Direct acting | Low Power (<5W) | NO |  |  |  | A1, A3, A4, A5, A6, A9, D10 | Aluminium Hard Anodised with internal Wetted parts of Brass, SS304, SS316 and SS430F | -20%, +20% |  | YES | YES |  | YES | 1 | 25TE | LW1.8 | SO |  | 4 | Air, Water | [7 empty] | 98 | 99 |  |  | Spring Return |  | 30334, 30308, 30308LW, 30309, 30329, 30333, 30308L5, P3005, P3005-R, P3012, P3012-R, P3017V01, P3017V01-R 25_07_25
| 1/4" | 2G | 2R | 0 | 10 | 5 | 8 | 30308LW |  | * | B1 | [11 empty] | * |  | S2G | S1 | S19 | [13 empty] | * | [5 empty] | M6 | [5 empty] | M8 |  |  | 25 | T | E |  |  | IV | 14 | OX | AM | 1.8 | 1.8 | 1.8 | 1.8 | 1.8 |  | 2 | NC |  |  | Direct acting | Low Power (<5W) | NO |  |  |  | A1, A3, A4, A5, A6, A9, D10 | Aluminium Hard Anodised with internal Wetted parts of Brass, SS304, SS316 and SS430F | -20%, +20% | 2 Way bi-directional, supplied with Exhaust port Blocked in 3 way valve | YES | YES |  | YES | 1 | 25TE | LW1.8 | SO | TC | 4 | Air, Water | [7 empty] | 98 | 99 |  |  | Spring Return |  | 30334, 30308, 30308LW, 30309, 30329, 30333, 30308L5, P3005, P3005-R, P3012, P3012-R, P3017V01, P3017V01-R 25_07_25
| 1/4" | 2G | 2R | 0 | 10 | 5 | 8 | 30308LW |  | * | B1 | [11 empty] | * |  | S2G | S1 | S19 | [13 empty] | * | [5 empty] | M6 | [5 empty] | M8 |  |  | 25 | T | E |  |  | IV | 14 | OX | AM | 1.8 | 1.8 | 1.8 | 1.8 | 1.8 |  | 2 | NO |  |  | Direct acting | Low Power (<5W) | NO |  |  |  | A1, A3, A4, A5, A6, A9, D10 | Aluminium Hard Anodised with internal Wetted parts of Brass, SS304, SS316 and SS430F | -20%, +20% | 2 Way bi-directional, supplied with Exhaust port Blocked in 3 way valve | YES | YES |  | YES | 1 | 25TE | LW1.8 | SO | TO | 4 | Air, Water | [7 empty] | 98 | 99 |  |  | Spring Return |  | 30334, 30308, 30308LW, 30309, 30329, 30333, 30308L5, P3005, P3005-R, P3012, P3012-R, P3017V01, P3017V01-R 25_07_25
| 1/4" | 2G | 2R | 0 | 12 | 5 | 8 | P3017V01ER |  |  |  | B2 |  |  |  | B5 | [5 empty] | B9 | * |  | S2G | S1 | S19 | [13 empty] | * | [5 empty] | M6 | [5 empty] | M8 |  |  | 25 | T | E |  |  | IV | 14 | OX | AM |  |  |  |  | 1 |  | 3 | Universal |  |  | Direct acting | Low Power (<5W) | NO |  |  |  | A1, A3, A4, A5, A6, A9, D10 |  | -20%, +20% |  | YES | YES |  | YES | 1 | 25TE | LW1 | SO |  | 4 | Air, Water |  |  |  | B5=B9 |  |  |  | 98 | 99 |  |  | Spring Return | P3017R-B | 30334, 30308, 30308LW, 30309, 30329, 30333, 30308L5, P3005, P3005-R, P3012, P3012-R, P3017V01, P3017V01-R 25_07_25
| 1/4" | 2G | 2R | 0 | 12 | 5 | 8 | P3017V01ER |  |  |  | B2 |  |  |  | B5 | [5 empty] | B9 | * |  | S2G | S1 | S19 | [13 empty] | * | [5 empty] | M6 | [5 empty] | M8 |  |  | 25 | T | E |  |  | IV | 14 | OXC | AMC |  |  |  |  | 1 |  | 2 | NC |  |  | Direct acting | Low Power (<5W) | NO | [5 empty] | -20%, +20% | 2 Way bi-directional, supplied with Exhaust port Blocked in 3 way valve | YES | YES |  | YES | 1 | 25TE | LW1 | SOC | TC | 4 | Air, Water |  |  |  | B5=B9 |  |  |  | 98 | 99 |  |  | Spring Return | P3017R-B | 30334, 30308, 30308LW, 30309, 30329, 30333, 30308L5, P3005, P3005-R, P3012, P3012-R, P3017V01, P3017V01-R 25_07_25
| 1/4" | 2G | 2R | 0 | 12 | 5 | 8 | P3017V01ER |  |  |  | B2 |  |  |  | B5 | [5 empty] | B9 | * |  | S2G | S1 | S19 | [13 empty] | * | [5 empty] | M6 | [5 empty] | M8 |  |  | 25 | T | E |  |  | IV | 14 | OXO | AMO |  |  |  |  | 1 |  | 2 | NO |  |  | Direct acting | Low Power (<5W) | NO | [5 empty] | -20%, +20% | 2 Way bi-directional, supplied with one port Blocked in 3 way valve | YES | YES |  | YES | 1 | 25TE | LW1 | SOO | TO | 4 | Air, Water |  |  |  | B5=B9 |  |  |  | 98 | 99 |  |  | Spring Return | P3017R-B | 30334, 30308, 30308LW, 30309, 30329, 30333, 30308L5, P3005, P3005-R, P3012, P3012-R, P3017V01, P3017V01-R 25_07_25
| 1/4" | 2G | 2R | 0 | 10 | 5 | 5 | P3005 |  |  |  | B2 |  |  |  | B5 | [5 empty] | B9 | * |  | S2G | S1 | S19 | [13 empty] | * | [5 empty] | M6 | [5 empty] | M8 |  |  | 25 | T | E |  |  | III | 14 | OX | AM | 5 | 5 | 5 | 5 | 5 |  | 3 | Universal |  |  | Direct acting | Low Power (<5W) | NO |  |  |  | A3, A4, A5, A6, A9, D10 |  | -20%, +20% |  | YES | YES |  | YES | 1 | 25TE | LW5 | SO |  |  | Air, Water |  | 30333 |  | B5=B9 |  |  |  | 98 | 99 |  |  | Spring Return |  | 30334, 30308, 30308LW, 30309, 30329, 30333, 30308L5, P3005, P3005-R, P3012, P3012-R, P3017V01, P3017V01-R 25_07_25 | IMV0199-P3005, P3005R_Rev. 0.doc
| 1/4" | 2G | 2R | 0 | 10 | 5 | 5 | P3012 |  |  |  | B2 |  |  |  | B5 | [5 empty] | B9 | * |  | S2G | S1 | S19 | [13 empty] | * | [5 empty] | M6 | [5 empty] | M8 |  |  | 25 | T | E |  |  | III | 14 | OX | AM | 3.5 | 3.5 | 3.5 | 3.5 | 3.5 |  | 3 | Universal |  |  | Direct acting | Low Power (<5W) | NO |  |  |  | A3, A4, A5, A6, A9, D10 |  | -20%, +20% |  | YES | YES |  | YES | 1 | 25TE | LW3.5 | SO |  |  | Air, Water |  |  |  | B5=B9 |  |  |  | 98 | 99 |  |  | Spring Return |  | 30334, 30308, 30308LW, 30309, 30329, 30333, 30308L5, P3005, P3005-R, P3012, P3012-R, P3017V01, P3017V01-R 25_07_25 | IMV0161 - P3012, P3012R.doc
| 1/4" | 2G | 2R | 0 | 10 | 5 | 5 | P3017V01 |  |  |  | B2 |  |  |  | B5 | [5 empty] | B9 | * |  | S2G | S1 | S19 | [13 empty] | * | [5 empty] | M6 | [5 empty] | M8 |  |  | 25 | T | E |  |  | IV | 14 | OX | AM | 1.8 | 1.8 | 1.8 | 1.8 | 1.8 |  | 3 | Universal |  |  | Direct acting | Low Power (<5W) | NO |  |  |  | A3, A4, A5, A6, A9, D10 |  | -20%, +20% |  | YES | YES |  | YES | 1 | 25TE | LW1.8 | SO |  | 4 | Air, Water |  |  |  | B5=B9 |  |  |  | 98 | 99 |  |  | Spring Return |  | 30334, 30308, 30308LW, 30309, 30329, 30333, 30308L5, P3005, P3005-R, P3012, P3012-R, P3017V01, P3017V01-R 25_07_25 | IMV0167-P3017 Rev.1.doc
| 1/4" | 2G | 2R | 0 | 10 | 5 | 5 | P3017V01 |  |  |  | B2 |  |  |  | B5 | [5 empty] | B9 | * |  | S2G | S1 | S19 | [13 empty] | * | [5 empty] | M6 | [5 empty] | M8 |  |  | 25 | T | E |  |  | IV | 14 | OX | AM |  |  |  |  | 1 |  | 3 | Universal |  |  | Direct acting | Low Power (<5W) | NO |  |  |  | A3, A4, A5, A6, A9, D10 |  | -20%, +20% |  | YES | YES |  | YES | 1 | 25TE | LW1 | SO |  | 4 | Air, Water |  |  |  | B5=B9 |  |  |  | 98 | 99 |  |  | Spring Return |  | 30334, 30308, 30308LW, 30309, 30329, 30333, 30308L5, P3005, P3005-R, P3012, P3012-R, P3017V01, P3017V01-R 25_07_25 | IMV0167-P3017 Rev.1.doc
| 3/8" | 3G | 3R | 0 | 10 | 5 | 8 | P3005 |  |  |  | B2 |  |  |  | B5 | [5 empty] | B9 | * |  | S2G | S1 | S19 | [13 empty] | * | [5 empty] | M6 | [5 empty] | M8 |  |  | 25 | T | E |  |  | III | 14 | OX | AM | 5 | 5 | 5 | 5 | 5 |  | 3 | Universal |  |  | Direct acting | Low Power (<5W) | NO |  |  |  | A3, A4, A5, A6, A9, D10 |  | -20%, +20% |  | YES | YES |  | YES | 1 | 25TE | LW5 | SO |  |  | Air, Water |  | 30333 |  | B5=B9 |  |  |  | 98 | 99 |  |  | Spring Return |  | 30334, 30308, 30308LW, 30309, 30329, 30333, 30308L5, P3005, P3005-R, P3012, P3012-R, P3017V01, P3017V01-R 25_07_25 | IMV0199-P3005, P3005R_Rev. 0.doc
| 3/8" | 3G | 3R | 0 | 10 | 5 | 8 | P3012 |  |  |  | B2 |  |  |  | B5 | [5 empty] | B9 | * |  | S2G | S1 | S19 | [13 empty] | * | [5 empty] | M6 | [5 empty] | M8 |  |  | 25 | T | E |  |  | III | 14 | OX | AM | 3.5 | 3.5 | 3.5 | 3.5 | 3.5 |  | 3 | Universal |  |  | Direct acting | Low Power (<5W) | NO |  |  |  | A3, A4, A5, A6, A9, D10 |  | -20%, +20% |  | YES | YES |  | YES | 1 | 25TE | LW3.5 | SO |  |  | Air, Water |  |  |  | B5=B9 |  |  |  | 98 | 99 |  |  | Spring Return |  | 30334, 30308, 30308LW, 30309, 30329, 30333, 30308L5, P3005, P3005-R, P3012, P3012-R, P3017V01, P3017V01-R 25_07_25 | IMV0161 - P3012, P3012R.doc
| 3/8" | 3G | 3R | 0 | 10 | 5 | 8 | P3017V01 |  |  |  | B2 |  |  |  | B5 | [5 empty] | B9 | * |  | S2G | S1 | S19 | [13 empty] | * | [5 empty] | M6 | [5 empty] | M8 |  |  | 25 | T | E |  |  | IV | 14 | OX | AM | 1.8 | 1.8 | 1.8 | 1.8 | 1.8 |  | 3 | Universal |  |  | Direct acting | Low Power (<5W) | NO |  |  |  | A3, A4, A5, A6, A9, D10 |  | -20%, +20% |  | YES | YES |  | YES | 1 | 25TE | LW1.8 | SO |  | 4 | Air, Water |  |  |  | B5=B9 |  |  |  | 98 | 99 |  |  | Spring Return |  | 30334, 30308, 30308LW, 30309, 30329, 30333, 30308L5, P3005, P3005-R, P3012, P3012-R, P3017V01, P3017V01-R 25_07_25 | IMV0167-P3017 Rev.1.doc
| 3/8" | 3G | 3R | 0 | 10 | 5 | 8 | P3017V01 |  |  |  | B2 |  |  |  | B5 | [5 empty] | B9 | * |  | S2G | S1 | S19 | [13 empty] | * | [5 empty] | M6 | [5 empty] | M8 |  |  | 25 | T | E |  |  | IV | 14 | OX | AM |  |  |  |  | 1 |  | 3 | Universal |  |  | Direct acting | Low Power (<5W) | NO |  |  |  | A3, A4, A5, A6, A9, D10 |  | -20%, +20% |  | YES | YES |  | YES | 1 | 25TE | LW1 | SO |  | 4 | Air, Water |  |  |  | B5=B9 |  |  |  | 98 | 99 |  |  | Spring Return |  | 30334, 30308, 30308LW, 30309, 30329, 30333, 30308L5, P3005, P3005-R, P3012, P3012-R, P3017V01, P3017V01-R 25_07_25 | IMV0167-P3017 Rev.1.doc
| 1/2" | 4G | 4R | 0 | 10 | 5 | 8 | P3005 |  |  |  | B2 |  |  |  | B5 | [5 empty] | B9 | * |  | S2G | S1 | S19 | [13 empty] | * | [5 empty] | M6 | [5 empty] | M8 |  |  | 25 | T | E |  |  | III | 14 | OX | AM | 5 | 5 | 5 | 5 | 5 |  | 3 | Universal |  |  | Direct acting | Low Power (<5W) | NO |  |  |  | A3, A4, A6, A9, D10 |  | -20%, +20% |  | YES | YES |  | YES | 1 | 25TE | LW5 | SO |  |  | Air, Water |  | 30333 |  | B5=B9 |  |  |  | 98 | 99 |  |  | Spring Return |  | 30334, 30308, 30308LW, 30309, 30329, 30333, 30308L5, P3005, P3005-R, P3012, P3012-R, P3017V01, P3017V01-R 25_07_25 | IMV0199-P3005, P3005R_Rev. 0.doc
| 1/2" | 4G | 4R | 0 | 10 | 5 | 8 | P3012 |  |  |  | B2 |  |  |  | B5 | [5 empty] | B9 | * |  | S2G | S1 | S19 | [13 empty] | * | [5 empty] | M6 | [5 empty] | M8 |  |  | 25 | T | E |  |  | III | 14 | OX | AM | 3.5 | 3.5 | 3.5 | 3.5 | 3.5 |  | 3 | Universal |  |  | Direct acting | Low Power (<5W) | NO |  |  |  | A3, A4, A6, A9, D10 |  | -20%, +20% |  | YES | YES |  | YES | 1 | 25TE | LW3.5 | SO |  |  | Air, Water |  |  |  | B5=B9 |  |  |  | 98 | 99 |  |  | Spring Return |  | 30334, 30308, 30308LW, 30309, 30329, 30333, 30308L5, P3005, P3005-R, P3012, P3012-R, P3017V01, P3017V01-R 25_07_25 | IMV0161 - P3012, P3012R.doc
| 1/2" | 4G | 4R | 0 | 10 | 5 | 8 | P3017V01 |  |  |  | B2 |  |  |  | B5 | [5 empty] | B9 | * |  | S2G | S1 | S19 | [13 empty] | * | [5 empty] | M6 | [5 empty] | M8 |  |  | 25 | T | E |  |  | IV | 14 | OX | AM | 1.8 | 1.8 | 1.8 | 1.8 | 1.8 |  | 3 | Universal |  |  | Direct acting | Low Power (<5W) | NO |  |  |  | A3, A4, A6, A9, D10 |  | -20%, +20% |  | YES | YES |  | YES | 1 | 25TE | LW1.8 | SO |  | 4 | Air, Water |  |  |  | B5=B9 |  |  |  | 98 | 99 |  |  | Spring Return |  | 30334, 30308, 30308LW, 30309, 30329, 30333, 30308L5, P3005, P3005-R, P3012, P3012-R, P3017V01, P3017V01-R 25_07_25 | IMV0167-P3017 Rev.1.doc
| 1/2" | 4G | 4R | 0 | 10 | 5 | 8 | P3017V01 |  |  |  | B2 |  |  |  | B5 | [5 empty] | B9 | * |  | S2G | S1 | S19 | [13 empty] | * | [5 empty] | M6 | [5 empty] | M8 |  |  | 25 | T | E |  |  | IV | 14 | OX | AM |  |  |  |  | 1 |  | 3 | Universal |  |  | Direct acting | Low Power (<5W) | NO |  |  |  | A3, A4, A6, A9, D10 |  | -20%, +20% |  | YES | YES |  | YES | 1 | 25TE | LW1 | SO |  | 4 | Air, Water |  |  |  | B5=B9 |  |  |  | 98 | 99 |  |  | Spring Return |  | 30334, 30308, 30308LW, 30309, 30329, 30333, 30308L5, P3005, P3005-R, P3012, P3012-R, P3017V01, P3017V01-R 25_07_25 | IMV0167-P3017 Rev.1.doc
| 1/4" | 2G | 2R | 0 | 10 | 5 | 8 | 30318 |  | * | B1 |  |  |  |  | B5 | B5N |  |  |  |  | B9 | * |  | S2G | S1 | S19 | [13 empty] | M0 | [5 empty] | * | [5 empty] | M8 |  | 22 | 25 | T | E |  |  | III | 14 |  |  | 8 | 8 | 8 | 8 | 8 |  | 3 | Universal | Namur SOV |  | Direct acting | Standard | NO |  |  |  | A1, A3, A4, A5, A6, A9, D1 | Aluminium Hard Anodised with internal Wetted parts of Brass, SS304, SS316 and SS430F | -20%, +20% |  | YES | YES |  | YES | 1 | 2225TE |  |  |  |  | Air | LB20 | [5 empty] | Yes | 98 | 99 |  |  |  | 30318 P1 | 30318, 30318LW, 30318LA 25_07_25 | IMV0016-30318, 30318LW_Rev2.doc
| 1/4" | 2G | 2R | 0 | 10 | 5 | 8 | 30318L5 |  | * | B1 |  |  |  |  | B5 | B5N | [5 empty] | * |  | S2G | S1 | S19 | [13 empty] | M0 | [5 empty] | * | [5 empty] | M8 |  |  | 25 | T | E |  |  | III | 14 |  |  | 5 | 5 | 5 | 5 | 5 |  | 3 | Universal | Namur SOV |  | Direct acting | Low Power (<5W) | NO |  |  |  | A1, A3, A4, A5, A6, A9, D1 | Aluminium Hard Anodised with internal Wetted parts of Brass, SS304, SS316 and SS430F | -20%, +20% |  | YES | YES |  | YES | 1 | 25TE | LW5 |  |  |  | Air |  | 30318 | [5 empty] | 98 | 99 |  |  |  | 30318 P1 | 30318, 30318LW, 30318LA 25_07_25
| 1/4" | 2G | 2R | 0 | 10 | 5 | 8 | 30318LW |  | * | B1 |  |  |  |  | B5 | B5N |  |  |  |  | B9 | * |  | S2G | S1 | S19 | [13 empty] | M0 | [5 empty] | * | [5 empty] | M8 |  |  | 25 | T | E |  |  | IV | 14 |  |  | 1.8 | 1.8 | 1.8 | 1.8 | 1.8 |  | 3 | Universal | Namur SOV |  | Direct acting | Low Power (<5W) | NO |  |  |  | A1, A3, A4, A5, A6, A9, D1 | Aluminium Hard Anodised with internal Wetted parts of Brass, SS304, SS316 and SS430F | -20%, +20% |  | YES | YES |  | YES | 1 | 25TE | LW1.8 |  |  | 4 | Air | [7 empty] | 98 | 99 |  |  |  | 30318 P1 | 30318, 30318LW, 30318LA 25_07_25 | IMV0016-30318, 30318LW_Rev2.doc
| 1/4" | 2G | 2R | 0 | 10 | 5 | 8 | 30318LA |  | * | B1 |  |  |  |  | B5 | B5N | [5 empty] | * |  | S2G | S1 | S19 | [13 empty] | M0 | [5 empty] | * | [5 empty] | M8 |  |  | 25 | T | E |  |  | III | 14 |  |  | 3.5 | 3.5 | 3.5 | 3.5 | 3.5 |  | 3 | Universal | Namur SOV |  | Direct acting | Low Power (<5W) | NO |  |  |  | A1, A3, A4, A5, A6, A9, D1 | Aluminium Hard Anodised with internal Wetted parts of Brass, SS304, SS316 and SS430F | -20%, +20% |  | YES | YES |  | YES | 1 | 25TE | LW3.5 |  |  |  | Air | [7 empty] | 98 | 99 |  |  |  | 30318 P1 | 30318, 30318LW, 30318LA 25_07_25 | IMV0016-30318_Rev_4.doc
| 1/4" | 2G | 2R | 0 | 10 | 5 | 8 | 30318LW |  | * | B1 |  |  |  |  | B5 | B5N |  |  |  |  | B9 | * |  | S2G | S1 | S19 | [13 empty] | M0 | [5 empty] | * | [5 empty] | M8 |  |  | 25 | T | E |  |  | IV | 14 | [6 empty] | 1 |  | 3 | Universal | Namur SOV |  | Direct acting | Low Power (<5W) | NO |  |  |  | A1, A3, A4, A5, A6, A9, D1 | Aluminium Hard Anodised with internal Wetted parts of Brass, SS304, SS316 and SS430F | -20%, +20% |  | YES | YES |  | YES | 1 | 25TE | LW1 |  |  | 4 | Air | [7 empty] | 98 | 99 |  |  |  | 30318 P1 | 30318, 30318LW, 30318LA 25_07_25 | IMV0016-30318, 30318LW_Rev2.doc
| SB | SB | SB | 0 | 10 | 5 | 8 | 30316 |  | * | [5 empty] | B5 | [6 empty] | * |  | S2G | S1 | [14 empty] | * | [5 empty] | M6 | [5 empty] | M8 |  | 22 | 25 | T | E |  |  | III | 14 | OX | AM | 8 | 8 | 8 | 8 | 8 |  | 3 | Universal |  |  | Direct acting | Standard | NO |  |  |  |  | Aluminium Hard Anodised with internal Wetted parts of Brass, SS304, SS316 and SS430F | -20%, +20% |  | YES | YES |  | YES | 1 | 2225TE |  | SO |  |  | Air, Water | LB20 | [5 empty] | Yes | 98 | 99 |  |  | Sub Base |  | 30316, 30316LW, 30317, 30332, P3014, 25_07_2024 | IMV0044-30316,30317.doc
| SB | SB | SB | 0 | 18 | 5 | 8 | 3906 |  | * | [5 empty] | B5 | [6 empty] | * |  | S2G | S1 | [14 empty] | * | [5 empty] | M6 | [5 empty] | M8 |  | 22 | 25 | T | E |  |  | III | 14 | OX | AM | 8 | 8 | 8 | 8 | 8 |  | 3 | NC |  |  | Direct acting | Standard | NO |  |  |  |  | Aluminium Hard Anodised with internal Wetted parts of Brass, SS304, SS316 and SS430F | -20%, +20% |  | YES | NO |  | YES | 1 | 2225TE |  | SO |  |  | Air, Water | LB20 | [5 empty] | Yes | 98 | 99 |  |  | Sub Base
| SB | SB | SB | 0 | 10 | 10 | 30 | 30317V01 |  | * | [5 empty] | B5 | [6 empty] | * |  | S2G |  | S19 | [13 empty] | * | [5 empty] | M6 | [5 empty] | M8 |  |  | 25 | T | E |  |  | II | 18 | OX | AM | 20 | 20 | 20 | 20 | 15 |  | 3 | Universal |  |  | Direct acting | Standard | NO |  |  |  |  | Aluminium Hard Anodised with internal Wetted parts of Brass, SS304, SS316 and SS430F | -20%, +20% |  | YES | YES | YES | YES | 1 | 25TE | LW15,LW20 | SO |  | 2 | Air, Water | LB41 | [5 empty] | Yes | 98 | 99 |  |  | Sub Base |  | 30316, 30316LW, 30317, 30332, P3014, 25_07_2024 | IMV0044-30316,30317.doc
| SB | SB | SB | 0 | 16 | 7 | 14 | 30332 |  | * | [5 empty] | B5 | [6 empty] | * |  | S2G |  | S19 | [13 empty] | * | [5 empty] | M6 | [5 empty] | M8 |  |  | 25 | T | E |  |  | II | 18 | OX | AM | 20 | 20 | 20 | 20 | 15 |  | 3 | Universal |  |  | Direct acting | Standard | NO |  |  |  |  | Aluminium Hard Anodised with internal Wetted parts of Brass, SS304, SS316 and SS430F | -20%, +20% |  | YES | YES | YES | YES | 1 | 25TE | LW15,LW20 | SO |  | 2 | Air, Water | LB41 | [5 empty] | Yes | 98 | 99 |  |  | Sub Base | 30332.tif | 30316, 30316LW, 30317, 30332, P3014, 25_07_2024
| SB | SB | SB | 0 | 16 | 10 | 30 | 30332 |  | * | [5 empty] | B5 | [6 empty] | * |  | S2G |  | S19 | [13 empty] | * | [5 empty] | M6 | [5 empty] | M8 |  |  | 25 | T | E |  |  | II | 18 | OX | AM | 20 | 20 | 20 | 20 | 15 |  | 3 | Universal |  |  | Direct acting | Standard | NO |  |  |  |  | Aluminium Hard Anodised with internal Wetted parts of Brass, SS304, SS316 and SS430F | -20%, +20% |  | YES | YES | YES | YES | 1 | 25TE | LW15,LW20 | SO |  | 2 | Air, Water | LB41 | [5 empty] | Yes | 98 | 99 |  |  | Sub Base | 30332.tif | 30316, 30316LW, 30317, 30332, P3014, 25_07_2024
| SB | SB | SB | 0 | 10 | 5 | 8 | P3014 |  | * | [5 empty] | B5 | [6 empty] | * |  | S2G |  | S19 | [13 empty] | * | [5 empty] | M6 | [5 empty] | M8 |  |  | 25 | T | E |  |  | III | 14 | OX | AM | 3.5 | 3.5 | 3.5 | 3.5 | 3.5 |  | 3 | Universal |  |  | Direct acting | Low Power (<5W) | NO |  |  |  |  | Aluminium Hard Anodised with internal Wetted parts of Brass, SS304, SS316 and SS430F | -20%, +20% |  | YES | YES |  | YES | 1 | 25TE | LW3.5 | SO |  |  | Air, Water | [7 empty] | 98 | 99 |  |  | Sub Base |  | 30316, 30316LW, 30317, 30332, P3014, 25_07_2024
| SB | SB | SB | 0 | 10 | 5 | 8 | 30316LW |  | * | [5 empty] | B5 | [6 empty] | * |  | S2G | S1 | [14 empty] | * | [5 empty] | M6 | [5 empty] | M8 |  |  | 25 | T | E |  |  | IV | 14 | OX | AM | 1.8 | 1.8 | 1.8 | 1.8 | 1.8 |  | 3 | Universal |  |  | Direct acting | Low Power (<5W) | NO |  |  |  |  | Aluminium Hard Anodised with internal Wetted parts of Brass, SS304, SS316 and SS430F | -20%, +20% |  | YES | YES |  | YES | 1 | 25TE | LW1.8 | SO |  | 4 | Air, Water | [7 empty] | 98 | 99 |  |  | Sub Base | 30316LW | 30316, 30316LW, 30317, 30332, P3014, 25_07_2024
| SB | SB | SB | 0 | 10 | 5 | 8 | 30316LW |  | * | [5 empty] | B5 | [6 empty] | * |  | S2G | S1 | [14 empty] | * | [5 empty] | M6 | [5 empty] | M8 |  |  | 25 | T | E |  |  | IV | 14 | OX | AM |  |  |  |  | 1 |  | 3 | Universal |  |  | Direct acting | Low Power (<5W) | NO |  |  |  |  | Aluminium Hard Anodised with internal Wetted parts of Brass, SS304, SS316 and SS430F | -20%, +20% |  | YES | YES |  | YES | 1 | 25TE | LW1 | SO |  | 4 | Air, Water | [7 empty] | 98 | 99 |  |  | Sub Base | 30316LW | 30316, 30316LW, 30317, 30332, P3014, 25_07_2024
| 1/4" | 2G | 2R | 3 | 30 | 7 | 18 | 31101 |  | * | [12 empty] | * | [18 empty] | M1 | [11 empty] | F |  | 25 | T |  |  |  | II | 18 |  |  | 13 | 13 | 13 | 13 | 13 |  | 3 | NC | Ship Horn |  | Pilot Operated | Standard | NO | Air; | Oil Free Air; Nitrogen; Air (Instead of Air, Water. Print 'Air' media); |  | A3, A4, A5, A9 | Aluminium Hard Anodised with internal Wetted parts of Aluminium, Brass, SS304, SS316 and SS430F | -20%, +20% |  | YES | YES | YES | YES |  | F25T | [5 empty] | LB41 | [5 empty] | Yes | 98 | 99 |  |  | Spring Return Internal
| 1/4" | 2G | 2R | 2 | 10 | 7 | 18 | 31119 |  | * |  | B2 | B2F |  |  | B5 | [6 empty] | * |  | S2G | S1 | S19 | [13 empty] | M0 | [5 empty] | * | M2 |  |  |  |  | M8 |  | 22 | 25 | T | E | 66 |  | III | 14 |  | AM | 18 | 12 | 6 | 8 | 8 |  | 3 | NC |  |  | Pilot Operated | Standard | YESck | Air; | Oil Free Air; Nitrogen; Air (Instead of Air, Water. Print 'Air' media); |  | A3, A4, A5, A9, A9+D16, D16 | Aluminium Hard Anodised with internal Wetted parts of Aluminium, Brass, SS304, SS316 and SS430F | -20%, +20% |  | YES | YES |  | YES |  | 2225TE66 | [5 empty] | LB20 |  |  |  | 2 |  | Yes | 98 | 99 |  |  | Spring Return Internal | 31119 | 31119, 31120, 31120EP, 31121, P3001, P3007, I3003, 3068, 31209, 31210, 31210EP, 31206, P3003, P3009, I3005, 32301, P3006, P3008, I3004 25_07_25 | IMV0002-31119, 31120, 31121, 31209, 31210, 31206, 31207 Rev.4.doc
| 1/4" | 2G | 2R | 2 | 10 | 6 | 22 | 31119 |  | * |  | B2 | B2F |  |  | B5 | [6 empty] | * |  | S2G | S1 | S19 | [13 empty] | M0 | [5 empty] | * | M2 |  |  |  |  | M8 |  | 22 | 25 | T | E | 66 |  | III | 14 |  | AM | 18 | 12 | 6 | 8 | 8 |  | 3 | NC |  |  | Pilot Operated | Standard | YESck | Air; | Oil Free Air; Nitrogen; Air (Instead of Air, Water. Print 'Air' media); |  | A3, A4, A5, A9, A9+D16, D16 | Aluminium Hard Anodised with internal Wetted parts of Aluminium, Brass, SS304, SS316 and SS430F | -20%, +20% |  | YES | YES |  | YES |  | 2225TE66 | [5 empty] | LB20 |  |  |  | 2 |  | Yes | 98 | 99 |  |  | Spring Return Internal | 31119 | 31119, 31120, 31120EP, 31121, P3001, P3007, I3003, 3068, 31209, 31210, 31210EP, 31206, P3003, P3009, I3005, 32301, P3006, P3008, I3004 25_07_25 | IMV0002-31119, 31120, 31121, 31209, 31210, 31206, 31207 Rev.4.doc
| SB | SB | SB | 2 | 10 | 7 | 18 | 31123 |  | * | [5 empty] | B5 | [6 empty] | * |  | S2G | S1 | [14 empty] | M0 | [5 empty] | * | [5 empty] | M8 |  | 22 | 25 | T | E | 66 |  | III | 14 |  | AM | 18 | 12 | 6 | 8 | 8 |  | 3 | NC |  |  | Pilot Operated | Standard | YESck | Air; | Oil Free Air; Nitrogen; Air (Instead of Air, Water. Print 'Air' media); |  |  | Aluminium Hard Anodised with internal Wetted parts of Aluminium, Brass, SS304, SS316 and SS430F | -20%, +20% |  | YES | NO |  |  |  | 2225TE66 | [5 empty] | LB20 | [5 empty] | Yes | 98 | 99 |  |  | Sub Base Spring Return Internal | 31123 (2) | 31205, 31123.pdf | IMV0046-31123, 31205.doc
| 1/4" | 2G | 2R | 2 | 20 | 7 | 18 | 31120 |  | * |  | B2 |  |  |  | B5 | [6 empty] | * |  | S2G | S1 | S19 | [13 empty] | M0 | [5 empty] | * | [5 empty] | M8 |  | 22 | 25 | T | E | 66 |  | III | 14 |  | AM | 18 | 12 | 6 | 8 | 8 |  | 3 | NC |  |  | Pilot Operated | Standard | YESck | Air; | Oil Free Air; Nitrogen; Air (Instead of Air, Water. Print 'Air' media); |  | A3, A4, A5, A9 | Aluminium Hard Anodised with internal Wetted parts of Aluminium, Brass, SS304, SS316 and SS430F | -20%, +20% |  | YES | YES |  | YES |  | 2225TE66 | [5 empty] | LB20 | [5 empty] | Yes | 98 | 99 |  |  | Spring Return Internal |  | 31119, 31120, 31120EP, 31121, P3001, P3007, I3003, 3068, 31209, 31210, 31210EP, 31206, P3003, P3009, I3005, 32301, P3006, P3008, I3004 25_07_25 | IMV0002-31119, 31120, 31121, 31209, 31210, 31206, 31207 Rev.4.doc
| 1/4" | 2G | 2R | 3 | 40 | 7 | 18 | 31120EP |  | * |  | B2 |  |  |  | B5 | [6 empty] | * |  | S2G | S1 | S19 | [13 empty] | * |  |  | M12 | [5 empty] | M5 |  |  |  |  | 22 | 25 | T | E | 66 |  | III | 14 |  | AM | 18 | 12 | 6 | 8 | 8 |  | 3 | NC |  |  | Pilot Operated | Standard | YESck | Air; | Oil Free Air; Nitrogen; Air (Instead of Air, Water. Print 'Air' media); |  | A3, A4, A5, A9 | Aluminium Hard Anodised with internal Wetted parts of Aluminium, Brass, SS304, SS316 and SS430F | -20%, +20% |  | YES | YES |  | YES |  | 2225TE66 | [5 empty] | LB20 | [5 empty] | Yes | 98 | 99 |  |  | Spring Return Internal |  | 31119, 31120, 31120EP, 31121, P3001, P3007, I3003, 3068, 31209, 31210, 31210EP, 31206, P3003, P3009, I3005, 32301, P3006, P3008, I3004 25_07_25
| 1/4" | 2G | 2R | 3 | 40 | 7 | 18 | 31121 |  | * |  | B2 |  |  |  | B5 | [6 empty] | * |  | S2G | S1 | S19 | [13 empty] | * |  |  | M12 | [5 empty] | M5 | [5 empty] | 25 | T | E |  |  | II | 18 |  | AM | 13 | 13 | 13 | 13 | 13 |  | 3 | NC |  |  | Pilot Operated | Standard | NO | Air; | Oil Free Air; Nitrogen; Air (Instead of Air, Water. Print 'Air' media); |  | A3, A4, A5, A9 | Aluminium Hard Anodised with internal Wetted parts of Aluminium, Brass, SS304, SS316 and SS430F | -20%, +20% |  | YES | NO | YES | YES |  | 25TE | [5 empty] | LB41 | [5 empty] | Yes | 98 | 99 |  |  | Spring Return Internal |  | 31119, 31120, 31120EP, 31121, P3001, P3007, I3003, 3068, 31209, 31210, 31210EP, 31206, P3003, P3009, I3005, 32301, P3006, P3008, I3004 25_07_25 | IMV0002-31119, 31120, 31121, 31209, 31210, 31206, 31207 Rev.4.doc
| 1/4" | 2G | 2R | 0 | 20 | 7 | 18 | 32301 | 2 | * |  | B2 |  |  |  | B5 | [5 empty] | B9 | * |  | S2G | S1 | S19 | [13 empty] | M0 | [5 empty] | * | [5 empty] | M8 |  | 22 | 25 | T | E | 66 |  | III | 14 |  | AM | 18 | 12 | 6 | 8 | 8 |  | 3 | Universal |  |  | external Pilot with Solenoid | Standard | YESck | Air;Water; | Oil Free Air; |  | A3, A4, A5, A9, A9+D16, D16, A9+A12 | Aluminium Hard Anodised with internal Wetted parts of Aluminium, Brass, SS304, SS316 and SS430F | -20%, +20% |  | YES | YES |  | YES |  | 2225TE66 | [5 empty] | LB20 |  |  |  | 2 |  | Yes | 98 | 99 |  |  |  | 32301 | 31119, 31120, 31120EP, 31121, P3001, P3007, I3003, 3068, 31209, 31210, 31210EP, 31206, P3003, P3009, I3005, 32301, P3006, P3008, I3004 25_07_25 | IMV0043_Rev 01-32301.doc
| 3/8" | 3G | 3R | 2 | 10 | 7 | 18 | 31119 |  | * |  | B2 |  |  |  | B5 | [6 empty] | * |  | S2G | S1 | S19 | [13 empty] | M0 | [5 empty] | * | M2 |  |  |  |  | M8 |  | 22 | 25 | T | E | 66 |  | III | 14 |  | AM | 18 | 12 | 6 | 8 | 8 |  | 3 | NC |  |  | Pilot Operated | Standard | YESck | Air; | Oil Free Air; Nitrogen; Air (Instead of Air, Water. Print 'Air' media); |  | A3, A4, A5, A9, A9+D16, D16 | Aluminium Hard Anodised with internal Wetted parts of Aluminium, Brass, SS304, SS316 and SS430F | -20%, +20% |  | YES | YES |  | YES |  | 2225TE66 | [5 empty] | LB20 | [5 empty] | Yes | 98 | 99 |  |  | Spring Return Internal | 31119 | 31119, 31120, 31120EP, 31121, P3001, P3007, I3003, 3068, 31209, 31210, 31210EP, 31206, P3003, P3009, I3005, 32301, P3006, P3008, I3004 25_07_25 | IMV0002-31119, 31120, 31121, 31209, 31210, 31206, 31207 Rev.4.doc
| 3/8" | 3G | 3R | 2 | 10 | 10 | 38 | 31119 |  | * | [5 empty] | B5 | [6 empty] | * |  | S2G | S1 | S19 | [13 empty] | M0 | [5 empty] | * | [5 empty] | M8 |  | 22 | 25 | T | E | 66 |  | III | 14 |  | AM | 18 | 12 | 6 | 8 | 8 |  | 3 | NC |  |  | Pilot Operated | Standard | YESck | Air; | Oil Free Air; Nitrogen; Air (Instead of Air, Water. Print 'Air' media); |  | A3, A4, A5, A9 | Aluminium Hard Anodised with internal Wetted parts of Aluminium, Brass, SS304, SS316 and SS430F | -20%, +20% |  | YES | YES |  | YES |  | 2225TE66 | [5 empty] | LB20 | [5 empty] | Yes | 98 | 99 |  |  | Spring Return Internal | 31119 | 31119, 31120, 31120EP, 31121, P3001, P3007, I3003, 3068, 31209, 31210, 31210EP, 31206, P3003, P3009, I3005, 32301, P3006, P3008, I3004 25_07_25 | IMV0002-31119, 31120, 31121, 31209, 31210, 31206, 31207 Rev.4.doc
| 3/8" | 3G | 3R | 2 | 10 | 10 | 38 | 31119V01 |  |  |  |  | B17 | [9 empty] | * |  | S2G |  | S19 | [13 empty] | M0 | [5 empty] | * | [5 empty] | M8 |  | 22 | 25 | T | E | 66 |  | III | 14 |  | AM | 18 | 12 | 6 | 8 | 8 |  | 3 | NC |  |  | Pilot Operated | Standard | YESck | Air; | Oil Free Air; Nitrogen; Air (Instead of Air, Water. Print 'Air' media); |  | A3, A4, A5, A9 |  |  | Brass Forged body material | YES | YES |  | YES |  | 2225TE66 | [5 empty] | LB20 | [5 empty] | Yes | 98 | 99 |  |  | Spring Return Internal | 31119 | 31119, 31120, 31120EP, 31121, P3001, P3007, I3003, 3068, 31209, 31210, 31210EP, 31206, P3003, P3009, I3005, 32301, P3006, P3008, I3004 25_07_25
| 3/8" | 3G | 3R | 2 | 20 | 7 | 18 | 31120 |  | * |  | B2 |  |  |  | B5 | [6 empty] | * |  | S2G | S1 | S19 | [13 empty] | M0 | [5 empty] | * | [5 empty] | M8 |  | 22 | 25 | T | E | 66 |  | III | 14 |  | AM | 18 | 12 | 6 | 8 | 8 |  | 3 | NC |  |  | Pilot Operated | Standard | YESck | Air; | Oil Free Air; Nitrogen; Air (Instead of Air, Water. Print 'Air' media); |  | A3, A4, A5, A9 | Aluminium Hard Anodised with internal Wetted parts of Aluminium, Brass, SS304, SS316 and SS430F | -20%, +20% |  | YES | YES |  | YES |  | 2225TE66 | [5 empty] | LB20 | [5 empty] | Yes | 98 | 99 |  |  | Spring Return Internal |  | 31119, 31120, 31120EP, 31121, P3001, P3007, I3003, 3068, 31209, 31210, 31210EP, 31206, P3003, P3009, I3005, 32301, P3006, P3008, I3004 25_07_25 | IMV0002-31119, 31120, 31121, 31209, 31210, 31206, 31207 Rev.4.doc
| 3/8" | 3G | 3R | 2 | 20 | 10 | 38 | 31120 |  | * | [5 empty] | B5 | [6 empty] | * |  | S2G | S1 | S19 | [13 empty] | M0 | [5 empty] | * | [5 empty] | M8 |  | 22 | 25 | T | E | 66 |  | III | 14 |  | AM | 18 | 12 | 6 | 8 | 8 |  | 3 | NC |  |  | Pilot Operated | Standard | YESck | Air; | Oil Free Air; Nitrogen; Air (Instead of Air, Water. Print 'Air' media); |  | A3, A4, A5, A9 | Aluminium Hard Anodised with internal Wetted parts of Aluminium, Brass, SS304, SS316 and SS430F | -20%, +20% |  | YES | YES |  | YES |  | 2225TE66 | [5 empty] | LB20 | [5 empty] | Yes | 98 | 99 |  |  | Spring Return Internal |  | 31119, 31120, 31120EP, 31121, P3001, P3007, I3003, 3068, 31209, 31210, 31210EP, 31206, P3003, P3009, I3005, 32301, P3006, P3008, I3004 25_07_25 | IMV0002-31119, 31120, 31121, 31209, 31210, 31206, 31207 Rev.4.doc
| 3/8" | 3G | 3R | 2 | 20 | 10 | 38 | 31120V01 |  |  |  |  | B17 | [9 empty] | * |  | S2G |  | S19 | [13 empty] | M0 | [5 empty] | * | [5 empty] | M8 |  | 22 | 25 | T | E | 66 |  | III | 14 |  | AM | 18 | 12 | 6 | 8 | 8 |  | 3 | NC |  |  | Pilot Operated | Standard | YESck | Air; | Oil Free Air; Nitrogen; Air (Instead of Air, Water. Print 'Air' media); |  | A3, A4, A5, A9 |  |  | Brass Forged body material | YES | YES |  | YES |  | 2225TE66 | [5 empty] | LB20 | [5 empty] | Yes | 98 | 99 |  |  | Spring Return Internal |  | 31119, 31120, 31120EP, 31121, P3001, P3007, I3003, 3068, 31209, 31210, 31210EP, 31206, P3003, P3009, I3005, 32301, P3006, P3008, I3004 25_07_25
| 3/8" | 3G | 3R | 3 | 40 | 7 | 18 | 31120EP |  | * |  | B2 |  |  |  | B5 | [6 empty] | * |  | S2G | S1 | S19 | [13 empty] | * |  |  | M12 | [5 empty] | M5 |  |  |  |  | 22 | 25 | T | E | 66 |  | III | 14 |  | AM | 18 | 12 | 6 | 8 | 8 |  | 3 | NC |  |  | Pilot Operated | Standard | YESck | Air; | Oil Free Air; Nitrogen; Air (Instead of Air, Water. Print 'Air' media); |  | A3, A4, A5, A9 | Aluminium Hard Anodised with internal Wetted parts of Aluminium, Brass, SS304, SS316 and SS430F | -20%, +20% |  | YES | YES |  | YES |  | 2225TE66 | [5 empty] | LB20 | [5 empty] | Yes | 98 | 99 |  |  | Spring Return Internal |  | 31119, 31120, 31120EP, 31121, P3001, P3007, I3003, 3068, 31209, 31210, 31210EP, 31206, P3003, P3009, I3005, 32301, P3006, P3008, I3004 25_07_25
| 3/8" | 3G | 3R | 3 | 40 | 10 | 38 | 31120EP |  | * | [5 empty] | B5 | [6 empty] | * |  | S2G | S1 | S19 | [13 empty] | * |  |  | M12 | [5 empty] | M5 |  |  |  |  | 22 | 25 | T | E | 66 |  | III | 14 |  | AM | 18 | 12 | 6 | 8 | 8 |  | 3 | NC |  |  | Pilot Operated | Standard | YESck | Air; | Oil Free Air; Nitrogen; Air (Instead of Air, Water. Print 'Air' media); |  | A3, A4, A5, A9 | Aluminium Hard Anodised with internal Wetted parts of Aluminium, Brass, SS304, SS316 and SS430F | -20%, +20% |  | YES | YES |  | YES |  | 2225TE66 | [5 empty] | LB20 | [5 empty] | Yes | 98 | 99 |  |  | Spring Return Internal |  | 31119, 31120, 31120EP, 31121, P3001, P3007, I3003, 3068, 31209, 31210, 31210EP, 31206, P3003, P3009, I3005, 32301, P3006, P3008, I3004 25_07_25
| 3/8" | 3G | 3R | 3 | 40 | 10 | 38 | 31120V01EP |  |  |  |  | B17 | [9 empty] | * |  | S2G |  | S19 | [13 empty] | * | [13 empty] | 22 | 25 | T | E | 66 |  | III | 14 |  | AM | 18 | 12 | 6 | 8 | 8 |  | 3 | NC |  |  | Pilot Operated | Standard | YESck | Air; | Oil Free Air; Nitrogen; Air (Instead of Air, Water. Print 'Air' media); |  | A3, A4, A5, A9 |  |  | Brass Forged body material | YES | NO |  | YES |  | 2225TE66 | [5 empty] | LB20 | [5 empty] | Yes | 98 | 99 |  |  | Spring Return Internal |  | 31119, 31120, 31120EP, 31121, P3001, P3007, I3003, 3068, 31209, 31210, 31210EP, 31206, P3003, P3009, I3005, 32301, P3006, P3008, I3004 25_07_25
| 3/8" | 3G | 3R | 3 | 40 | 7 | 18 | 31121 |  | * |  | B2 |  |  |  | B5 | [6 empty] | * |  | S2G | S1 | S19 | [13 empty] | * |  |  | M12 | [5 empty] | M5 | [5 empty] | 25 | T | E |  |  | II | 18 |  | AM | 13 | 13 | 13 | 13 | 13 |  | 3 | NC |  |  | Pilot Operated | Standard | NO | Air; | Oil Free Air; Nitrogen; Air (Instead of Air, Water. Print 'Air' media); |  | A3, A4, A5, A9 | Aluminium Hard Anodised with internal Wetted parts of Aluminium, Brass, SS304, SS316 and SS430F | -20%, +20% |  | YES | NO | YES | YES |  | 25TE | [5 empty] | LB41 | [5 empty] | Yes | 98 | 99 |  |  | Spring Return Internal |  | 31119, 31120, 31120EP, 31121, P3001, P3007, I3003, 3068, 31209, 31210, 31210EP, 31206, P3003, P3009, I3005, 32301, P3006, P3008, I3004 25_07_25 | IMV0002-31119, 31120, 31121, 31209, 31210, 31206, 31207 Rev.4.doc
| 3/8" | 3G | 3R | 3 | 40 | 10 | 38 | 31121 |  | * | [5 empty] | B5 | [6 empty] | * |  | S2G | S1 | S19 | [13 empty] | * |  |  | M12 | [5 empty] | M5 | [5 empty] | 25 | T | E |  |  | II | 18 |  | AM | 13 | 13 | 13 | 13 | 13 |  | 3 | NC |  |  | Pilot Operated | Standard | NO | Air; | Oil Free Air; Nitrogen; Air (Instead of Air, Water. Print 'Air' media); |  | A3, A4, A5, A9 | Aluminium Hard Anodised with internal Wetted parts of Aluminium, Brass, SS304, SS316 and SS430F | -20%, +20% |  | YES | NO | YES | YES |  | 25TE | [5 empty] | LB41 | [5 empty] | Yes | 98 | 99 |  |  | Spring Return Internal |  | 31119, 31120, 31120EP, 31121, P3001, P3007, I3003, 3068, 31209, 31210, 31210EP, 31206, P3003, P3009, I3005, 32301, P3006, P3008, I3004 25_07_25 | IMV0002-31119, 31120, 31121, 31209, 31210, 31206, 31207 Rev.4.doc
| 3/8" | 3G | 3R | 0 | 20 | 7 | 18 | 32301 | 2 | * |  | B2 |  |  |  | B5 | [5 empty] | B9 | * |  | S2G | S1 | S19 | [13 empty] | M0 | [5 empty] | * | [5 empty] | M8 |  | 22 | 25 | T | E | 66 |  | III | 14 |  | AM | 18 | 12 | 6 | 8 | 8 |  | 3 | Universal |  |  | external Pilot with Solenoid | Standard | YESck | Air;Water; | Oil Free Air; |  | A3, A4, A5, A9, A9+D16, D16, A9+A12 | Aluminium Hard Anodised with internal Wetted parts of Aluminium, Brass, SS304, SS316 and SS430F | -20%, +20% |  | YES | YES |  | YES |  | 2225TE66 | [5 empty] | LB20 | [5 empty] | Yes | 98 | 99 |  |  |  | 32301 | 31119, 31120, 31120EP, 31121, P3001, P3007, I3003, 3068, 31209, 31210, 31210EP, 31206, P3003, P3009, I3005, 32301, P3006, P3008, I3004 25_07_25 | IMV0043_Rev 01-32301.doc
| 3/8" | 3G | 3R | 0 | 20 | 10 | 38 | 32301 | 2 | * | [5 empty] | B5 | [6 empty] | * |  | S2G | S1 | S19 | [13 empty] | M0 | [5 empty] | * | [5 empty] | M8 |  | 22 | 25 | T | E | 66 |  | III | 14 |  | AM | 18 | 12 | 6 | 8 | 8 |  | 3 | Universal |  |  | external Pilot with Solenoid | Standard | YESck | Air;Water; | Oil Free Air; |  | A3, A4, A5, A9, A9+A12 | Aluminium Hard Anodised with internal Wetted parts of Aluminium, Brass, SS304, SS316 and SS430F | -20%, +20% |  | YES | YES |  | YES |  | 2225TE66 | [5 empty] | LB20 | [5 empty] | Yes | 98 | 99 |  |  |  | 32301 | 31119, 31120, 31120EP, 31121, P3001, P3007, I3003, 3068, 31209, 31210, 31210EP, 31206, P3003, P3009, I3005, 32301, P3006, P3008, I3004 25_07_25 | IMV0043_Rev 01-32301.doc
| 1/2" | 4G | 4R | 2 | 10 | 10 | 38 | 31119 |  | * | [5 empty] | B5 | [6 empty] | * |  | S2G | S1 | S19 | [13 empty] | M0 | [5 empty] | * | [5 empty] | M8 |  | 22 | 25 | T | E | 66 |  | III | 14 |  | AM | 18 | 12 | 6 | 8 | 8 |  | 3 | NC |  |  | Pilot Operated | Standard | YESck | Air; | Oil Free Air; Nitrogen; Air (Instead of Air, Water. Print 'Air' media); |  | A3, A4, A9 | Aluminium Hard Anodised with internal Wetted parts of Aluminium, Brass, SS304, SS316 and SS430F | -20%, +20% |  | YES | YES |  | YES |  | 2225TE66 | [5 empty] | LB20 | [5 empty] | Yes | 98 | 99 |  |  | Spring Return Internal | 31119 | 31119, 31120, 31120EP, 31121, P3001, P3007, I3003, 3068, 31209, 31210, 31210EP, 31206, P3003, P3009, I3005, 32301, P3006, P3008, I3004 25_07_25 | IMV0002-31119, 31120, 31121, 31209, 31210, 31206, 31207 Rev.4.doc
| 1/2" | 4G | 4R | 2 | 10 | 7 | 18 | 31119 |  | * |  | B2 |  |  |  | B5 | [6 empty] | * |  | S2G | S1 | S19 | [13 empty] | M0 | [5 empty] | * | M2 |  |  |  |  | M8 |  | 22 | 25 | T | E | 66 |  | III | 14 |  | AM | 18 | 12 | 6 | 8 | 8 |  | 3 | NC |  |  | Pilot Operated | Standard | YESck | Air; | Oil Free Air; Nitrogen; Air (Instead of Air, Water. Print 'Air' media); |  | A3, A4, A9, A9+D16, D16 | Aluminium Hard Anodised with internal Wetted parts of Aluminium, Brass, SS304, SS316 and SS430F | -20%, +20% |  | YES | YES |  | YES |  | 2225TE66 | [5 empty] | LB20 | [5 empty] | Yes | 98 | 99 |  |  | Spring Return Internal | 31119 | 31119, 31120, 31120EP, 31121, P3001, P3007, I3003, 3068, 31209, 31210, 31210EP, 31206, P3003, P3009, I3005, 32301, P3006, P3008, I3004 25_07_25 | IMV0002-31119, 31120, 31121, 31209, 31210, 31206, 31207 Rev.4.doc
| 1/2" | 4G | 4R | 2 | 10 | 16 | 75 | 31119 |  | * |  | B2 | B2F |  |  | B5 | [6 empty] | * |  | S2G | S1 | S19 | [13 empty] | M0 | [5 empty] | * | [5 empty] | M8 |  | 22 | 25 | T | E | 66 |  | III | 14 |  | AM | 18 | 12 | 6 | 8 | 8 |  | 3 | NC |  |  | Pilot Operated | Standard | YESck | Air; | Oil Free Air; Nitrogen; Air (Instead of Air, Water. Print 'Air' media); |  | A3, A4, A9 | Aluminium Hard Anodised with internal Wetted parts of Aluminium, Brass, SS304, SS316 and SS430F | -20%, +20% |  | YES | YES |  | YES |  | 2225TE66 | [5 empty] | LB20 | [5 empty] | Yes | 98 | 99 |  |  | Spring Return Internal | 31119 | 31119, 31120, 31120EP, 31121, P3001, P3007, I3003, 3068, 31209, 31210, 31210EP, 31206, P3003, P3009, I3005, 32301, P3006, P3008, I3004 25_07_25 | IMV0002-31119, 31120, 31121, 31209, 31210, 31206, 31207 Rev.4.doc
| 1/2" | 4G | 4R | 2 | 20 | 10 | 38 | 31120 |  | * | [5 empty] | B5 | [6 empty] | * |  | S2G | S1 | S19 | [13 empty] | M0 | [5 empty] | * | [5 empty] | M8 |  | 22 | 25 | T | E | 66 |  | III | 14 |  | AM | 18 | 12 | 6 | 8 | 8 |  | 3 | NC |  |  | Pilot Operated | Standard | YESck | Air; | Oil Free Air; Nitrogen; Air (Instead of Air, Water. Print 'Air' media); |  | A3, A4, A9 | Aluminium Hard Anodised with internal Wetted parts of Aluminium, Brass, SS304, SS316 and SS430F | -20%, +20% |  | YES | YES |  | YES |  | 2225TE66 | [5 empty] | LB20 | [5 empty] | Yes | 98 | 99 |  |  | Spring Return Internal |  | 31119, 31120, 31120EP, 31121, P3001, P3007, I3003, 3068, 31209, 31210, 31210EP, 31206, P3003, P3009, I3005, 32301, P3006, P3008, I3004 25_07_25 | IMV0002-31119, 31120, 31121, 31209, 31210, 31206, 31207 Rev.4.doc
| 1/2" | 4G | 4R | 2 | 20 | 7 | 18 | 31120 |  | * |  | B2 |  |  |  | B5 | [6 empty] | * |  | S2G | S1 | S19 | [13 empty] | M0 | [5 empty] | * | [5 empty] | M8 |  | 22 | 25 | T | E | 66 |  | III | 14 |  | AM | 18 | 12 | 6 | 8 | 8 |  | 3 | NC |  |  | Pilot Operated | Standard | YESck | Air; | Oil Free Air; Nitrogen; Air (Instead of Air, Water. Print 'Air' media); |  | A3, A4, A9 | Aluminium Hard Anodised with internal Wetted parts of Aluminium, Brass, SS304, SS316 and SS430F | -20%, +20% |  | YES | YES |  | YES |  | 2225TE66 | [5 empty] | LB20 | [5 empty] | Yes | 98 | 99 |  |  | Spring Return Internal |  | 31119, 31120, 31120EP, 31121, P3001, P3007, I3003, 3068, 31209, 31210, 31210EP, 31206, P3003, P3009, I3005, 32301, P3006, P3008, I3004 25_07_25 | IMV0002-31119, 31120, 31121, 31209, 31210, 31206, 31207 Rev.4.doc
| 1/2" | 4G | 4R | 2 | 20 | 16 | 75 | 31120 |  | * |  | B2 |  |  |  | B5 | [6 empty] | * |  | S2G | S1 | S19 | [13 empty] | M0 | [5 empty] | * | [5 empty] | M8 |  | 22 | 25 | T | E | 66 |  | III | 14 |  | AM | 18 | 12 | 6 | 8 | 8 |  | 3 | NC |  |  | Pilot Operated | Standard | YESck | Air; | Oil Free Air; Nitrogen; Air (Instead of Air, Water. Print 'Air' media); |  | A3, A4, A9 | Aluminium Hard Anodised with internal Wetted parts of Aluminium, Brass, SS304, SS316 and SS430F | -20%, +20% |  | YES | YES |  | YES |  | 2225TE66 | [5 empty] | LB20 | [5 empty] | Yes | 98 | 99 |  |  | Spring Return Internal |  | 31119, 31120, 31120EP, 31121, P3001, P3007, I3003, 3068, 31209, 31210, 31210EP, 31206, P3003, P3009, I3005, 32301, P3006, P3008, I3004 25_07_25 | IMV0002-31119, 31120, 31121, 31209, 31210, 31206, 31207 Rev.4.doc
| 1/2" | 4G | 4R | 3 | 40 | 10 | 38 | 31120EP |  | * | [5 empty] | B5 | [6 empty] | * |  | S2G | S1 | S19 | [13 empty] | * |  |  | M12 | [5 empty] | M5 |  |  |  |  | 22 | 25 | T | E | 66 |  | III | 14 |  | AM | 18 | 12 | 6 | 8 | 8 |  | 3 | NC |  |  | Pilot Operated | Standard | YESck | Air; | Oil Free Air; Nitrogen; Air (Instead of Air, Water. Print 'Air' media); |  | A3, A4, A9 | Aluminium Hard Anodised with internal Wetted parts of Aluminium, Brass, SS304, SS316 and SS430F | -20%, +20% |  | YES | YES |  | YES |  | 2225TE66 | [5 empty] | LB20 | [5 empty] | Yes | 98 | 99 |  |  | Spring Return Internal |  | 31119, 31120, 31120EP, 31121, P3001, P3007, I3003, 3068, 31209, 31210, 31210EP, 31206, P3003, P3009, I3005, 32301, P3006, P3008, I3004 25_07_25
| 1/2" | 4G | 4R | 3 | 40 | 7 | 18 | 31120EP |  | * |  | B2 |  |  |  | B5 | [6 empty] | * |  | S2G | S1 | S19 | [13 empty] | * |  |  | M12 | [5 empty] | M5 |  |  |  |  | 22 | 25 | T | E | 66 |  | III | 14 |  | AM | 18 | 12 | 6 | 8 | 8 |  | 3 | NC |  |  | Pilot Operated | Standard | YESck | Air; | Oil Free Air; Nitrogen; Air (Instead of Air, Water. Print 'Air' media); |  | A3, A4, A9 | Aluminium Hard Anodised with internal Wetted parts of Aluminium, Brass, SS304, SS316 and SS430F | -20%, +20% |  | YES | YES |  | YES |  | 2225TE66 | [5 empty] | LB20 | [5 empty] | Yes | 98 | 99 |  |  | Spring Return Internal |  | 31119, 31120, 31120EP, 31121, P3001, P3007, I3003, 3068, 31209, 31210, 31210EP, 31206, P3003, P3009, I3005, 32301, P3006, P3008, I3004 25_07_25
| 1/2" | 4G | 4R | 3 | 40 | 16 | 75 | 31120EP |  | * |  | B2 |  |  |  | B5 | [6 empty] | * |  | S2G | S1 | S19 | [13 empty] | * |  |  | M12 | [5 empty] | M5 |  |  |  |  | 22 | 25 | T | E | 66 |  | III | 14 |  | AM | 18 | 12 | 6 | 8 | 8 |  | 3 | NC |  |  | Pilot Operated | Standard | YESck | Air; | Oil Free Air; Nitrogen; Air (Instead of Air, Water. Print 'Air' media); |  | A3, A4, A9 | Aluminium Hard Anodised with internal Wetted parts of Aluminium, Brass, SS304, SS316 and SS430F | -20%, +20% |  | YES | YES |  | YES |  | 2225TE66 | [5 empty] | LB20 | [5 empty] | Yes | 98 | 99 |  |  | Spring Return Internal |  | 31119, 31120, 31120EP, 31121, P3001, P3007, I3003, 3068, 31209, 31210, 31210EP, 31206, P3003, P3009, I3005, 32301, P3006, P3008, I3004 25_07_25
| 1/2" | 4G | 4R | 3 | 40 | 10 | 38 | 31121 |  | * | [5 empty] | B5 | [6 empty] | * |  | S2G | S1 | S19 | [13 empty] | * |  |  | M12 | [5 empty] | M5 | [5 empty] | 25 | T | E |  |  | II | 18 |  | AM | 13 | 13 | 13 | 13 | 13 |  | 3 | NC |  |  | Pilot Operated | Standard | NO | Air; | Oil Free Air; Nitrogen; Air (Instead of Air, Water. Print 'Air' media); |  | A3, A4, A9 | Aluminium Hard Anodised with internal Wetted parts of Aluminium, Brass, SS304, SS316 and SS430F | -20%, +20% |  | YES | NO | YES | YES |  | 25TE | [5 empty] | LB41 | [5 empty] | Yes | 98 | 99 |  |  | Spring Return Internal |  | 31119, 31120, 31120EP, 31121, P3001, P3007, I3003, 3068, 31209, 31210, 31210EP, 31206, P3003, P3009, I3005, 32301, P3006, P3008, I3004 25_07_25 | IMV0002-31119, 31120, 31121, 31209, 31210, 31206, 31207 Rev.4.doc
| 1/2" | 4G | 4R | 3 | 40 | 7 | 18 | 31121 |  | * |  | B2 |  |  |  | B5 | [6 empty] | * |  | S2G | S1 | S19 | [13 empty] | * |  |  | M12 | [5 empty] | M5 | [5 empty] | 25 | T | E |  |  | II | 18 |  | AM | 13 | 13 | 13 | 13 | 13 |  | 3 | NC |  |  | Pilot Operated | Standard | NO | Air; | Oil Free Air; Nitrogen; Air (Instead of Air, Water. Print 'Air' media); |  | A3, A4, A9 | Aluminium Hard Anodised with internal Wetted parts of Aluminium, Brass, SS304, SS316 and SS430F | -20%, +20% |  | YES | NO | YES | YES |  | 25TE | [5 empty] | LB41 | [5 empty] | Yes | 98 | 99 |  |  | Spring Return Internal |  | 31119, 31120, 31120EP, 31121, P3001, P3007, I3003, 3068, 31209, 31210, 31210EP, 31206, P3003, P3009, I3005, 32301, P3006, P3008, I3004 25_07_25 | IMV0002-31119, 31120, 31121, 31209, 31210, 31206, 31207 Rev.4.doc
| 1/2" | 4G | 4R | 3 | 40 | 16 | 75 | 31121 |  | * |  | B2 |  |  |  | B5 | [6 empty] | * |  | S2G | S1 | S19 | [13 empty] | * |  |  | M12 | [5 empty] | M5 | [5 empty] | 25 | T | E |  |  | II | 18 |  | AM | 13 | 13 | 13 | 13 | 13 |  | 3 | NC |  |  | Pilot Operated | Standard | NO | Air; | Oil Free Air; Nitrogen; Air (Instead of Air, Water. Print 'Air' media); |  | A3, A4, A9 | Aluminium Hard Anodised with internal Wetted parts of Aluminium, Brass, SS304, SS316 and SS430F | -20%, +20% |  | YES | NO | YES | YES |  | 25TE | [5 empty] | LB41 | [5 empty] | Yes | 98 | 99 |  |  | Spring Return Internal |  | 31119, 31120, 31120EP, 31121, P3001, P3007, I3003, 3068, 31209, 31210, 31210EP, 31206, P3003, P3009, I3005, 32301, P3006, P3008, I3004 25_07_25 | IMV0002-31119, 31120, 31121, 31209, 31210, 31206, 31207 Rev.4.doc
| 1/2" | 4G | 4R | 0 | 20 | 10 | 38 | 32301 | 2 | * | [5 empty] | B5 | [6 empty] | * |  | S2G | S1 | S19 | [13 empty] | M0 | [5 empty] | * | [5 empty] | M8 |  | 22 | 25 | T | E | 66 |  | III | 14 |  | AM | 18 | 12 | 6 | 8 | 8 |  | 3 | Universal |  |  | external Pilot with Solenoid | Standard | YESck | Air;Water; | Oil Free Air; |  | A3, A4, A9, A9+A12 | Aluminium Hard Anodised with internal Wetted parts of Aluminium, Brass, SS304, SS316 and SS430F | -20%, +20% |  | YES | YES |  | YES |  | 2225TE66 | [5 empty] | LB20 | [5 empty] | Yes | 98 | 99 |  |  |  | 32301 | 31119, 31120, 31120EP, 31121, P3001, P3007, I3003, 3068, 31209, 31210, 31210EP, 31206, P3003, P3009, I3005, 32301, P3006, P3008, I3004 25_07_25 | IMV0043_Rev 01-32301.doc
| 1/2" | 4G | 4R | 0 | 20 | 7 | 18 | 32301 | 2 | * |  | B2 |  |  |  | B5 | [5 empty] | B9 | * |  | S2G | S1 | S19 | [13 empty] | M0 | [5 empty] | * | [5 empty] | M8 |  | 22 | 25 | T | E | 66 |  | III | 14 |  | AM | 18 | 12 | 6 | 8 | 8 |  | 3 | Universal |  |  | external Pilot with Solenoid | Standard | YESck | Air;Water; | Oil Free Air; |  | A3, A4, A9, A9+D16, D16, A9+A12 | Aluminium Hard Anodised with internal Wetted parts of Aluminium, Brass, SS304, SS316 and SS430F | -20%, +20% |  | YES | YES |  | YES |  | 2225TE66 | [5 empty] | LB20 | [5 empty] | Yes | 98 | 99 |  |  |  | 32301 | 31119, 31120, 31120EP, 31121, P3001, P3007, I3003, 3068, 31209, 31210, 31210EP, 31206, P3003, P3009, I3005, 32301, P3006, P3008, I3004 25_07_25 | IMV0043_Rev 01-32301.doc
| 1/2" | 4G | 4R | 0 | 20 | 16 | 75 | 32301 | 2 | * |  | B2 |  |  |  | B5 | [6 empty] | * |  | S2G | S1 | S19 | [13 empty] | M0 | [5 empty] | * | [5 empty] | M8 |  | 22 | 25 | T | E | 66 |  | III | 14 |  | AM | 18 | 12 | 6 | 8 | 8 |  | 3 | Universal |  |  | external Pilot with Solenoid | Standard | YESck | Air;Water; | Oil Free Air; |  | A3, A4, A9, A9+A12 | Aluminium Hard Anodised with internal Wetted parts of Aluminium, Brass, SS304, SS316 and SS430F | -20%, +20% |  | YES | YES |  | YES |  | 2225TE66 | [5 empty] | LB20 | [5 empty] | Yes | 98 | 99 |  |  |  | 32301 | 31119, 31120, 31120EP, 31121, P3001, P3007, I3003, 3068, 31209, 31210, 31210EP, 31206, P3003, P3009, I3005, 32301, P3006, P3008, I3004 25_07_25 | IMV0043_Rev 01-32301.doc
| 3/4" | 6G | 6R | 2 | 10 | 20 | 110 | 31119 |  | * | [5 empty] | B5 |  |  | B9N |  |  |  | * |  | S2G | S1 | S19 | [13 empty] | M0 | [5 empty] | * | [5 empty] | M8 |  | 22 | 25 | T | E | 66 |  | III | 14 |  | AM | 18 | 12 | 6 | 8 | 8 |  | 3 | NC |  |  | Pilot Operated | Standard | YESck | Air; | Oil Free Air; Nitrogen; Air (Instead of Air, Water. Print 'Air' media); |  | A3, A4 | Aluminium Hard Anodised with internal Wetted parts of Aluminium, Brass, SS304, SS316 and SS430F | -20%, +20% |  | YES | YES |  | YES |  | 2225TE66 | [5 empty] | LB20 | [5 empty] | Yes | 98 | 99 |  |  | Spring Return Internal | 31119 | 31119, 31120, 31120EP, 31121, P3001, P3007, I3003, 3068, 31209, 31210, 31210EP, 31206, P3003, P3009, I3005, 32301, P3006, P3008, I3004 25_07_25 | IMV0002-31119, 31120, 31121, 31209, 31210, 31206, 31207 Rev.4.doc
| 3/4" | 6G | 6R | 2 | 20 | 20 | 110 | 31120 |  | * | [5 empty] | B5 | [6 empty] | * |  | S2G | S1 | S19 | [13 empty] | M0 | [5 empty] | * | [5 empty] | M8 |  | 22 | 25 | T | E | 66 |  | III | 14 |  | AM | 18 | 12 | 6 | 8 | 8 |  | 3 | NC |  |  | Pilot Operated | Standard | YESck | Air; | Oil Free Air; Nitrogen; Air (Instead of Air, Water. Print 'Air' media); |  | A3, A4 | Aluminium Hard Anodised with internal Wetted parts of Aluminium, Brass, SS304, SS316 and SS430F | -20%, +20% |  | YES | YES |  | YES |  | 2225TE66 | [5 empty] | LB20 | [5 empty] | Yes | 98 | 99 |  |  | Spring Return Internal |  | 31119, 31120, 31120EP, 31121, P3001, P3007, I3003, 3068, 31209, 31210, 31210EP, 31206, P3003, P3009, I3005, 32301, P3006, P3008, I3004 25_07_25 | IMV0002-31119, 31120, 31121, 31209, 31210, 31206, 31207 Rev.4.doc
| 3/4" | 6G | 6R | 3 | 40 | 20 | 110 | 31120EP |  | * | [5 empty] | B5 | [6 empty] | * |  | S2G | S1 | S19 | [13 empty] | * |  |  | M12 | [5 empty] | M5 |  |  |  |  | 22 | 25 | T | E | 66 |  | III | 14 |  | AM | 18 | 12 | 6 | 8 | 8 |  | 3 | NC |  |  | Pilot Operated | Standard | YESck | Air; | Oil Free Air; Nitrogen; Air (Instead of Air, Water. Print 'Air' media); |  | A3, A4 | Aluminium Hard Anodised with internal Wetted parts of Aluminium, Brass, SS304, SS316 and SS430F | -20%, +20% |  | YES | YES |  | YES |  | 2225TE66 | [5 empty] | LB20 | [5 empty] | Yes | 98 | 99 |  |  | Spring Return Internal |  | 31119, 31120, 31120EP, 31121, P3001, P3007, I3003, 3068, 31209, 31210, 31210EP, 31206, P3003, P3009, I3005, 32301, P3006, P3008, I3004 25_07_25
| 3/4" | 6G | 6R | 3 | 40 | 20 | 110 | 31121 |  | * | [5 empty] | B5 | [6 empty] | * |  | S2G | S1 | S19 | [13 empty] | * |  |  | M12 | [5 empty] | M5 | [5 empty] | 25 | T | E |  |  | II | 18 |  | AM | 13 | 13 | 13 | 13 | 13 |  | 3 | NC |  |  | Pilot Operated | Standard | NO | Air; | Oil Free Air; Nitrogen; Air (Instead of Air, Water. Print 'Air' media); |  | A3, A4 | Aluminium Hard Anodised with internal Wetted parts of Aluminium, Brass, SS304, SS316 and SS430F | -20%, +20% |  | YES | NO | YES | YES |  | 25TE | [5 empty] | LB41 | [5 empty] | Yes | 98 | 99 |  |  | Spring Return Internal |  | 31119, 31120, 31120EP, 31121, P3001, P3007, I3003, 3068, 31209, 31210, 31210EP, 31206, P3003, P3009, I3005, 32301, P3006, P3008, I3004 25_07_25 | IMV0002-31119, 31120, 31121, 31209, 31210, 31206, 31207 Rev.4.doc
| 3/4" | 6G | 6R | 0 | 20 | 20 | 110 | 32301 | 2 | * | [5 empty] | B5 | [6 empty] | * |  | S2G | S1 | S19 | [13 empty] | M0 | [5 empty] | * | [5 empty] | M8 |  | 22 | 25 | T | E | 66 |  | III | 14 |  | AM | 18 | 12 | 6 | 8 | 8 |  | 3 | Universal |  |  | external Pilot with Solenoid | Standard | YESck | Air;Water; | Oil Free Air; |  | A3, A4 | Aluminium Hard Anodised with internal Wetted parts of Aluminium, Brass, SS304, SS316 and SS430F | -20%, +20% |  | YES | YES |  | YES |  | 2225TE66 | [5 empty] | LB20 | [5 empty] | Yes | 98 | 99 |  |  |  | 32301 | 31119, 31120, 31120EP, 31121, P3001, P3007, I3003, 3068, 31209, 31210, 31210EP, 31206, P3003, P3009, I3005, 32301, P3006, P3008, I3004 25_07_25 | IMV0043_Rev 01-32301.doc
| 1" | 8G | 8R | 2 | 10 | 25 | 185 | 31119 |  | * | [5 empty] | B5 | [6 empty] | * |  | S2G |  | S19 | [13 empty] | M0 | [5 empty] | * | [5 empty] | M8 |  | 22 | 25 | T | E | 66 |  | III | 14 |  | AM | 18 | 12 | 6 | 8 | 8 |  | 3 | NC |  |  | Pilot Operated | Standard | YESck | Air; | Oil Free Air; Nitrogen; Air (Instead of Air, Water. Print 'Air' media); |  | A4 | Aluminium Hard Anodised with internal Wetted parts of Aluminium, Brass, SS304, SS316 and SS430F | -20%, +20% |  | YES | YES |  | YES |  | 2225TE66 | [5 empty] | LB20 | [5 empty] | Yes | 98 | 99 |  |  | Spring Return Internal | 31119 | 31119, 31120, 31120EP, 31121, P3001, P3007, I3003, 3068, 31209, 31210, 31210EP, 31206, P3003, P3009, I3005, 32301, P3006, P3008, I3004 25_07_25 | IMV0002-31119, 31120, 31121, 31209, 31210, 31206, 31207 Rev.4.doc
| 1" | 8G | 8R | 2 | 20 | 25 | 185 | 31120 |  | * | [5 empty] | B5 | [6 empty] | * |  | S2G |  | S19 | [13 empty] | M0 | [5 empty] | * | [5 empty] | M8 |  | 22 | 25 | T | E | 66 |  | III | 14 |  | AM | 18 | 12 | 6 | 8 | 8 |  | 3 | NC |  |  | Pilot Operated | Standard | YESck | Air; | Oil Free Air; Nitrogen; Air (Instead of Air, Water. Print 'Air' media); |  | A4 | Aluminium Hard Anodised with internal Wetted parts of Aluminium, Brass, SS304, SS316 and SS430F | -20%, +20% |  | YES | YES |  | YES |  | 2225TE66 | [5 empty] | LB20 | [5 empty] | Yes | 98 | 99 |  |  | Spring Return Internal |  | 31119, 31120, 31120EP, 31121, P3001, P3007, I3003, 3068, 31209, 31210, 31210EP, 31206, P3003, P3009, I3005, 32301, P3006, P3008, I3004 25_07_25 | IMV0002-31119, 31120, 31121, 31209, 31210, 31206, 31207 Rev.4.doc
| 1" | 8G | 8R | 3 | 40 | 25 | 185 | 31120EP |  | * | [5 empty] | B5 | [6 empty] | * |  | S2G |  | S19 | [13 empty] | * |  |  | M12 | [5 empty] | M5 |  |  |  |  | 22 | 25 | T | E | 66 |  | III | 14 |  | AM | 18 | 12 | 6 | 8 | 8 |  | 3 | NC |  |  | Pilot Operated | Standard | YESck | Air; | Oil Free Air; Nitrogen; Air (Instead of Air, Water. Print 'Air' media); |  | A4 | Aluminium Hard Anodised with internal Wetted parts of Aluminium, Brass, SS304, SS316 and SS430F | -20%, +20% |  | YES | NO |  | YES |  | 2225TE66 | [5 empty] | LB20 | [5 empty] | Yes | 98 | 99 |  |  | Spring Return Internal |  | 31119, 31120, 31120EP, 31121, P3001, P3007, I3003, 3068, 31209, 31210, 31210EP, 31206, P3003, P3009, I3005, 32301, P3006, P3008, I3004 25_07_25
| 1" | 8G | 8R | 3 | 40 | 25 | 185 | 31121 |  | * | [5 empty] | B5 | [6 empty] | * |  | S2G |  | S19 | [13 empty] | * |  |  | M12 | [5 empty] | M5 | [5 empty] | 25 | T | E |  |  | II | 18 |  | AM | 13 | 13 | 13 | 13 | 13 |  | 3 | NC |  |  | Pilot Operated | Standard | NO | Air; | Oil Free Air; Nitrogen; Air (Instead of Air, Water. Print 'Air' media); |  | A4 | Aluminium Hard Anodised with internal Wetted parts of Aluminium, Brass, SS304, SS316 and SS430F | -20%, +20% |  | YES | NO | YES | YES |  | 25TE | [5 empty] | LB41 | [5 empty] | Yes | 98 | 99 |  |  | Spring Return Internal |  | 31119, 31120, 31120EP, 31121, P3001, P3007, I3003, 3068, 31209, 31210, 31210EP, 31206, P3003, P3009, I3005, 32301, P3006, P3008, I3004 25_07_25 | IMV0002-31119, 31120, 31121, 31209, 31210, 31206, 31207 Rev.4.doc
| 1" | 8G | 8R | 0 | 20 | 25 | 185 | 32301 | 2 | * | [5 empty] | B5 | [6 empty] | * |  | S2G |  | S19 | [13 empty] | M0 | [5 empty] | * | [5 empty] | M8 |  | 22 | 25 | T | E | 66 |  | III | 14 |  | AM | 18 | 12 | 6 | 8 | 8 |  | 3 | Universal |  |  | external Pilot with Solenoid | Standard | YESck | Air;Water; | Oil Free Air; |  | A4 | Aluminium Hard Anodised with internal Wetted parts of Aluminium, Brass, SS304, SS316 and SS430F | -20%, +20% |  | YES | YES |  | YES |  | 2225TE66 | [5 empty] | LB20 | [5 empty] | Yes | 98 | 99 |  |  |  | 32301 | 31119, 31120, 31120EP, 31121, P3001, P3007, I3003, 3068, 31209, 31210, 31210EP, 31206, P3003, P3009, I3005, 32301, P3006, P3008, I3004 25_07_25 | IMV0043_Rev 01-32301.doc
| 1/4" | 2G | 2R | 2 | 10 | 7 | 18 | 31209 |  | * | B1 | B2 |  |  |  | B5 | [6 empty] | * |  | S2G | S1 | S19 | [13 empty] | M0 | [5 empty] | * | [5 empty] | M8 |  | 22 | 25 | T | E | 66 |  | III | 14 |  | AM | 18 | 12 | 6 | 8 | 8 |  | 3 | NO |  |  | Pilot Operated | Standard | YESck | Air; | Oil Free Air; Nitrogen; Air (Instead of Air, Water. Print 'Air' media); |  | A3, A4, A5, A9, A9+D16, D16 | Aluminium Hard Anodised with internal Wetted parts of Aluminium, Brass, SS304, SS316 and SS430F | -20%, +20% |  | YES | YES |  | YES |  | 2225TE66 | [5 empty] | LB20 |  |  |  | 2 |  | Yes | 98 | 99 |  |  | Spring Return Internal |  | 31119, 31120, 31120EP, 31121, P3001, P3007, I3003, 3068, 31209, 31210, 31210EP, 31206, P3003, P3009, I3005, 32301, P3006, P3008, I3004 25_07_25 | IMV0002-31119, 31120, 31121, 31209, 31210, 31206, 31207 Rev.4.doc
| 1/4" | 2G | 2R | 2 | 20 | 7 | 18 | 31210 |  | * |  | B2 |  |  |  | B5 | [6 empty] | * |  | S2G | S1 | S19 | [13 empty] | M0 | [5 empty] | * | [5 empty] | M8 |  | 22 | 25 | T | E | 66 |  | III | 14 |  | AM | 18 | 12 | 6 | 8 | 8 |  | 3 | NO |  |  | Pilot Operated | Standard | YESck | Air; | Oil Free Air; Nitrogen; Air (Instead of Air, Water. Print 'Air' media); |  | A3, A4, A5, A9 | Aluminium Hard Anodised with internal Wetted parts of Aluminium, Brass, SS304, SS316 and SS430F | -20%, +20% |  | YES | YES |  | YES |  | 2225TE66 | [5 empty] | LB20 | [5 empty] | Yes | 98 | 99 |  |  | Spring Return Internal |  | 31119, 31120, 31120EP, 31121, P3001, P3007, I3003, 3068, 31209, 31210, 31210EP, 31206, P3003, P3009, I3005, 32301, P3006, P3008, I3004 25_07_25 | IMV0002-31119, 31120, 31121, 31209, 31210, 31206, 31207 Rev.4.doc
| 1/4" | 2G | 2R | 3 | 40 | 7 | 18 | 31210EP |  | * |  | B2 |  |  |  | B5 | [6 empty] | * |  | S2G | S1 | S19 | [13 empty] | * |  |  | M12 | [5 empty] | M5 |  |  |  |  | 22 | 25 | T | E | 66 |  | III | 14 |  | AM | 18 | 12 | 6 | 8 | 8 |  | 3 | NO |  |  | Pilot Operated | Standard | YESck | Air; | Oil Free Air; Nitrogen; Air (Instead of Air, Water. Print 'Air' media); |  | A3, A4, A5, A9 | Aluminium Hard Anodised with internal Wetted parts of Aluminium, Brass, SS304, SS316 and SS430F | -20%, +20% |  | YES | YES |  | YES |  | 2225TE66 | [5 empty] | LB20 | [5 empty] | Yes | 98 | 99 |  |  | Spring Return Internal |  | 31119, 31120, 31120EP, 31121, P3001, P3007, I3003, 3068, 31209, 31210, 31210EP, 31206, P3003, P3009, I3005, 32301, P3006, P3008, I3004 25_07_25
| 1/4" | 2G | 2R | 3 | 40 | 7 | 18 | 31206 |  | * |  | B2 |  |  |  | B5 | [6 empty] | * |  | S2G | S1 | S19 | [13 empty] | * |  |  | M12 | [5 empty] | M5 | [5 empty] | 25 | T | E |  |  | II | 18 |  | AM | 13 | 13 | 13 | 13 | 13 |  | 3 | NO |  |  | Pilot Operated | Standard | NO | Air; | Oil Free Air; Nitrogen; Air (Instead of Air, Water. Print 'Air' media); |  | A3, A4, A5, A9 | Aluminium Hard Anodised with internal Wetted parts of Aluminium, Brass, SS304, SS316 and SS430F | -20%, +20% |  | YES | NO | YES | YES |  | 25TE | [5 empty] | LB41 | [5 empty] | Yes | 98 | 99 |  |  | Spring Return Internal | 31206 | 31119, 31120, 31120EP, 31121, P3001, P3007, I3003, 3068, 31209, 31210, 31210EP, 31206, P3003, P3009, I3005, 32301, P3006, P3008, I3004 25_07_25 | IMV0002-31119, 31120, 31121, 31209, 31210, 31206, 31207 Rev.4.doc
| 3/8" | 3G | 3R | 2 | 10 | 7 | 18 | 31209 |  | * | B1 | B2 |  |  |  | B5 | [6 empty] | * |  | S2G | S1 | S19 | [13 empty] | M0 | [5 empty] | * | [5 empty] | M8 |  | 22 | 25 | T | E | 66 |  | III | 14 |  | AM | 18 | 12 | 6 | 8 | 8 |  | 3 | NO |  |  | Pilot Operated | Standard | YESck | Air; | Oil Free Air; Nitrogen; Air (Instead of Air, Water. Print 'Air' media); |  | A3, A4, A5, A9, A9+D16, D16 | Aluminium Hard Anodised with internal Wetted parts of Aluminium, Brass, SS304, SS316 and SS430F | -20%, +20% |  | YES | YES |  | YES |  | 2225TE66 | [5 empty] | LB20 | [5 empty] | Yes | 98 | 99 |  |  | Spring Return Internal |  | 31119, 31120, 31120EP, 31121, P3001, P3007, I3003, 3068, 31209, 31210, 31210EP, 31206, P3003, P3009, I3005, 32301, P3006, P3008, I3004 25_07_25 | IMV0002-31119, 31120, 31121, 31209, 31210, 31206, 31207 Rev.4.doc
| 3/8" | 3G | 3R | 2 | 10 | 10 | 38 | 31209 |  | * | [5 empty] | B5 | [6 empty] | * |  | S2G | S1 | S19 | [13 empty] | M0 | [5 empty] | * | [5 empty] | M8 |  | 22 | 25 | T | E | 66 |  | III | 14 |  | AM | 18 | 12 | 6 | 8 | 8 |  | 3 | NO |  |  | Pilot Operated | Standard | YESck | Air; | Oil Free Air; Nitrogen; Air (Instead of Air, Water. Print 'Air' media); |  | A3, A4, A5, A9 | Aluminium Hard Anodised with internal Wetted parts of Aluminium, Brass, SS304, SS316 and SS430F | -20%, +20% |  | YES | YES |  | YES |  | 2225TE66 | [5 empty] | LB20 | [5 empty] | Yes | 98 | 99 |  |  | Spring Return Internal |  | 31119, 31120, 31120EP, 31121, P3001, P3007, I3003, 3068, 31209, 31210, 31210EP, 31206, P3003, P3009, I3005, 32301, P3006, P3008, I3004 25_07_25 | IMV0002-31119, 31120, 31121, 31209, 31210, 31206, 31207 Rev.4.doc
| 3/8" | 3G | 3R | 2 | 10 | 10 | 38 | 31209V01 |  |  |  |  | B17 | [9 empty] | * |  | S2G |  | S19 | [13 empty] | M0 | [5 empty] | * | [5 empty] | M8 |  | 22 | 25 | T | E | 66 |  | III | 14 |  | AM | 18 | 12 | 6 | 8 | 8 |  | 3 | NO |  |  | Pilot Operated | Standard | YESck | Air; | Oil Free Air; Nitrogen; Air (Instead of Air, Water. Print 'Air' media); |  | A3, A4, A5, A9 |  |  |  | YES | YES |  | YES |  | 2225TE66 | [5 empty] | LB20 | [5 empty] | Yes | 98 | 99 |  |  | Spring Return Internal |  | 31119, 31120, 31120EP, 31121, P3001, P3007, I3003, 3068, 31209, 31210, 31210EP, 31206, P3003, P3009, I3005, 32301, P3006, P3008, I3004 25_07_25
| 3/8" | 3G | 3R | 2 | 20 | 7 | 18 | 31210 |  | * |  | B2 |  |  |  | B5 | [6 empty] | * |  | S2G | S1 | S19 | [13 empty] | M0 | [5 empty] | * | [5 empty] | M8 |  | 22 | 25 | T | E | 66 |  | III | 14 |  | AM | 18 | 12 | 6 | 8 | 8 |  | 3 | NO |  |  | Pilot Operated | Standard | YESck | Air; | Oil Free Air; Nitrogen; Air (Instead of Air, Water. Print 'Air' media); |  | A3, A4, A5, A9 | Aluminium Hard Anodised with internal Wetted parts of Aluminium, Brass, SS304, SS316 and SS430F | -20%, +20% |  | YES | YES |  | YES |  | 2225TE66 | [5 empty] | LB20 | [5 empty] | Yes | 98 | 99 |  |  | Spring Return Internal |  | 31119, 31120, 31120EP, 31121, P3001, P3007, I3003, 3068, 31209, 31210, 31210EP, 31206, P3003, P3009, I3005, 32301, P3006, P3008, I3004 25_07_25 | IMV0002-31119, 31120, 31121, 31209, 31210, 31206, 31207 Rev.4.doc
| 3/8" | 3G | 3R | 2 | 20 | 10 | 38 | 31210 |  | * | [5 empty] | B5 | [6 empty] | * |  | S2G | S1 | S19 | [13 empty] | M0 | [5 empty] | * | [5 empty] | M8 |  | 22 | 25 | T | E | 66 |  | III | 14 |  | AM | 18 | 12 | 6 | 8 | 8 |  | 3 | NO |  |  | Pilot Operated | Standard | YESck | Air; | Oil Free Air; Nitrogen; Air (Instead of Air, Water. Print 'Air' media); |  | A3, A4, A5, A9 | Aluminium Hard Anodised with internal Wetted parts of Aluminium, Brass, SS304, SS316 and SS430F | -20%, +20% |  | YES | YES |  | YES |  | 2225TE66 | [5 empty] | LB20 | [5 empty] | Yes | 98 | 99 |  |  | Spring Return Internal |  | 31119, 31120, 31120EP, 31121, P3001, P3007, I3003, 3068, 31209, 31210, 31210EP, 31206, P3003, P3009, I3005, 32301, P3006, P3008, I3004 25_07_25 | IMV0002-31119, 31120, 31121, 31209, 31210, 31206, 31207 Rev.4.doc
| 3/8" | 3G | 3R | 2 | 20 | 10 | 38 | 31210V01 |  |  |  |  | B17 | [9 empty] | * |  | S2G |  | S19 | [13 empty] | M0 | [5 empty] | * | [5 empty] | M8 |  | 22 | 25 | T | E | 66 |  | III | 14 |  | AM | 18 | 12 | 6 | 8 | 8 |  | 3 | NO |  |  | Pilot Operated | Standard | YESck | Air; | Oil Free Air; Nitrogen; Air (Instead of Air, Water. Print 'Air' media); |  | A3, A4, A5, A9 |  |  |  | YES | YES |  | YES |  | 2225TE66 | [5 empty] | LB20 | [5 empty] | Yes | 98 | 99 |  |  | Spring Return Internal |  | 31119, 31120, 31120EP, 31121, P3001, P3007, I3003, 3068, 31209, 31210, 31210EP, 31206, P3003, P3009, I3005, 32301, P3006, P3008, I3004 25_07_25
| 3/8" | 3G | 3R | 3 | 40 | 7 | 18 | 31210EP |  | * |  | B2 |  |  |  | B5 | [6 empty] | * |  | S2G | S1 | S19 | [13 empty] | * |  |  | M12 | [5 empty] | M5 |  |  |  |  | 22 | 25 | T | E | 66 |  | III | 14 |  | AM | 18 | 12 | 6 | 8 | 8 |  | 3 | NO |  |  | Pilot Operated | Standard | YESck | Air; | Oil Free Air; Nitrogen; Air (Instead of Air, Water. Print 'Air' media); |  | A3, A4, A5, A9 | Aluminium Hard Anodised with internal Wetted parts of Aluminium, Brass, SS304, SS316 and SS430F | -20%, +20% |  | YES | YES |  | YES |  | 2225TE66 | [5 empty] | LB20 | [5 empty] | Yes | 98 | 99 |  |  | Spring Return Internal |  | 31119, 31120, 31120EP, 31121, P3001, P3007, I3003, 3068, 31209, 31210, 31210EP, 31206, P3003, P3009, I3005, 32301, P3006, P3008, I3004 25_07_25
| 3/8" | 3G | 3R | 3 | 40 | 10 | 38 | 31210EP |  | * | [5 empty] | B5 | [6 empty] | * |  | S2G | S1 | S19 | [13 empty] | * |  |  | M12 | [5 empty] | M5 |  |  |  |  | 22 | 25 | T | E | 66 |  | III | 14 |  | AM | 18 | 12 | 6 | 8 | 8 |  | 3 | NO |  |  | Pilot Operated | Standard | YESck | Air; | Oil Free Air; Nitrogen; Air (Instead of Air, Water. Print 'Air' media); |  | A3, A4, A5, A9 | Aluminium Hard Anodised with internal Wetted parts of Aluminium, Brass, SS304, SS316 and SS430F | -20%, +20% |  | YES | YES |  | YES |  | 2225TE66 | [5 empty] | LB20 | [5 empty] | Yes | 98 | 99 |  |  | Spring Return Internal |  | 31119, 31120, 31120EP, 31121, P3001, P3007, I3003, 3068, 31209, 31210, 31210EP, 31206, P3003, P3009, I3005, 32301, P3006, P3008, I3004 25_07_25
| 3/8" | 3G | 3R | 3 | 40 | 10 | 38 | 31210V01EP |  |  |  |  | B17 | [9 empty] | * |  | S2G |  | S19 | [13 empty] | * | [13 empty] | 22 | 25 | T | E | 66 |  | III | 14 |  | AM | 18 | 12 | 6 | 8 | 8 |  | 3 | NO |  |  | Pilot Operated | Standard | YESck | Air; | Oil Free Air; Nitrogen; Air (Instead of Air, Water. Print 'Air' media); |  | A3, A4, A5, A9 |  |  |  | YES | YES |  | YES |  | 2225TE66 | [5 empty] | LB20 | [5 empty] | Yes | 98 | 99 |  |  | Spring Return Internal |  | 31119, 31120, 31120EP, 31121, P3001, P3007, I3003, 3068, 31209, 31210, 31210EP, 31206, P3003, P3009, I3005, 32301, P3006, P3008, I3004 25_07_25
| 3/8" | 3G | 3R | 3 | 40 | 7 | 18 | 31206 |  | * |  | B2 |  |  |  | B5 | [6 empty] | * |  | S2G | S1 | S19 | [13 empty] | * |  |  | M12 | [5 empty] | M5 | [5 empty] | 25 | T | E |  |  | II | 18 |  | AM | 13 | 13 | 13 | 13 | 13 |  | 3 | NO |  |  | Pilot Operated | Standard | NO | Air; | Oil Free Air; Nitrogen; Air (Instead of Air, Water. Print 'Air' media); |  | A3, A4, A5, A9 | Aluminium Hard Anodised with internal Wetted parts of Aluminium, Brass, SS304, SS316 and SS430F | -20%, +20% |  | YES | NO | YES | YES |  | 25TE | [5 empty] | LB41 | [5 empty] | Yes | 98 | 99 |  |  | Spring Return Internal | 31206 | 31119, 31120, 31120EP, 31121, P3001, P3007, I3003, 3068, 31209, 31210, 31210EP, 31206, P3003, P3009, I3005, 32301, P3006, P3008, I3004 25_07_25 | IMV0002-31119, 31120, 31121, 31209, 31210, 31206, 31207 Rev.4.doc
| 3/8" | 3G | 3R | 3 | 40 | 10 | 38 | 31206 |  | * | [5 empty] | B5 | [6 empty] | * |  | S2G | S1 | S19 | [13 empty] | * |  |  | M12 | [5 empty] | M5 | [5 empty] | 25 | T | E |  |  | II | 18 |  | AM | 13 | 13 | 13 | 13 | 13 |  | 3 | NO |  |  | Pilot Operated | Standard | NO | Air; | Oil Free Air; Nitrogen; Air (Instead of Air, Water. Print 'Air' media); |  | A3, A4, A5, A9 | Aluminium Hard Anodised with internal Wetted parts of Aluminium, Brass, SS304, SS316 and SS430F | -20%, +20% |  | YES | NO | YES | YES |  | 25TE | [5 empty] | LB41 | [5 empty] | Yes | 98 | 99 |  |  | Spring Return Internal | 31206 | 31119, 31120, 31120EP, 31121, P3001, P3007, I3003, 3068, 31209, 31210, 31210EP, 31206, P3003, P3009, I3005, 32301, P3006, P3008, I3004 25_07_25 | IMV0002-31119, 31120, 31121, 31209, 31210, 31206, 31207 Rev.4.doc
| 1/2" | 4G | 4R | 2 | 10 | 10 | 38 | 31209 |  | * | [5 empty] | B5 | [6 empty] | * |  | S2G | S1 | S19 | [13 empty] | M0 | [5 empty] | * | [5 empty] | M8 |  | 22 | 25 | T | E | 66 |  | III | 14 |  | AM | 18 | 12 | 6 | 8 | 8 |  | 3 | NO |  |  | Pilot Operated | Standard | YESck | Air; | Oil Free Air; Nitrogen; Air (Instead of Air, Water. Print 'Air' media); |  | A3, A4, A9 | Aluminium Hard Anodised with internal Wetted parts of Aluminium, Brass, SS304, SS316 and SS430F | -20%, +20% |  | YES | YES |  | YES |  | 2225TE66 | [5 empty] | LB20 | [5 empty] | Yes | 98 | 99 |  |  | Spring Return Internal |  | 31119, 31120, 31120EP, 31121, P3001, P3007, I3003, 3068, 31209, 31210, 31210EP, 31206, P3003, P3009, I3005, 32301, P3006, P3008, I3004 25_07_25 | IMV0002-31119, 31120, 31121, 31209, 31210, 31206, 31207 Rev.4.doc
| 1/2" | 4G | 4R | 2 | 10 | 7 | 18 | 31209 |  | * | B1 | B2 |  |  |  | B5 | [6 empty] | * |  | S2G | S1 | S19 | [13 empty] | M0 | [5 empty] | * | [5 empty] | M8 |  | 22 | 25 | T | E | 66 |  | III | 14 |  | AM | 18 | 12 | 6 | 8 | 8 |  | 3 | NO |  |  | Pilot Operated | Standard | YESck | Air; | Oil Free Air; Nitrogen; Air (Instead of Air, Water. Print 'Air' media); |  | A3, A4, A9, A9+D16, D16 | Aluminium Hard Anodised with internal Wetted parts of Aluminium, Brass, SS304, SS316 and SS430F | -20%, +20% |  | YES | YES |  | YES |  | 2225TE66 | [5 empty] | LB20 | [5 empty] | Yes | 98 | 99 |  |  | Spring Return Internal |  | 31119, 31120, 31120EP, 31121, P3001, P3007, I3003, 3068, 31209, 31210, 31210EP, 31206, P3003, P3009, I3005, 32301, P3006, P3008, I3004 25_07_25 | IMV0002-31119, 31120, 31121, 31209, 31210, 31206, 31207 Rev.4.doc
| 1/2" | 4G | 4R | 2 | 10 | 16 | 75 | 31209 |  | * |  | B2 |  |  |  | B5 | [6 empty] | * |  | S2G | S1 | S19 | [13 empty] | M0 | [5 empty] | * | [5 empty] | M8 |  | 22 | 25 | T | E | 66 |  | III | 14 |  | AM | 18 | 12 | 6 | 8 | 8 |  | 3 | NO |  |  | Pilot Operated | Standard | YESck | Air; | Oil Free Air; Nitrogen; Air (Instead of Air, Water. Print 'Air' media); |  | A3, A4, A9 | Aluminium Hard Anodised with internal Wetted parts of Aluminium, Brass, SS304, SS316 and SS430F | -20%, +20% |  | YES | YES |  | YES |  | 2225TE66 | [5 empty] | LB20 | [5 empty] | Yes | 98 | 99 |  |  | Spring Return Internal |  | 31119, 31120, 31120EP, 31121, P3001, P3007, I3003, 3068, 31209, 31210, 31210EP, 31206, P3003, P3009, I3005, 32301, P3006, P3008, I3004 25_07_25 | IMV0002-31119, 31120, 31121, 31209, 31210, 31206, 31207 Rev.4.doc
| 1/2" | 4G | 4R | 2 | 20 | 10 | 38 | 31210 |  | * | [5 empty] | B5 | [6 empty] | * |  | S2G | S1 | S19 | [13 empty] | M0 | [5 empty] | * | [5 empty] | M8 |  | 22 | 25 | T | E | 66 |  | III | 14 |  | AM | 18 | 12 | 6 | 8 | 8 |  | 3 | NO |  |  | Pilot Operated | Standard | YESck | Air; | Oil Free Air; Nitrogen; Air (Instead of Air, Water. Print 'Air' media); |  | A3, A4, A9 | Aluminium Hard Anodised with internal Wetted parts of Aluminium, Brass, SS304, SS316 and SS430F | -20%, +20% |  | YES | YES |  | YES |  | 2225TE66 | [5 empty] | LB20 | [5 empty] | Yes | 98 | 99 |  |  | Spring Return Internal |  | 31119, 31120, 31120EP, 31121, P3001, P3007, I3003, 3068, 31209, 31210, 31210EP, 31206, P3003, P3009, I3005, 32301, P3006, P3008, I3004 25_07_25 | IMV0002-31119, 31120, 31121, 31209, 31210, 31206, 31207 Rev.4.doc
| 1/2" | 4G | 4R | 2 | 20 | 7 | 18 | 31210 |  | * |  | B2 |  |  |  | B5 | [6 empty] | * |  | S2G | S1 | S19 | [13 empty] | M0 | [5 empty] | * | [5 empty] | M8 |  | 22 | 25 | T | E | 66 |  | III | 14 |  | AM | 18 | 12 | 6 | 8 | 8 |  | 3 | NO |  |  | Pilot Operated | Standard | YESck | Air; | Oil Free Air; Nitrogen; Air (Instead of Air, Water. Print 'Air' media); |  | A3, A4, A9 | Aluminium Hard Anodised with internal Wetted parts of Aluminium, Brass, SS304, SS316 and SS430F | -20%, +20% |  | YES | YES |  | YES |  | 2225TE66 | [5 empty] | LB20 | [5 empty] | Yes | 98 | 99 |  |  | Spring Return Internal |  | 31119, 31120, 31120EP, 31121, P3001, P3007, I3003, 3068, 31209, 31210, 31210EP, 31206, P3003, P3009, I3005, 32301, P3006, P3008, I3004 25_07_25 | IMV0002-31119, 31120, 31121, 31209, 31210, 31206, 31207 Rev.4.doc
| 1/2" | 4G | 4R | 2 | 20 | 16 | 75 | 31210 |  | * |  | B2 |  |  |  | B5 | [6 empty] | * |  | S2G | S1 | S19 | [13 empty] | M0 | [5 empty] | * | [5 empty] | M8 |  | 22 | 25 | T | E | 66 |  | III | 14 |  | AM | 18 | 12 | 6 | 8 | 8 |  | 3 | NO |  |  | Pilot Operated | Standard | YESck | Air; | Oil Free Air; Nitrogen; Air (Instead of Air, Water. Print 'Air' media); |  | A3, A4, A9 | Aluminium Hard Anodised with internal Wetted parts of Aluminium, Brass, SS304, SS316 and SS430F | -20%, +20% |  | YES | YES |  | YES |  | 2225TE66 | [5 empty] | LB20 | [5 empty] | Yes | 98 | 99 |  |  | Spring Return Internal |  | 31119, 31120, 31120EP, 31121, P3001, P3007, I3003, 3068, 31209, 31210, 31210EP, 31206, P3003, P3009, I3005, 32301, P3006, P3008, I3004 25_07_25 | IMV0002-31119, 31120, 31121, 31209, 31210, 31206, 31207 Rev.4.doc
| 1/2" | 4G | 4R | 3 | 40 | 10 | 38 | 31210EP |  | * | [5 empty] | B5 | [6 empty] | * |  | S2G | S1 | S19 | [13 empty] | * |  |  | M12 | [5 empty] | M5 |  |  |  |  | 22 | 25 | T | E | 66 |  | III | 14 |  | AM | 18 | 12 | 6 | 8 | 8 |  | 3 | NO |  |  | Pilot Operated | Standard | YESck | Air; | Oil Free Air; Nitrogen; Air (Instead of Air, Water. Print 'Air' media); |  | A3, A4, A9 | Aluminium Hard Anodised with internal Wetted parts of Aluminium, Brass, SS304, SS316 and SS430F | -20%, +20% |  | YES | NO |  | YES |  | 2225TE66 | [5 empty] | LB20 | [5 empty] | Yes | 98 | 99 |  |  | Spring Return Internal |  | 31119, 31120, 31120EP, 31121, P3001, P3007, I3003, 3068, 31209, 31210, 31210EP, 31206, P3003, P3009, I3005, 32301, P3006, P3008, I3004 25_07_25
| 1/2" | 4G | 4R | 3 | 40 | 7 | 18 | 31210EP |  | * |  | B2 |  |  |  | B5 | [6 empty] | * |  | S2G | S1 | S19 | [13 empty] | * |  |  | M12 | [5 empty] | M5 |  |  |  |  | 22 | 25 | T | E | 66 |  | III | 14 |  | AM | 18 | 12 | 6 | 8 | 8 |  | 3 | NO |  |  | Pilot Operated | Standard | YESck | Air; | Oil Free Air; Nitrogen; Air (Instead of Air, Water. Print 'Air' media); |  | A3, A4, A9 | Aluminium Hard Anodised with internal Wetted parts of Aluminium, Brass, SS304, SS316 and SS430F | -20%, +20% |  | YES | NO |  | YES |  | 2225TE66 | [5 empty] | LB20 | [5 empty] | Yes | 98 | 99 |  |  | Spring Return Internal |  | 31119, 31120, 31120EP, 31121, P3001, P3007, I3003, 3068, 31209, 31210, 31210EP, 31206, P3003, P3009, I3005, 32301, P3006, P3008, I3004 25_07_25
| 1/2" | 4G | 4R | 3 | 40 | 16 | 75 | 31210EP |  | * |  | B2 |  |  |  | B5 | [6 empty] | * |  | S2G | S1 | S19 | [13 empty] | * |  |  | M12 | [5 empty] | M5 |  |  |  |  | 22 | 25 | T | E | 66 |  | III | 14 |  | AM | 18 | 12 | 6 | 8 | 8 |  | 3 | NO |  |  | Pilot Operated | Standard | YESck | Air; | Oil Free Air; Nitrogen; Air (Instead of Air, Water. Print 'Air' media); |  | A3, A4, A9 | Aluminium Hard Anodised with internal Wetted parts of Aluminium, Brass, SS304, SS316 and SS430F | -20%, +20% |  | YES | NO |  | YES |  | 2225TE66 | [5 empty] | LB20 | [5 empty] | Yes | 98 | 99 |  |  | Spring Return Internal |  | 31119, 31120, 31120EP, 31121, P3001, P3007, I3003, 3068, 31209, 31210, 31210EP, 31206, P3003, P3009, I3005, 32301, P3006, P3008, I3004 25_07_25
| 1/2" | 4G | 4R | 3 | 40 | 10 | 38 | 31206 |  | * | [5 empty] | B5 | [6 empty] | * |  | S2G | S1 | S19 | [13 empty] | * |  |  | M12 | [5 empty] | M5 | [5 empty] | 25 | T | E |  |  | II | 18 |  | AM | 13 | 13 | 13 | 13 | 13 |  | 3 | NO |  |  | Pilot Operated | Standard | NO | Air; | Oil Free Air; Nitrogen; Air (Instead of Air, Water. Print 'Air' media); |  | A3, A4, A9 | Aluminium Hard Anodised with internal Wetted parts of Aluminium, Brass, SS304, SS316 and SS430F | -20%, +20% |  | YES | NO | YES | YES |  | 25TE | [5 empty] | LB41 | [5 empty] | Yes | 98 | 99 |  |  | Spring Return Internal | 31206 | 31119, 31120, 31120EP, 31121, P3001, P3007, I3003, 3068, 31209, 31210, 31210EP, 31206, P3003, P3009, I3005, 32301, P3006, P3008, I3004 25_07_25 | IMV0002-31119, 31120, 31121, 31209, 31210, 31206, 31207 Rev.4.doc
| 1/2" | 4G | 4R | 3 | 40 | 7 | 18 | 31206 |  | * |  | B2 |  |  |  | B5 | [6 empty] | * |  | S2G | S1 | S19 | [13 empty] | * |  |  | M12 | [5 empty] | M5 | [5 empty] | 25 | T | E |  |  | II | 18 |  | AM | 13 | 13 | 13 | 13 | 13 |  | 3 | NO |  |  | Pilot Operated | Standard | NO | Air; | Oil Free Air; Nitrogen; Air (Instead of Air, Water. Print 'Air' media); |  | A3, A4, A9 | Aluminium Hard Anodised with internal Wetted parts of Aluminium, Brass, SS304, SS316 and SS430F | -20%, +20% |  | YES | NO | YES | YES |  | 25TE | [5 empty] | LB41 | [5 empty] | Yes | 98 | 99 |  |  | Spring Return Internal | 31206 | 31119, 31120, 31120EP, 31121, P3001, P3007, I3003, 3068, 31209, 31210, 31210EP, 31206, P3003, P3009, I3005, 32301, P3006, P3008, I3004 25_07_25 | IMV0002-31119, 31120, 31121, 31209, 31210, 31206, 31207 Rev.4.doc
| 1/2" | 4G | 4R | 3 | 40 | 16 | 75 | 31206 |  | * |  | B2 |  |  |  | B5 | [6 empty] | * |  | S2G | S1 | S19 | [13 empty] | * |  |  | M12 | [5 empty] | M5 | [5 empty] | 25 | T | E |  |  | II | 18 |  | AM | 13 | 13 | 13 | 13 | 13 |  | 3 | NO |  |  | Pilot Operated | Standard | NO | Air; | Oil Free Air; Nitrogen; Air (Instead of Air, Water. Print 'Air' media); |  | A3, A4, A9 | Aluminium Hard Anodised with internal Wetted parts of Aluminium, Brass, SS304, SS316 and SS430F | -20%, +20% |  | YES | NO | YES | YES |  | 25TE | [5 empty] | LB41 | [5 empty] | Yes | 98 | 99 |  |  | Spring Return Internal | 31206 | 31119, 31120, 31120EP, 31121, P3001, P3007, I3003, 3068, 31209, 31210, 31210EP, 31206, P3003, P3009, I3005, 32301, P3006, P3008, I3004 25_07_25 | IMV0002-31119, 31120, 31121, 31209, 31210, 31206, 31207 Rev.4.doc
| 3/4" | 6G | 6R | 2 | 10 | 20 | 110 | 31209 |  | * | [5 empty] | B5 | [6 empty] | * |  | S2G | S1 | S19 | [13 empty] | M0 | [5 empty] | * | [5 empty] | M8 |  | 22 | 25 | T | E | 66 |  | III | 14 |  | AM | 18 | 12 | 6 | 8 | 8 |  | 3 | NO |  |  | Pilot Operated | Standard | YESck | Air; | Oil Free Air; Nitrogen; Air (Instead of Air, Water. Print 'Air' media); |  | A3, A4 | Aluminium Hard Anodised with internal Wetted parts of Aluminium, Brass, SS304, SS316 and SS430F | -20%, +20% |  | YES | YES |  | YES |  | 2225TE66 | [5 empty] | LB20 | [5 empty] | Yes | 98 | 99 |  |  | Spring Return Internal |  | 31119, 31120, 31120EP, 31121, P3001, P3007, I3003, 3068, 31209, 31210, 31210EP, 31206, P3003, P3009, I3005, 32301, P3006, P3008, I3004 25_07_25 | IMV0002-31119, 31120, 31121, 31209, 31210, 31206, 31207 Rev.4.doc
| 3/4" | 6G | 6R | 2 | 20 | 20 | 110 | 31210 |  | * | [5 empty] | B5 | [6 empty] | * |  | S2G | S1 | S19 | [13 empty] | M0 | [5 empty] | * | [5 empty] | M8 |  | 22 | 25 | T | E | 66 |  | III | 14 |  | AM | 18 | 12 | 6 | 8 | 8 |  | 3 | NO |  |  | Pilot Operated | Standard | YESck | Air; | Oil Free Air; Nitrogen; Air (Instead of Air, Water. Print 'Air' media); |  | A3, A4 | Aluminium Hard Anodised with internal Wetted parts of Aluminium, Brass, SS304, SS316 and SS430F | -20%, +20% |  | YES | YES |  | YES |  | 2225TE66 | [5 empty] | LB20 | [5 empty] | Yes | 98 | 99 |  |  | Spring Return Internal |  | 31119, 31120, 31120EP, 31121, P3001, P3007, I3003, 3068, 31209, 31210, 31210EP, 31206, P3003, P3009, I3005, 32301, P3006, P3008, I3004 25_07_25 | IMV0002-31119, 31120, 31121, 31209, 31210, 31206, 31207 Rev.4.doc
| 3/4" | 6G | 6R | 3 | 40 | 20 | 110 | 31210EP |  | * | [5 empty] | B5 | [6 empty] | * |  | S2G | S1 | S19 | [13 empty] | * |  |  | M12 | [5 empty] | M5 |  |  |  |  | 22 | 25 | T | E | 66 |  | III | 14 |  | AM | 18 | 12 | 6 | 8 | 8 |  | 3 | NO |  |  | Pilot Operated | Standard | YESck | Air; | Oil Free Air; Nitrogen; Air (Instead of Air, Water. Print 'Air' media); |  | A3, A4 | Aluminium Hard Anodised with internal Wetted parts of Aluminium, Brass, SS304, SS316 and SS430F | -20%, +20% |  | YES | YES |  | YES |  | 2225TE66 | [5 empty] | LB20 | [5 empty] | Yes | 98 | 99 |  |  | Spring Return Internal |  | 31119, 31120, 31120EP, 31121, P3001, P3007, I3003, 3068, 31209, 31210, 31210EP, 31206, P3003, P3009, I3005, 32301, P3006, P3008, I3004 25_07_25
| 3/4" | 6G | 6R | 3 | 40 | 20 | 110 | 31206 |  | * | [5 empty] | B5 | [6 empty] | * |  | S2G | S1 | S19 | [13 empty] | * |  |  | M12 | [5 empty] | M5 | [5 empty] | 25 | T | E |  |  | II | 18 |  | AM | 13 | 13 | 13 | 13 | 13 |  | 3 | NO |  |  | Pilot Operated | Standard | NO | Air; | Oil Free Air; Nitrogen; Air (Instead of Air, Water. Print 'Air' media); |  | A3, A4 | Aluminium Hard Anodised with internal Wetted parts of Aluminium, Brass, SS304, SS316 and SS430F | -20%, +20% |  | YES | NO | YES | YES |  | 25TE | [5 empty] | LB41 | [5 empty] | Yes | 98 | 99 |  |  | Spring Return Internal | 31206 | 31119, 31120, 31120EP, 31121, P3001, P3007, I3003, 3068, 31209, 31210, 31210EP, 31206, P3003, P3009, I3005, 32301, P3006, P3008, I3004 25_07_25 | IMV0002-31119, 31120, 31121, 31209, 31210, 31206, 31207 Rev.4.doc
| 1" | 8G | 8R | 2 | 10 | 25 | 185 | 31209 |  | * | [5 empty] | B5 | [6 empty] | * |  | S2G |  | S19 | [13 empty] | M0 | [5 empty] | * | [5 empty] | M8 |  | 22 | 25 | T | E | 66 |  | III | 14 |  | AM | 18 | 12 | 6 | 8 | 8 |  | 3 | NO |  |  | Pilot Operated | Standard | YESck | Air; | Oil Free Air; Nitrogen; Air (Instead of Air, Water. Print 'Air' media); |  | A4 | Aluminium Hard Anodised with internal Wetted parts of Aluminium, Brass, SS304, SS316 and SS430F | -20%, +20% |  | YES | YES |  | YES |  | 2225TE66 | [5 empty] | LB20 | [5 empty] | Yes | 98 | 99 |  |  | Spring Return Internal |  | 31119, 31120, 31120EP, 31121, P3001, P3007, I3003, 3068, 31209, 31210, 31210EP, 31206, P3003, P3009, I3005, 32301, P3006, P3008, I3004 25_07_25 | IMV0002-31119, 31120, 31121, 31209, 31210, 31206, 31207 Rev.4.doc
| 1" | 8G | 8R | 2 | 20 | 25 | 185 | 31210 |  | * | [5 empty] | B5 | [6 empty] | * |  | S2G |  | S19 | [13 empty] | M0 | [5 empty] | * | [5 empty] | M8 |  | 22 | 25 | T | E | 66 |  | III | 14 |  | AM | 18 | 12 | 6 | 8 | 8 |  | 3 | NO |  |  | Pilot Operated | Standard | YESck | Air; | Oil Free Air; Nitrogen; Air (Instead of Air, Water. Print 'Air' media); |  | A4 | Aluminium Hard Anodised with internal Wetted parts of Aluminium, Brass, SS304, SS316 and SS430F | -20%, +20% |  | YES | YES |  | YES |  | 2225TE66 | [5 empty] | LB20 | [5 empty] | Yes | 98 | 99 |  |  | Spring Return Internal |  | 31119, 31120, 31120EP, 31121, P3001, P3007, I3003, 3068, 31209, 31210, 31210EP, 31206, P3003, P3009, I3005, 32301, P3006, P3008, I3004 25_07_25 | IMV0002-31119, 31120, 31121, 31209, 31210, 31206, 31207 Rev.4.doc
| 1" | 8G | 8R | 3 | 40 | 25 | 185 | 31210EP |  | * | [5 empty] | B5 | [6 empty] | * |  | S2G |  | S19 | [13 empty] | * |  |  | M12 | [5 empty] | M5 |  |  |  |  | 22 | 25 | T | E | 66 |  | III | 14 |  | AM | 18 | 12 | 6 | 8 | 8 |  | 3 | NO |  |  | Pilot Operated | Standard | YESck | Air; | Oil Free Air; Nitrogen; Air (Instead of Air, Water. Print 'Air' media); |  | A4 | Aluminium Hard Anodised with internal Wetted parts of Aluminium, Brass, SS304, SS316 and SS430F | -20%, +20% |  | YES | YES |  | YES |  | 2225TE66 | [5 empty] | LB20 | [5 empty] | Yes | 98 | 99 |  |  | Spring Return Internal |  | 31119, 31120, 31120EP, 31121, P3001, P3007, I3003, 3068, 31209, 31210, 31210EP, 31206, P3003, P3009, I3005, 32301, P3006, P3008, I3004 25_07_25
| 1" | 8G | 8R | 3 | 40 | 25 | 185 | 31206 |  | * | [5 empty] | B5 | [6 empty] | * |  | S2G |  | S19 | [13 empty] | * |  |  | M12 | [5 empty] | M5 | [5 empty] | 25 | T | E |  |  | II | 18 |  | AM | 13 | 13 | 13 | 13 | 13 |  | 3 | NO |  |  | Pilot Operated | Standard | NO | Air; | Oil Free Air; Nitrogen; Air (Instead of Air, Water. Print 'Air' media); |  | A4 | Aluminium Hard Anodised with internal Wetted parts of Aluminium, Brass, SS304, SS316 and SS430F | -20%, +20% |  | YES | NO | YES | YES |  | 25TE | [5 empty] | LB41 | [5 empty] | Yes | 98 | 99 |  |  | Spring Return Internal | 31206 | 31119, 31120, 31120EP, 31121, P3001, P3007, I3003, 3068, 31209, 31210, 31210EP, 31206, P3003, P3009, I3005, 32301, P3006, P3008, I3004 25_07_25 | IMV0002-31119, 31120, 31121, 31209, 31210, 31206, 31207 Rev.4.doc
| 1 1/2" | 12G | 12R | 2 | 10 | 40 | 400 | 31155 |  | * | [12 empty] | * | S2 | [16 empty] | * | [5 empty] | M6 | [5 empty] | M8 |  | 22 | 25 | T | E | 62 |  | III | 14 |  | AM | 8 | 8 | 8 | 8 | 8 |  | 3 | NC |  |  | Pilot Operated | Standard | YESck | Air; | Oil Free Air; Nitrogen; Air (Instead of Air, Water. Print 'Air' media); |  |  | Aluminium Cast Powder coated with internal wetted parts of Aluminium, Brass, SS304, SS316 & SS430F | -20%, +20% |  | YES | NO |  | YES | 1 | 2225TE62 | [5 empty] | LB20 | [5 empty] | Yes | 98 | 99 |  |  | Internal
| 1 1/2" | 12G | 12R | 2 | 10 | 50 | 440 | 31153 | [7 empty] | B12 | [6 empty] | * | S2 | [16 empty] | * | [5 empty] | M6 | [5 empty] | M8 |  |  | 25 | T | E |  |  | II | 18 |  | AM | 20 | 20 | 20 | 20 | 15 |  | 3 | NC |  |  | Pilot Operated | Standard | NO | Air; | Oil Free Air; Nitrogen; Air (Instead of Air, Water. Print 'Air' media); |  |  |  | -20%, +20% |  | YES | NO | YES | YES | 1 | 25TE | [5 empty] | LB41 | [5 empty] | Yes | 98 | 99 |  |  | Internal
| 1 1/2" | 12G | 12R | 2 | 10 | 40 | 400 | 31255 |  | * | [12 empty] | * | S2 | [16 empty] | * | [5 empty] | M6 | [5 empty] | M8 |  | 22 | 25 | T | E | 62 |  | III | 14 |  | AM | 8 | 8 | 8 | 8 | 8 |  | 3 | NO |  |  | Pilot Operated | Standard | YESck | Air; | Oil Free Air; Nitrogen; Air (Instead of Air, Water. Print 'Air' media); |  |  | Aluminium Cast Powder coated with internal wetted parts of Aluminium, Brass, SS304, SS316 & SS430F | -20%, +20% |  | YES | NO |  | YES | 1 | 2225TE62 | [5 empty] | LB20 | [5 empty] | Yes | 98 | 99 |  |  | Internal
| 1 1/2" | 12G | 12R | 2 | 10 | 50 | 440 | 31253 | [7 empty] | B12 | [6 empty] | * | S2 | [16 empty] | * | [5 empty] | M6 | [5 empty] | M8 |  |  | 25 | T | E |  |  | II | 18 |  | AM | 20 | 20 | 20 | 20 | 15 |  | 3 | NO |  |  | Pilot Operated | Standard | NO | Air; | Oil Free Air; Nitrogen; Air (Instead of Air, Water. Print 'Air' media); |  |  |  | -20%, +20% |  | YES | NO | YES | YES | 1 | 25TE | [5 empty] | LB41 | [5 empty] | Yes | 98 | 99 |  |  | Internal
| 1 1/2" | 12G | 12R | 0 | 10 | 40 | 400 | 32155 | 2 | * | [12 empty] | * | S2 | [16 empty] | * | [5 empty] | M6 | [5 empty] | M8 |  | 22 | 25 | T | E | 62 |  | III | 14 |  | AM | 8 | 8 | 8 | 8 | 8 |  | 3 | Universal |  |  | Pilot Operated | Standard | YESck | Air; Water; | Oil Free Air,Water;Nitrogen;;Air (Instead of Air, Water. Print 'Air' media);Clear Water (Instead of Air, Water. Print 'Water" media) |  |  | Aluminium Cast Powder coated with internal wetted parts of Aluminium, Brass, SS304, SS316 & SS430F | -20%, +20% |  | YES | NO |  | YES | 1 | 2225TE62 | [5 empty] | LB20 | [5 empty] | Yes | 98 | 99
| 1 1/2" | 12G | 12R | 0 | 10 | 50 | 440 | 32153 | 2 | [6 empty] | B12 | [6 empty] | * | S2 | [16 empty] | * | [5 empty] | M6 | [5 empty] | M8 |  |  | 25 | T | E |  |  | II | 18 |  | AM | 20 | 20 | 13 | 20 | 15 |  | 3 | Universal |  |  | Pilot Operated | Standard | NO | Air; Water; | Oil Free Air,Water;Nitrogen;;Air (Instead of Air, Water. Print 'Air' media);Clear Water (Instead of Air, Water. Print 'Water" media) |  |  |  | -20%, +20% |  | YES | NO | YES | YES | 1 | 25TE | LW15,LW20 |  |  | 2 |  | LB41 | [5 empty] | Yes | 98 | 99
| 1 1/2" | 12G | 12R | 0 | 10 | 40 | 400 | 33355 | 2 | * | [12 empty] | * | S2 | [16 empty] | * | [29 empty] | 3 | Universal |  |  | external Pilot w/o Solenoid | Standard | NO | Air; Water; | Oil Free Air,Water;Nitrogen;;Air (Instead of Air, Water. Print 'Air' media);Clear Water (Instead of Air, Water. Print 'Water" media) |  |  | Aluminium Cast Powder coated with internal wetted parts of Aluminium, Brass, SS304, SS316 & SS430F |  | Pilot operated without solenoid valve | YES | NO | [15 empty] | Yes | 98 | 99 |  |  | Air Operated Spring Return
| 1 1/2" | 12G | 12R | 0 | 10 | 50 | 440 | 33353 | 2 | [6 empty] | B12 | [6 empty] | * | S2 | [16 empty] | * | [29 empty] | 3 | Universal |  |  | external Pilot w/o Solenoid | Standard | NO | Air; Water; | Oil Free Air,Water;Nitrogen;;Air (Instead of Air, Water. Print 'Air' media);Clear Water (Instead of Air, Water. Print 'Water" media) |  |  |  |  | Pilot operated without solenoid valve | YES | NO | [15 empty] | Yes | 98 | 99 |  |  | Air Operated Spring Return
| 2" | 16G | 16R | 2 | 10 | 50 | 440 | 31155 |  | * | [12 empty] | * | S2 | [16 empty] | * | [5 empty] | M6 | [5 empty] | M8 |  |  | 25 | T | E |  |  | II | 18 |  | AM | 20 | 20 | 20 | 20 | 15 |  | 3 | NC |  |  | Pilot Operated | Standard | NO | Air; | Oil Free Air; Nitrogen; Air (Instead of Air, Water. Print 'Air' media); |  |  | Aluminium Cast Powder coated with internal wetted parts of Aluminium, Brass, SS304, SS316 & SS430F | -20%, +20% |  | YES | NO | YES | YES | 1 | 25TE | LW15,LW20 |  |  | 2 | [7 empty] | Yes | 98 | 99 |  |  | Internal
| 2" | 16G | 16R | 2 | 10 | 50 | 440 | 31153 | [7 empty] | B12 | [6 empty] | * | S2 | [16 empty] | * | [5 empty] | M6 | [5 empty] | M8 |  |  | 25 | T | E |  |  | II | 18 |  | AM | 20 | 20 | 20 | 20 | 15 |  | 3 | NC |  |  | Pilot Operated | Standard | NO | Air; | Oil Free Air; Nitrogen; Air (Instead of Air, Water. Print 'Air' media); |  |  |  | -20%, +20% |  | YES | NO | YES | YES | 1 | 25TE | [5 empty] | LB41 | [5 empty] | Yes | 98 | 99 |  |  | Internal
| 2" | 16G | 16R | 2 | 10 | 50 | 440 | 31255 |  | * | [12 empty] | * | S2 | [16 empty] | * | [5 empty] | M6 | [5 empty] | M8 |  |  | 25 | T | E |  |  | II | 18 |  | AM | 20 | 20 | 20 | 20 | 15 |  | 3 | NO |  |  | Pilot Operated | Standard | NO | Air; | Oil Free Air; Nitrogen; Air (Instead of Air, Water. Print 'Air' media); |  |  | Aluminium Cast Powder coated with internal wetted parts of Aluminium, Brass, SS304, SS316 & SS430F | -20%, +20% |  | YES | NO | YES | YES | 1 | 25TE | LW15,LW20 |  |  | 2 | [7 empty] | Yes | 98 | 99 |  |  | Internal
| 2" | 16G | 16R | 2 | 10 | 50 | 440 | 31253 | [7 empty] | B12 | [6 empty] | * | S2 | [16 empty] | * | [5 empty] | M6 | [5 empty] | M8 |  |  | 25 | T | E |  |  | II | 18 |  | AM | 20 | 20 | 20 | 20 | 15 |  | 3 | NO |  |  | Pilot Operated | Standard | NO | Air; | Oil Free Air; Nitrogen; Air (Instead of Air, Water. Print 'Air' media); |  |  |  | -20%, +20% |  | YES | NO | YES | YES | 1 | 25TE | [5 empty] | LB41 | [5 empty] | Yes | 98 | 99 |  |  | Internal
| 2" | 16G | 16R | 0 | 10 | 50 | 440 | 32155 | 2 | * | [12 empty] | * | S2 | [16 empty] | * | [5 empty] | M6 | [5 empty] | M8 |  |  | 25 | T | E |  |  | II | 18 |  | AM | 20 | 20 | 20 | 20 | 15 |  | 3 | Universal |  |  | Pilot Operated | Standard | NO | Air; Water; | Oil Free Air,Water;Nitrogen;;Air (Instead of Air, Water. Print 'Air' media);Clear Water (Instead of Air, Water. Print 'Water" media) |  |  | Aluminium Cast Powder coated with internal wetted parts of Aluminium, Brass, SS304, SS316 & SS430F | -20%, +20% |  | YES | NO | YES | YES | 1 | 25TE | LW15,LW20 |  |  | 2 | [7 empty] | Yes | 98 | 99
| 2" | 16G | 16R | 0 | 10 | 50 | 440 | 32153 | 2 | [6 empty] | B12 | [6 empty] | * | S2 | [16 empty] | * | [5 empty] | M6 | [5 empty] | M8 |  |  | 25 | T | E |  |  | II | 18 |  | AM | 20 | 20 | 20 | 20 | 15 |  | 3 | Universal |  |  | Pilot Operated | Standard | NO | Air; Water; | Oil Free Air,Water;Nitrogen;;Air (Instead of Air, Water. Print 'Air' media);Clear Water (Instead of Air, Water. Print 'Water" media) |  |  |  | -20%, +20% |  | YES | NO | YES | YES | 1 | 25TE | LW15,LW20 |  |  | 2 |  | LB41 | [5 empty] | Yes | 98 | 99
| 2" | 16G | 16R | 0 | 10 | 50 | 440 | 33355 | 2 | * | [12 empty] | * | S2 | [16 empty] | * | [29 empty] | 3 | Universal |  |  | external Pilot w/o Solenoid | Standard | NO | Air; Water; | Oil Free Air,Water;Nitrogen;;Air (Instead of Air, Water. Print 'Air' media);Clear Water (Instead of Air, Water. Print 'Water" media) |  |  | Aluminium Cast Powder coated with internal wetted parts of Aluminium, Brass, SS304, SS316 & SS430F |  | Pilot operated without solenoid valve | YES | NO | [15 empty] | Yes | 98 | 99 |  |  | Air Operated Spring Return
| 2" | 16G | 16R | 0 | 10 | 50 | 440 | 33353 | 2 | [6 empty] | B12 | [6 empty] | * | S2 | [16 empty] | * | [29 empty] | 3 | Universal |  |  | external Pilot w/o Solenoid | Standard | NO | Air; Water; | Oil Free Air,Water;Nitrogen;;Air (Instead of Air, Water. Print 'Air' media);Clear Water (Instead of Air, Water. Print 'Water" media) |  |  |  |  | Pilot operated without solenoid valve | YES | NO | [15 empty] | Yes | 98 | 99 |  |  | Air Operated Spring Return
| 1/4" | 2G | 2R | 2 | 10 | 7 | 18 | P3001V01 |  | * |  | B2 |  |  |  | B5 | [6 empty] | * |  | S2G | S1 | S19 | [13 empty] | M0 | [5 empty] | * | [5 empty] | M8 |  | 22 | 25 | T | E |  |  | III | 14 |  | AM | 2 | 2 | 2 | 2 | 2 |  | 3 | NC |  |  | Pilot Operated | Low Power (<5W) | NO | Air; | Oil Free Air; Nitrogen; Air (Instead of Air, Water. Print 'Air' media); |  | A3, A4, A5, A9, A9+D16, D16 | Aluminium Hard Anodised with internal Wetted parts of Aluminium, Brass, SS304, SS316 and SS430F | -20%, +20% |  | YES | YES |  | YES |  | 2225TE | LW2 |  |  |  |  | LB04 |  |  |  | 2 |  |  | 98 | 99 |  |  | Spring Return Internal |  | 31119, 31120, 31120EP, 31121, P3001, P3007, I3003, 3068, 31209, 31210, 31210EP, 31206, P3003, P3009, I3005, 32301, P3006, P3008, I3004 25_07_25 | IMV0037-I3003, I3005, P3001, P3003, P3007, P3009, L3012.doc
| 1/4" | 2G | 2R | 2 | 10 | 7 | 18 | P3007V01 |  | * |  | B2 |  |  |  | B5 | [6 empty] | * |  | S2G | S1 | S19 | [13 empty] | M0 | [5 empty] | * | [5 empty] | M8 |  |  |  | T | E |  |  | III | 14 |  | AM |  |  |  |  | 1 |  | 3 | NC |  |  | Pilot Operated | Low Power (<5W) | NO | Air; | Oil Free Air; Nitrogen; Air (Instead of Air, Water. Print 'Air' media); |  | A3, A4, A5, A9 | Aluminium Hard Anodised with internal Wetted parts of Aluminium, Brass, SS304, SS316 and SS430F | -20%, +20% |  | YES | YES |  | YES |  | TE | LW1 |  |  | 3 | [8 empty] | 98 | 99 |  |  | Spring Return Internal |  | 31119, 31120, 31120EP, 31121, P3001, P3007, I3003, 3068, 31209, 31210, 31210EP, 31206, P3003, P3009, I3005, 32301, P3006, P3008, I3004 25_07_25 | IMV0037-I3003, I3005, P3001, P3003, P3007, P3009, L3012.doc
| 1/4" | 2G | 2R | 0 | 10 | 7 | 18 | P3006V01 | 2 | * |  | B2 |  |  |  | B5 | [5 empty] | B9 | * |  | S2G | S1 | S19 | [13 empty] | M0 | [5 empty] | * | [5 empty] | M8 |  | 22 | 25 | T | E |  |  | III | 14 |  | AM | 2 | 2 | 2 | 2 | 2 |  | 3 | Universal |  |  | external Pilot with Solenoid | Low Power (<5W) | NO | Air; Water; | Oil Free Air,Water;Nitrogen;;Air (Instead of Air, Water. Print 'Air' media);Clear Water (Instead of Air, Water. Print 'Water" media) |  | A3, A4, A5, A9, A9+D16, D16, A9+A12 | Aluminium Hard Anodised with internal Wetted parts of Aluminium, Brass, SS304, SS316 and SS430F | -20%, +20% |  | YES | YES |  | YES |  | 2225TE | LW2 |  |  |  |  | LB04 |  |  |  | 2 |  |  | 98 | 99 |  |  |  |  | 31119, 31120, 31120EP, 31121, P3001, P3007, I3003, 3068, 31209, 31210, 31210EP, 31206, P3003, P3009, I3005, 32301, P3006, P3008, I3004 25_07_25
| 1/4" | 2G | 2R | 0 | 10 | 7 | 18 | P3008V01 | 2 | * |  | B2 |  |  |  | B5 | [6 empty] | * |  | S2G | S1 | S19 | [13 empty] | M0 | [5 empty] | * | [5 empty] | M8 |  |  |  | T | E |  |  | III | 14 |  | AM |  |  |  |  | 1 |  | 3 | Universal |  |  | external Pilot with Solenoid | Low Power (<5W) | NO | Air; Water; | Oil Free Air,Water;Nitrogen;;Air (Instead of Air, Water. Print 'Air' media);Clear Water (Instead of Air, Water. Print 'Water" media) |  | A3, A4, A5, A9 | Aluminium Hard Anodised with internal Wetted parts of Aluminium, Brass, SS304, SS316 and SS430F | -20%, +20% |  | YES | YES |  | YES |  | TE | LW1 |  |  | 3 | [8 empty] | 98 | 99 |  |  |  |  | 31119, 31120, 31120EP, 31121, P3001, P3007, I3003, 3068, 31209, 31210, 31210EP, 31206, P3003, P3009, I3005, 32301, P3006, P3008, I3004 25_07_25
| 3/8" | 3G | 3R | 2 | 10 | 7 | 18 | P3001V01 |  | * |  | B2 |  |  |  | B5 | [6 empty] | * |  | S2G | S1 | S19 | [13 empty] | M0 | [5 empty] | * | [5 empty] | M8 |  | 22 | 25 | T | E |  |  | III | 14 |  | AM | 2 | 2 | 2 | 2 | 2 |  | 3 | NC |  |  | Pilot Operated | Low Power (<5W) | NO | Air; | Oil Free Air; Nitrogen; Air (Instead of Air, Water. Print 'Air' media); |  | A3, A4, A5, A9, A9+D16, D16 | Aluminium Hard Anodised with internal Wetted parts of Aluminium, Brass, SS304, SS316 and SS430F | -20%, +20% |  | YES | YES |  | YES |  | 2225TE | LW2 |  |  |  |  | LB04 | [6 empty] | 98 | 99 |  |  | Spring Return Internal |  | 31119, 31120, 31120EP, 31121, P3001, P3007, I3003, 3068, 31209, 31210, 31210EP, 31206, P3003, P3009, I3005, 32301, P3006, P3008, I3004 25_07_25 | IMV0037-I3003, I3005, P3001, P3003, P3007, P3009, L3012.doc
| 3/8" | 3G | 3R | 2 | 10 | 7 | 18 | P3007V01 |  | * |  | B2 |  |  |  | B5 | [6 empty] | * |  | S2G | S1 | S19 | [13 empty] | M0 | [5 empty] | * | [5 empty] | M8 |  |  |  | T | E |  |  | III | 14 |  | AM |  |  |  |  | 1 |  | 3 | NC |  |  | Pilot Operated | Low Power (<5W) | NO | Air; | Oil Free Air; Nitrogen; Air (Instead of Air, Water. Print 'Air' media); |  | A3, A4, A5, A9 | Aluminium Hard Anodised with internal Wetted parts of Aluminium, Brass, SS304, SS316 and SS430F | -20%, +20% |  | YES | YES |  | YES |  | TE | LW1 |  |  | 3 | [8 empty] | 98 | 99 |  |  | Spring Return Internal |  | 31119, 31120, 31120EP, 31121, P3001, P3007, I3003, 3068, 31209, 31210, 31210EP, 31206, P3003, P3009, I3005, 32301, P3006, P3008, I3004 25_07_25 | IMV0037-I3003, I3005, P3001, P3003, P3007, P3009, L3012.doc
| 3/8" | 3G | 3R | 0 | 10 | 7 | 38 | P3006V01 | 2 | * |  | B2 |  |  |  | B5 | [5 empty] | B9 | * |  | S2G | S1 | S19 | [13 empty] | M0 | [5 empty] | * | [5 empty] | M8 |  | 22 | 25 | T | E |  |  | III | 14 |  | AM | 2 | 2 | 2 | 2 | 2 |  | 3 | Universal |  |  | external Pilot with Solenoid | Low Power (<5W) | NO | Air; Water; | Oil Free Air,Water;Nitrogen;;Air (Instead of Air, Water. Print 'Air' media);Clear Water (Instead of Air, Water. Print 'Water" media) |  | A3, A4, A5, A9, A9+D16, D16, A9+A12 | Aluminium Hard Anodised with internal Wetted parts of Aluminium, Brass, SS304, SS316 and SS430F | -20%, +20% |  | YES | YES |  | YES |  | 2225TE | LW2 |  |  |  |  | LB04 | [6 empty] | 98 | 99 |  |  |  |  | 31119, 31120, 31120EP, 31121, P3001, P3007, I3003, 3068, 31209, 31210, 31210EP, 31206, P3003, P3009, I3005, 32301, P3006, P3008, I3004 25_07_25
| 3/8" | 3G | 3R | 0 | 10 | 7 | 18 | P3008V01 | 2 | * |  | B2 |  |  |  | B5 | [6 empty] | * |  | S2G | S1 | S19 | [13 empty] | M0 | [5 empty] | * | [5 empty] | M8 |  |  |  | T | E |  |  | III | 14 |  | AM |  |  |  |  | 1 |  | 3 | Universal |  |  | external Pilot with Solenoid | Low Power (<5W) | NO | Air; Water; | Oil Free Air,Water;Nitrogen;;Air (Instead of Air, Water. Print 'Air' media);Clear Water (Instead of Air, Water. Print 'Water" media) |  | A3, A4, A5, A9 | Aluminium Hard Anodised with internal Wetted parts of Aluminium, Brass, SS304, SS316 and SS430F | -20%, +20% |  | YES | YES |  | YES |  | TE | LW1 |  |  | 3 | [8 empty] | 98 | 99 |  |  |  |  | 31119, 31120, 31120EP, 31121, P3001, P3007, I3003, 3068, 31209, 31210, 31210EP, 31206, P3003, P3009, I3005, 32301, P3006, P3008, I3004 25_07_25
| 3/8" | 3G | 3R | 2 | 10 | 10 | 18 | P3001V01 |  | * |  |  | B17 |  |  | B5 | [6 empty] | * |  | S2G |  | S19 | [13 empty] | M0 | [5 empty] | * | [5 empty] | M8 |  | 22 | 25 | T | E |  |  | III | 14 |  | AM | 2 | 2 | 2 | 2 | 2 |  | 3 | NC |  |  | Pilot Operated | Low Power (<5W) | NO | Air; | Oil Free Air; Nitrogen; Air (Instead of Air, Water. Print 'Air' media); |  | A3, A4, A5, A9 | Aluminium Hard Anodised with internal Wetted parts of Aluminium, Brass, SS304, SS316 and SS430F | -20%, +20% |  | YES | YES |  | YES |  | 2225TE | LW2 |  |  |  |  | LB04 | [6 empty] | 98 | 99 |  |  | Spring Return Internal |  | 31119, 31120, 31120EP, 31121, P3001, P3007, I3003, 3068, 31209, 31210, 31210EP, 31206, P3003, P3009, I3005, 32301, P3006, P3008, I3004 25_07_25 | IMV0037-I3003, I3005, P3001, P3003, P3007, P3009, L3012.doc
| 3/8" | 3G | 3R | 2 | 10 | 10 | 38 | P3007V01 |  | * |  |  | B17 |  |  | B5 | [6 empty] | * |  | S2G |  | S19 | [13 empty] | M0 | [5 empty] | * | [5 empty] | M8 |  |  |  | T | E |  |  | III | 14 |  | AM |  |  |  |  | 1 |  | 3 | NC |  |  | Pilot Operated | Low Power (<5W) | NO | Air; | Oil Free Air; Nitrogen; Air (Instead of Air, Water. Print 'Air' media); |  | A3, A4, A5, A9 | Aluminium Hard Anodised with internal Wetted parts of Aluminium, Brass, SS304, SS316 and SS430F | -20%, +20% |  | YES | YES |  | YES |  | TE | LW1 |  |  | 3 | [8 empty] | 98 | 99 |  |  | Spring Return Internal |  | 31119, 31120, 31120EP, 31121, P3001, P3007, I3003, 3068, 31209, 31210, 31210EP, 31206, P3003, P3009, I3005, 32301, P3006, P3008, I3004 25_07_25 | IMV0037-I3003, I3005, P3001, P3003, P3007, P3009, L3012.doc
| 3/8" | 3G | 3R | 0 | 10 | 10 | 38 | P3006V01 | 2 | * |  |  | B17 |  |  | B5 | [6 empty] | * |  | S2G |  | S19 | [13 empty] | M0 | [5 empty] | * | [5 empty] | M8 |  | 22 | 25 | T | E |  |  | III | 14 |  | AM | 2 | 2 | 2 | 2 | 2 |  | 3 | Universal |  |  | external Pilot with Solenoid | Low Power (<5W) | NO | Air; Water; | Oil Free Air,Water;Nitrogen;;Air (Instead of Air, Water. Print 'Air' media);Clear Water (Instead of Air, Water. Print 'Water" media) |  | A3, A4, A5, A9, A9+A12 | Aluminium Hard Anodised with internal Wetted parts of Aluminium, Brass, SS304, SS316 and SS430F | -20%, +20% |  | YES | YES |  | YES |  | 2225TE | LW2 |  |  |  |  | LB04 | [6 empty] | 98 | 99 |  |  |  |  | 31119, 31120, 31120EP, 31121, P3001, P3007, I3003, 3068, 31209, 31210, 31210EP, 31206, P3003, P3009, I3005, 32301, P3006, P3008, I3004 25_07_25
| 3/8" | 3G | 3R | 0 | 10 | 10 | 38 | P3008V01 | 2 | * |  |  | B17 |  |  | B5 | [6 empty] | * |  | S2G |  | S19 | [13 empty] | M0 | [5 empty] | * | [5 empty] | M8 |  |  |  | T | E |  |  | III | 14 |  | AM |  |  |  |  | 1 |  | 3 | Universal |  |  | external Pilot with Solenoid | Low Power (<5W) | NO | Air; Water; | Oil Free Air,Water;Nitrogen;;Air (Instead of Air, Water. Print 'Air' media);Clear Water (Instead of Air, Water. Print 'Water" media) |  | A3, A4, A5, A9 | Aluminium Hard Anodised with internal Wetted parts of Aluminium, Brass, SS304, SS316 and SS430F | -20%, +20% |  | YES | YES |  | YES |  | TE | LW1 |  |  | 3 | [8 empty] | 98 | 99 |  |  |  |  | 31119, 31120, 31120EP, 31121, P3001, P3007, I3003, 3068, 31209, 31210, 31210EP, 31206, P3003, P3009, I3005, 32301, P3006, P3008, I3004 25_07_25
| 1/2" | 4G | 4R | 2 | 10 | 10 | 38 | P3001V01 |  | * | [5 empty] | B5 | [6 empty] | * |  | S2G | S1 | S19 | [13 empty] | M0 | [5 empty] | * | [5 empty] | M8 |  | 22 | 25 | T | E |  |  | III | 14 |  | AM | 2 | 2 | 2 | 2 | 2 |  | 3 | NC |  |  | Pilot Operated | Low Power (<5W) | NO | Air; | Oil Free Air; Nitrogen; Air (Instead of Air, Water. Print 'Air' media); |  | A3, A4, A9 | Aluminium Hard Anodised with internal Wetted parts of Aluminium, Brass, SS304, SS316 and SS430F | -20%, +20% |  | YES | YES |  | YES |  | 2225TE | LW2 |  |  |  |  | LB04 | [6 empty] | 98 | 99 |  |  | Spring Return Internal |  | 31119, 31120, 31120EP, 31121, P3001, P3007, I3003, 3068, 31209, 31210, 31210EP, 31206, P3003, P3009, I3005, 32301, P3006, P3008, I3004 25_07_25 | IMV0037-I3003, I3005, P3001, P3003, P3007, P3009, L3012.doc
| 1/2" | 4G | 4R | 2 | 10 | 10 | 38 | P3007V01 |  | * | [5 empty] | B5 | [6 empty] | * |  | S2G | S1 | S19 | [13 empty] | M0 | [5 empty] | * | [5 empty] | M8 |  |  |  | T | E |  |  | III | 14 |  | AM |  |  |  |  | 1 |  | 3 | NC |  |  | Pilot Operated | Low Power (<5W) | NO | Air; | Oil Free Air; Nitrogen; Air (Instead of Air, Water. Print 'Air' media); |  | A3, A4, A9 | Aluminium Hard Anodised with internal Wetted parts of Aluminium, Brass, SS304, SS316 and SS430F | -20%, +20% |  | YES | YES |  | YES |  | TE | LW1 |  |  | 3 | [8 empty] | 98 | 99 |  |  | Spring Return Internal |  | 31119, 31120, 31120EP, 31121, P3001, P3007, I3003, 3068, 31209, 31210, 31210EP, 31206, P3003, P3009, I3005, 32301, P3006, P3008, I3004 25_07_25 | IMV0037-I3003, I3005, P3001, P3003, P3007, P3009, L3012.doc
| 1/2" | 4G | 4R | 0 | 10 | 10 | 38 | P3006V01 | 2 | * | [5 empty] | B5 | [6 empty] | * |  | S2G | S1 | S19 | [13 empty] | M0 | [5 empty] | * | [5 empty] | M8 |  | 22 | 25 | T | E |  |  | III | 14 |  | AM | 2 | 2 | 2 | 2 | 2 |  | 3 | Universal |  |  | external Pilot with Solenoid | Low Power (<5W) | NO | Air; Water; | Oil Free Air,Water;Nitrogen;;Air (Instead of Air, Water. Print 'Air' media);Clear Water (Instead of Air, Water. Print 'Water" media) |  | A3, A4, A9, A9+A12 | Aluminium Hard Anodised with internal Wetted parts of Aluminium, Brass, SS304, SS316 and SS430F | -20%, +20% |  | YES | YES |  | YES |  | 2225TE | LW2 |  |  |  |  | LB04 | [6 empty] | 98 | 99 |  |  |  |  | 31119, 31120, 31120EP, 31121, P3001, P3007, I3003, 3068, 31209, 31210, 31210EP, 31206, P3003, P3009, I3005, 32301, P3006, P3008, I3004 25_07_25
| 1/2" | 4G | 4R | 0 | 10 | 10 | 38 | P3008V01 | 2 | * | [5 empty] | B5 | [6 empty] | * |  | S2G | S1 | S19 | [13 empty] | M0 | [5 empty] | * | [5 empty] | M8 |  |  |  | T | E |  |  | III | 14 |  | AM |  |  |  |  | 1 |  | 3 | Universal |  |  | external Pilot with Solenoid | Low Power (<5W) | NO | Air; Water; | Oil Free Air,Water;Nitrogen;;Air (Instead of Air, Water. Print 'Air' media);Clear Water (Instead of Air, Water. Print 'Water" media) |  | A3, A4, A9 | Aluminium Hard Anodised with internal Wetted parts of Aluminium, Brass, SS304, SS316 and SS430F | -20%, +20% |  | YES | YES |  | YES |  | TE | LW1 |  |  | 3 | [8 empty] | 98 | 99 |  |  |  |  | 31119, 31120, 31120EP, 31121, P3001, P3007, I3003, 3068, 31209, 31210, 31210EP, 31206, P3003, P3009, I3005, 32301, P3006, P3008, I3004 25_07_25
| 1/2" | 4G | 4R | 2 | 10 | 7 | 18 | P3001V01 |  | * |  | B2 |  |  |  | B5 | [6 empty] | * |  | S2G | S1 | S19 | [13 empty] | M0 | [5 empty] | * | [5 empty] | M8 |  | 22 | 25 | T | E |  |  | III | 14 |  | AM | 2 | 2 | 2 | 2 | 2 |  | 3 | NC |  |  | Pilot Operated | Low Power (<5W) | NO | Air; | Oil Free Air; Nitrogen; Air (Instead of Air, Water. Print 'Air' media); |  | A3, A4, A9, A9+D16, D16 | Aluminium Hard Anodised with internal Wetted parts of Aluminium, Brass, SS304, SS316 and SS430F | -20%, +20% |  | YES | YES |  | YES |  | 2225TE | LW2 |  |  |  |  | LB04 | [6 empty] | 98 | 99 |  |  | Spring Return Internal |  | 31119, 31120, 31120EP, 31121, P3001, P3007, I3003, 3068, 31209, 31210, 31210EP, 31206, P3003, P3009, I3005, 32301, P3006, P3008, I3004 25_07_25 | IMV0037-I3003, I3005, P3001, P3003, P3007, P3009, L3012.doc
| 1/2" | 4G | 4R | 2 | 10 | 7 | 18 | P3007V01 |  | * |  | B2 |  |  |  | B5 | [6 empty] | * |  | S2G | S1 | S19 | [13 empty] | M0 | [5 empty] | * | [5 empty] | M8 |  |  |  | T | E |  |  | III | 14 |  | AM |  |  |  |  | 1 |  | 3 | NC |  |  | Pilot Operated | Low Power (<5W) | NO | Air; | Oil Free Air; Nitrogen; Air (Instead of Air, Water. Print 'Air' media); |  | A3, A4, A9 | Aluminium Hard Anodised with internal Wetted parts of Aluminium, Brass, SS304, SS316 and SS430F | -20%, +20% |  | YES | YES |  | YES |  | TE | LW1 |  |  | 3 | [8 empty] | 98 | 99 |  |  | Spring Return Internal |  | 31119, 31120, 31120EP, 31121, P3001, P3007, I3003, 3068, 31209, 31210, 31210EP, 31206, P3003, P3009, I3005, 32301, P3006, P3008, I3004 25_07_25 | IMV0037-I3003, I3005, P3001, P3003, P3007, P3009, L3012.doc
| 1/2" | 4G | 4R | 0 | 10 | 7 | 18 | P3006V01 | 2 | * |  | B2 |  |  |  | B5 | [5 empty] | B9 | * |  | S2G | S1 | S19 | [13 empty] | M0 | [5 empty] | * | [5 empty] | M8 |  | 22 | 25 | T | E |  |  | III | 14 |  | AM | 2 | 2 | 2 | 2 | 2 |  | 3 | Universal |  |  | external Pilot with Solenoid | Low Power (<5W) | NO | Air; Water; | Oil Free Air,Water;Nitrogen;;Air (Instead of Air, Water. Print 'Air' media);Clear Water (Instead of Air, Water. Print 'Water" media) |  | A3, A4, A9, A9+D16, D16, A9+A12 | Aluminium Hard Anodised with internal Wetted parts of Aluminium, Brass, SS304, SS316 and SS430F | -20%, +20% |  | YES | YES |  | YES |  | 2225TE | LW2 |  |  |  |  | LB04 | [6 empty] | 98 | 99 |  |  |  |  | 31119, 31120, 31120EP, 31121, P3001, P3007, I3003, 3068, 31209, 31210, 31210EP, 31206, P3003, P3009, I3005, 32301, P3006, P3008, I3004 25_07_25
| 1/2" | 4G | 4R | 0 | 10 | 7 | 18 | P3008V01 | 2 | * |  | B2 |  |  |  | B5 | [6 empty] | * |  | S2G | S1 | S19 | [13 empty] | M0 | [5 empty] | * | [5 empty] | M8 |  |  |  | T | E |  |  | III | 14 |  | AM |  |  |  |  | 1 |  | 3 | Universal |  |  | external Pilot with Solenoid | Low Power (<5W) | NO | Air; Water; | Oil Free Air,Water;Nitrogen;;Air (Instead of Air, Water. Print 'Air' media);Clear Water (Instead of Air, Water. Print 'Water" media) |  | A3, A4, A9 | Aluminium Hard Anodised with internal Wetted parts of Aluminium, Brass, SS304, SS316 and SS430F | -20%, +20% |  | YES | YES |  | YES |  | TE | LW1 |  |  | 3 | [8 empty] | 98 | 99 |  |  |  |  | 31119, 31120, 31120EP, 31121, P3001, P3007, I3003, 3068, 31209, 31210, 31210EP, 31206, P3003, P3009, I3005, 32301, P3006, P3008, I3004 25_07_25
| 1/2" | 4G | 4R | 2 | 10 | 16 | 75 | P3001V01 |  | * |  | B2 |  |  |  | B5 | [5 empty] | B9 | * |  | S2G | S1 | S19 | [13 empty] | M0 | [5 empty] | * | [5 empty] | M8 |  | 22 | 25 | T | E |  |  | III | 14 |  | AM | 2 | 2 | 2 | 2 | 2 |  | 3 | NC |  |  | Pilot Operated | Low Power (<5W) | NO | Air; | Oil Free Air; Nitrogen; Air (Instead of Air, Water. Print 'Air' media); |  | A3, A4, A9 | Aluminium Hard Anodised with internal Wetted parts of Aluminium, Brass, SS304, SS316 and SS430F | -20%, +20% |  | YES | YES |  | YES |  | 2225TE | LW2 |  |  |  |  | LB04 | [6 empty] | 98 | 99 |  |  | Spring Return Internal |  | 31119, 31120, 31120EP, 31121, P3001, P3007, I3003, 3068, 31209, 31210, 31210EP, 31206, P3003, P3009, I3005, 32301, P3006, P3008, I3004 25_07_25 | IMV0037-I3003, I3005, P3001, P3003, P3007, P3009, L3012.doc
| 1/2" | 4G | 4R | 2 | 10 | 16 | 75 | P3007V01 |  | * |  | B2 |  |  |  | B5 | [6 empty] | * |  | S2G | S1 | S19 | [13 empty] | M0 | [5 empty] | * | [5 empty] | M8 |  |  |  | T | E |  |  | III | 14 |  | AM |  |  |  |  | 1 |  | 3 | NC |  |  | Pilot Operated | Low Power (<5W) | NO | Air; | Oil Free Air; Nitrogen; Air (Instead of Air, Water. Print 'Air' media); |  | A3, A4, A9 | Aluminium Hard Anodised with internal Wetted parts of Aluminium, Brass, SS304, SS316 and SS430F | -20%, +20% |  | YES | YES |  | YES |  | TE | LW1 |  |  | 3 | [8 empty] | 98 | 99 |  |  | Spring Return Internal |  | 31119, 31120, 31120EP, 31121, P3001, P3007, I3003, 3068, 31209, 31210, 31210EP, 31206, P3003, P3009, I3005, 32301, P3006, P3008, I3004 25_07_25 | IMV0037-I3003, I3005, P3001, P3003, P3007, P3009, L3012.doc
| 1/2" | 4G | 4R | 0 | 10 | 16 | 75 | P3006V01 | 2 | * |  | B2 |  |  |  | B5 | [6 empty] | * |  | S2G | S1 | S19 | [13 empty] | M0 | [5 empty] | * | [5 empty] | M8 |  | 22 | 25 | T | E |  |  | III | 14 |  | AM | 2 | 2 | 2 | 2 | 2 |  | 3 | Universal |  |  | external Pilot with Solenoid | Low Power (<5W) | NO | Air; Water; | Oil Free Air,Water;Nitrogen;;Air (Instead of Air, Water. Print 'Air' media);Clear Water (Instead of Air, Water. Print 'Water" media) |  | A3, A4, A9, A9+A12 | Aluminium Hard Anodised with internal Wetted parts of Aluminium, Brass, SS304, SS316 and SS430F | -20%, +20% |  | YES | YES |  | YES |  | 2225TE | LW2 |  |  |  |  | LB04 | [6 empty] | 98 | 99 |  |  |  |  | 31119, 31120, 31120EP, 31121, P3001, P3007, I3003, 3068, 31209, 31210, 31210EP, 31206, P3003, P3009, I3005, 32301, P3006, P3008, I3004 25_07_25
| 1/2" | 4G | 4R | 0 | 10 | 16 | 75 | P3008V01 | 2 | * |  | B2 |  |  |  | B5 | [6 empty] | * |  | S2G | S1 | S19 | [13 empty] | M0 | [5 empty] | * | [5 empty] | M8 |  |  |  | T | E |  |  | III | 14 |  | AM |  |  |  |  | 1 |  | 3 | Universal |  |  | external Pilot with Solenoid | Low Power (<5W) | NO | Air; Water; | Oil Free Air,Water;Nitrogen;;Air (Instead of Air, Water. Print 'Air' media);Clear Water (Instead of Air, Water. Print 'Water" media) |  | A3, A4, A9 | Aluminium Hard Anodised with internal Wetted parts of Aluminium, Brass, SS304, SS316 and SS430F | -20%, +20% |  | YES | YES |  | YES |  | TE | LW1 |  |  | 3 | [8 empty] | 98 | 99 |  |  |  |  | 31119, 31120, 31120EP, 31121, P3001, P3007, I3003, 3068, 31209, 31210, 31210EP, 31206, P3003, P3009, I3005, 32301, P3006, P3008, I3004 25_07_25
| 3/4" | 6G | 6R | 2 | 10 | 20 | 110 | P3001V01 |  | * | [5 empty] | B5 | [6 empty] | * |  | S2G | S1 | S19 | [13 empty] | M0 | [5 empty] | * | [5 empty] | M8 |  | 22 | 25 | T | E |  |  | III | 14 |  | AM | 2 | 2 | 2 | 2 | 2 |  | 3 | NC |  |  | Pilot Operated | Low Power (<5W) | NO | Air; | Oil Free Air; Nitrogen; Air (Instead of Air, Water. Print 'Air' media); |  | A3, A4 | Aluminium Hard Anodised with internal Wetted parts of Aluminium, Brass, SS304, SS316 and SS430F | -20%, +20% |  | YES | YES |  | YES |  | 2225TE | LW2 |  |  |  |  | LB04 | [6 empty] | 98 | 99 |  |  | Spring Return Internal |  | 31119, 31120, 31120EP, 31121, P3001, P3007, I3003, 3068, 31209, 31210, 31210EP, 31206, P3003, P3009, I3005, 32301, P3006, P3008, I3004 25_07_25 | IMV0037-I3003, I3005, P3001, P3003, P3007, P3009, L3012.doc
| 3/4" | 6G | 6R | 2 | 10 | 20 | 110 | P3007V01 |  | * | [5 empty] | B5 | [6 empty] | * |  | S2G | S1 | S19 | [13 empty] | M0 | [5 empty] | * | [5 empty] | M8 |  |  |  | T | E |  |  | III | 14 |  | AM |  |  |  |  | 1 |  | 3 | NC |  |  | Pilot Operated | Low Power (<5W) | NO | Air; | Oil Free Air; Nitrogen; Air (Instead of Air, Water. Print 'Air' media); |  | A3, A4 | Aluminium Hard Anodised with internal Wetted parts of Aluminium, Brass, SS304, SS316 and SS430F | -20%, +20% |  | YES | YES |  | YES |  | TE | LW1 |  |  | 3 | [8 empty] | 98 | 99 |  |  | Spring Return Internal |  | 31119, 31120, 31120EP, 31121, P3001, P3007, I3003, 3068, 31209, 31210, 31210EP, 31206, P3003, P3009, I3005, 32301, P3006, P3008, I3004 25_07_25 | IMV0037-I3003, I3005, P3001, P3003, P3007, P3009, L3012.doc
| 3/4" | 6G | 6R | 0 | 10 | 20 | 110 | P3006V01 | 2 | * | [5 empty] | B5 | [6 empty] | * |  | S2G | S1 | S19 | [13 empty] | M0 | [5 empty] | * | [5 empty] | M8 |  | 22 | 25 | T | E |  |  | III | 14 |  | AM | 2 | 2 | 2 | 2 | 2 |  | 3 | Universal |  |  | external Pilot with Solenoid | Low Power (<5W) | NO | Air; Water; | Oil Free Air,Water;Nitrogen;;Air (Instead of Air, Water. Print 'Air' media);Clear Water (Instead of Air, Water. Print 'Water" media) |  | A3, A4 | Aluminium Hard Anodised with internal Wetted parts of Aluminium, Brass, SS304, SS316 and SS430F | -20%, +20% |  | YES | YES |  | YES |  | 2225TE | LW2 |  |  |  |  | LB04 | [6 empty] | 98 | 99 |  |  |  |  | 31119, 31120, 31120EP, 31121, P3001, P3007, I3003, 3068, 31209, 31210, 31210EP, 31206, P3003, P3009, I3005, 32301, P3006, P3008, I3004 25_07_25
| 3/4" | 6G | 6R | 0 | 10 | 20 | 110 | P3008V01 | 2 | * | [5 empty] | B5 | [6 empty] | * |  | S2G | S1 | S19 | [13 empty] | M0 | [5 empty] | * | [5 empty] | M8 |  |  |  | T | E |  |  | III | 14 |  | AM |  |  |  |  | 1 |  | 3 | Universal |  |  | external Pilot with Solenoid | Low Power (<5W) | NO | Air; Water; | Oil Free Air,Water;Nitrogen;;Air (Instead of Air, Water. Print 'Air' media);Clear Water (Instead of Air, Water. Print 'Water" media) |  | A3, A4 | Aluminium Hard Anodised with internal Wetted parts of Aluminium, Brass, SS304, SS316 and SS430F | -20%, +20% |  | YES | YES |  | YES |  | TE | LW1 |  |  | 3 | [8 empty] | 98 | 99 |  |  |  |  | 31119, 31120, 31120EP, 31121, P3001, P3007, I3003, 3068, 31209, 31210, 31210EP, 31206, P3003, P3009, I3005, 32301, P3006, P3008, I3004 25_07_25
| 1" | 8G | 8R | 2 | 10 | 25 | 185 | P3001V01 |  | * | [5 empty] | B5 | [6 empty] | * |  | S2G |  | S19 | [13 empty] | M0 | [5 empty] | * | [5 empty] | M8 |  | 22 | 25 | T | E |  |  | III | 14 |  | AM | 2 | 2 | 2 | 2 | 2 |  | 3 | NC |  |  | Pilot Operated | Low Power (<5W) | NO | Air; | Oil Free Air; Nitrogen; Air (Instead of Air, Water. Print 'Air' media); |  | A4 | Aluminium Hard Anodised with internal Wetted parts of Aluminium, Brass, SS304, SS316 and SS430F | -20%, +20% |  | YES | YES |  | YES |  | 2225TE | LW2 |  |  |  |  | LB04 | [6 empty] | 98 | 99 |  |  | Spring Return Internal |  | 31119, 31120, 31120EP, 31121, P3001, P3007, I3003, 3068, 31209, 31210, 31210EP, 31206, P3003, P3009, I3005, 32301, P3006, P3008, I3004 25_07_25 | IMV0037-I3003, I3005, P3001, P3003, P3007, P3009, L3012.doc
| 1" | 8G | 8R | 2 | 10 | 25 | 185 | P3007V01 |  | * | [5 empty] | B5 | [6 empty] | * |  | S2G |  | S19 | [13 empty] | M0 | [5 empty] | * | [5 empty] | M8 |  |  |  | T | E |  |  | III | 14 |  | AM |  |  |  |  | 1 |  | 3 | NC |  |  | Pilot Operated | Low Power (<5W) | NO | Air; | Oil Free Air; Nitrogen; Air (Instead of Air, Water. Print 'Air' media); |  | A4 | Aluminium Hard Anodised with internal Wetted parts of Aluminium, Brass, SS304, SS316 and SS430F | -20%, +20% |  | YES | YES |  | YES |  | TE | LW1 |  |  | 3 | [8 empty] | 98 | 99 |  |  | Spring Return Internal |  | 31119, 31120, 31120EP, 31121, P3001, P3007, I3003, 3068, 31209, 31210, 31210EP, 31206, P3003, P3009, I3005, 32301, P3006, P3008, I3004 25_07_25 | IMV0037-I3003, I3005, P3001, P3003, P3007, P3009, L3012.doc
| 1" | 8G | 8R | 0 | 10 | 25 | 185 | P3006V01 | 2 | * | [5 empty] | B5 | [6 empty] | * |  | S2G |  | S19 | [13 empty] | M0 | [5 empty] | * | [5 empty] | M8 |  | 22 | 25 | T | E |  |  | III | 14 |  | AM | 2 | 2 | 2 | 2 | 2 |  | 3 | Universal |  |  | external Pilot with Solenoid | Low Power (<5W) | NO | Air; Water; | Oil Free Air,Water;Nitrogen;;Air (Instead of Air, Water. Print 'Air' media);Clear Water (Instead of Air, Water. Print 'Water" media) |  | A4 | Aluminium Hard Anodised with internal Wetted parts of Aluminium, Brass, SS304, SS316 and SS430F | -20%, +20% |  | YES | YES |  | YES |  | 2225TE | LW2 |  |  |  |  | LB04 | [6 empty] | 98 | 99 |  |  |  |  | 31119, 31120, 31120EP, 31121, P3001, P3007, I3003, 3068, 31209, 31210, 31210EP, 31206, P3003, P3009, I3005, 32301, P3006, P3008, I3004 25_07_25
| 1" | 8G | 8R | 0 | 10 | 25 | 185 | P3008V01 | 2 | * | [5 empty] | B5 | [6 empty] | * |  | S2G |  | S19 | [13 empty] | M0 | [5 empty] | * | [5 empty] | M8 |  |  |  | T | E |  |  | III | 14 |  | AM |  |  |  |  | 1 |  | 3 | Universal |  |  | external Pilot with Solenoid | Low Power (<5W) | NO | Air; Water; | Oil Free Air,Water;Nitrogen;;Air (Instead of Air, Water. Print 'Air' media);Clear Water (Instead of Air, Water. Print 'Water" media) |  | A4 | Aluminium Hard Anodised with internal Wetted parts of Aluminium, Brass, SS304, SS316 and SS430F | -20%, +20% |  | YES | YES |  | YES |  | TE | LW1 |  |  | 3 | [8 empty] | 98 | 99 |  |  |  |  | 31119, 31120, 31120EP, 31121, P3001, P3007, I3003, 3068, 31209, 31210, 31210EP, 31206, P3003, P3009, I3005, 32301, P3006, P3008, I3004 25_07_25
| 1/4" | 2G | 2R | 2 | 10 | 7 | 18 | P3003V01 |  | * |  | B2 |  |  |  | B5 | [6 empty] | * |  | S2G | S1 | S19 | [13 empty] | M0 | [5 empty] | * | [5 empty] | M8 |  | 22 | 25 | T | E |  |  | III | 14 |  | AM | 2 | 2 | 2 | 2 | 2 |  | 3 | NO |  |  | Pilot Operated | Low Power (<5W) | NO | Air; | Oil Free Air; Nitrogen; Air (Instead of Air, Water. Print 'Air' media); |  | A3, A4, A5, A9, A9+D16, D16 | Aluminium Hard Anodised with internal Wetted parts of Aluminium, Brass, SS304, SS316 and SS430F | -20%, +20% |  | YES | YES |  | YES |  | 2225TE | LW2 |  |  |  |  | LB04 |  |  |  | 2 |  |  | 98 | 99 |  |  | Spring Return Internal |  | 31119, 31120, 31120EP, 31121, P3001, P3007, I3003, 3068, 31209, 31210, 31210EP, 31206, P3003, P3009, I3005, 32301, P3006, P3008, I3004 25_07_25 | IMV0037-I3003, I3005, P3001, P3003, P3007, P3009, L3012.doc
| 1/4" | 2G | 2R | 2 | 10 | 7 | 18 | P3009V01 |  | * |  | B2 |  |  |  | B5 | [6 empty] | * |  | S2G | S1 | S19 | [13 empty] | M0 | [5 empty] | * | [5 empty] | M8 |  |  |  | T | E |  |  | III | 14 |  | AM |  |  |  |  | 1 |  | 3 | NO |  |  | Pilot Operated | Low Power (<5W) | NO | Air; | Oil Free Air; Nitrogen; Air (Instead of Air, Water. Print 'Air' media); |  | A3, A4, A5, A9 | Aluminium Hard Anodised with internal Wetted parts of Aluminium, Brass, SS304, SS316 and SS430F | -20%, +20% |  | YES | YES |  | YES |  | TE | LW1 |  |  | 3 | [8 empty] | 98 | 99 |  |  | Spring Return Internal |  | 31119, 31120, 31120EP, 31121, P3001, P3007, I3003, 3068, 31209, 31210, 31210EP, 31206, P3003, P3009, I3005, 32301, P3006, P3008, I3004 25_07_25 | IMV0037-I3003, I3005, P3001, P3003, P3007, P3009, L3012.doc
| 3/8" | 3G | 3R | 2 | 10 | 7 | 18 | P3003V01 |  | * |  | B2 |  |  |  | B5 | [6 empty] | * |  | S2G | S1 | S19 | [13 empty] | M0 | [5 empty] | * | [5 empty] | M8 |  | 22 | 25 | T | E |  |  | III | 14 |  | AM | 2 | 2 | 2 | 2 | 2 |  | 3 | NO |  |  | Pilot Operated | Low Power (<5W) | NO | Air; | Oil Free Air; Nitrogen; Air (Instead of Air, Water. Print 'Air' media); |  | A3, A4, A5, A9, A9+D16, D16 | Aluminium Hard Anodised with internal Wetted parts of Aluminium, Brass, SS304, SS316 and SS430F | -20%, +20% |  | YES | YES |  | YES |  | 2225TE | LW2 |  |  |  |  | LB04 | [6 empty] | 98 | 99 |  |  | Spring Return Internal |  | 31119, 31120, 31120EP, 31121, P3001, P3007, I3003, 3068, 31209, 31210, 31210EP, 31206, P3003, P3009, I3005, 32301, P3006, P3008, I3004 25_07_25 | IMV0037-I3003, I3005, P3001, P3003, P3007, P3009, L3012.doc
| 3/8" | 3G | 3R | 2 | 10 | 7 | 18 | P3009V01 |  | * |  | B2 |  |  |  | B5 | [6 empty] | * |  | S2G | S1 | S19 | [13 empty] | M0 | [5 empty] | * | [5 empty] | M8 |  |  |  | T | E |  |  | III | 14 |  | AM |  |  |  |  | 1 |  | 3 | NO |  |  | Pilot Operated | Low Power (<5W) | NO | Air; | Oil Free Air; Nitrogen; Air (Instead of Air, Water. Print 'Air' media); |  | A3, A4, A5, A9 | Aluminium Hard Anodised with internal Wetted parts of Aluminium, Brass, SS304, SS316 and SS430F | -20%, +20% |  | YES | YES |  | YES |  | TE | LW1 |  |  | 3 | [8 empty] | 98 | 99 |  |  | Spring Return Internal |  | 31119, 31120, 31120EP, 31121, P3001, P3007, I3003, 3068, 31209, 31210, 31210EP, 31206, P3003, P3009, I3005, 32301, P3006, P3008, I3004 25_07_25 | IMV0037-I3003, I3005, P3001, P3003, P3007, P3009, L3012.doc
| 3/8" | 3G | 3R | 2 | 10 | 10 | 38 | P3003V01 |  | * |  |  | B17 |  |  | B5 | [6 empty] | * |  | S2G |  | S19 | [13 empty] | M0 | [5 empty] | * | [5 empty] | M8 |  | 22 | 25 | T | E |  |  | III | 14 |  | AM | 2 | 2 | 2 | 2 | 2 |  | 3 | NO |  |  | Pilot Operated | Low Power (<5W) | NO | Air; | Oil Free Air; Nitrogen; Air (Instead of Air, Water. Print 'Air' media); |  | A3, A4, A5, A9 | Aluminium Hard Anodised with internal Wetted parts of Aluminium, Brass, SS304, SS316 and SS430F | -20%, +20% |  | YES | YES |  | YES |  | 2225TE | LW2 |  |  |  |  | LB04 | [6 empty] | 98 | 99 |  |  | Spring Return Internal |  | 31119, 31120, 31120EP, 31121, P3001, P3007, I3003, 3068, 31209, 31210, 31210EP, 31206, P3003, P3009, I3005, 32301, P3006, P3008, I3004 25_07_25 | IMV0037-I3003, I3005, P3001, P3003, P3007, P3009, L3012.doc
| 3/8" | 3G | 3R | 2 | 10 | 10 | 38 | P3009V01 |  | * |  |  | B17 |  |  | B5 | [6 empty] | * |  | S2G |  | S19 | [13 empty] | M0 | [5 empty] | * | [5 empty] | M8 |  |  |  | T | E |  |  | III | 14 |  | AM |  |  |  |  | 1 |  | 3 | NO |  |  | Pilot Operated | Low Power (<5W) | NO | Air; | Oil Free Air; Nitrogen; Air (Instead of Air, Water. Print 'Air' media); |  | A3, A4, A5, A9 | Aluminium Hard Anodised with internal Wetted parts of Aluminium, Brass, SS304, SS316 and SS430F | -20%, +20% |  | YES | YES |  | YES |  | TE | LW1 |  |  | 3 | [8 empty] | 98 | 99 |  |  | Spring Return Internal |  | 31119, 31120, 31120EP, 31121, P3001, P3007, I3003, 3068, 31209, 31210, 31210EP, 31206, P3003, P3009, I3005, 32301, P3006, P3008, I3004 25_07_25 | IMV0037-I3003, I3005, P3001, P3003, P3007, P3009, L3012.doc
| 1/2" | 4G | 4R | 2 | 10 | 10 | 38 | P3003V01 |  | * | [5 empty] | B5 | [6 empty] | * |  | S2G | S1 | S19 | [13 empty] | M0 | [5 empty] | * | [5 empty] | M8 |  | 22 | 25 | T | E |  |  | III | 14 |  | AM | 2 | 2 | 2 | 2 | 2 |  | 3 | NO |  |  | Pilot Operated | Low Power (<5W) | NO | Air; | Oil Free Air; Nitrogen; Air (Instead of Air, Water. Print 'Air' media); |  | A3, A4, A9 | Aluminium Hard Anodised with internal Wetted parts of Aluminium, Brass, SS304, SS316 and SS430F | -20%, +20% |  | YES | YES |  | YES |  | 2225TE | LW2 |  |  |  |  | LB04 | [6 empty] | 98 | 99 |  |  | Spring Return Internal |  | 31119, 31120, 31120EP, 31121, P3001, P3007, I3003, 3068, 31209, 31210, 31210EP, 31206, P3003, P3009, I3005, 32301, P3006, P3008, I3004 25_07_25 | IMV0037-I3003, I3005, P3001, P3003, P3007, P3009, L3012.doc
| 1/2" | 4G | 4R | 2 | 10 | 10 | 38 | P3009V01 |  | * | [5 empty] | B5 | [6 empty] | * |  | S2G | S1 | S19 | [13 empty] | M0 | [5 empty] | * | [5 empty] | M8 |  |  |  | T | E |  |  | III | 14 |  | AM |  |  |  |  | 1 |  | 3 | NO |  |  | Pilot Operated | Low Power (<5W) | NO | Air; | Oil Free Air; Nitrogen; Air (Instead of Air, Water. Print 'Air' media); |  | A3, A4, A9 | Aluminium Hard Anodised with internal Wetted parts of Aluminium, Brass, SS304, SS316 and SS430F | -20%, +20% |  | YES | YES |  | YES |  | TE | LW1 |  |  | 3 | [8 empty] | 98 | 99 |  |  | Spring Return Internal |  | 31119, 31120, 31120EP, 31121, P3001, P3007, I3003, 3068, 31209, 31210, 31210EP, 31206, P3003, P3009, I3005, 32301, P3006, P3008, I3004 25_07_25 | IMV0037-I3003, I3005, P3001, P3003, P3007, P3009, L3012.doc
| 1/2" | 4G | 4R | 2 | 10 | 7 | 18 | P3003V01 |  | * |  | B2 |  |  |  | B5 | [6 empty] | * |  | S2G | S1 | S19 | [13 empty] | M0 | [5 empty] | * | [5 empty] | M8 |  | 22 | 25 | T | E |  |  | III | 14 |  | AM | 2 | 2 | 2 | 2 | 2 |  | 3 | NO |  |  | Pilot Operated | Low Power (<5W) | NO | Air; | Oil Free Air; Nitrogen; Air (Instead of Air, Water. Print 'Air' media); |  | A3, A4, A9, A9+D16, D16 | Aluminium Hard Anodised with internal Wetted parts of Aluminium, Brass, SS304, SS316 and SS430F | -20%, +20% |  | YES | YES |  | YES |  | 2225TE | LW2 |  |  |  |  | LB04 | [6 empty] | 98 | 99 |  |  | Spring Return Internal |  | 31119, 31120, 31120EP, 31121, P3001, P3007, I3003, 3068, 31209, 31210, 31210EP, 31206, P3003, P3009, I3005, 32301, P3006, P3008, I3004 25_07_25 | IMV0037-I3003, I3005, P3001, P3003, P3007, P3009, L3012.doc
| 1/2" | 4G | 4R | 2 | 10 | 7 | 18 | P3009V01 |  | * |  | B2 |  |  |  | B5 | [6 empty] | * |  | S2G | S1 | S19 | [13 empty] | M0 | [5 empty] | * | [5 empty] | M8 |  |  |  | T | E |  |  | III | 14 |  | AM |  |  |  |  | 1 |  | 3 | NO |  |  | Pilot Operated | Low Power (<5W) | NO | Air; | Oil Free Air; Nitrogen; Air (Instead of Air, Water. Print 'Air' media); |  | A3, A4, A9 | Aluminium Hard Anodised with internal Wetted parts of Aluminium, Brass, SS304, SS316 and SS430F | -20%, +20% |  | YES | YES |  | YES |  | TE | LW1 |  |  | 3 | [8 empty] | 98 | 99 |  |  | Spring Return Internal |  | 31119, 31120, 31120EP, 31121, P3001, P3007, I3003, 3068, 31209, 31210, 31210EP, 31206, P3003, P3009, I3005, 32301, P3006, P3008, I3004 25_07_25 | IMV0037-I3003, I3005, P3001, P3003, P3007, P3009, L3012.doc
| 1/2" | 4G | 4R | 2 | 10 | 16 | 75 | P3003V01 |  | * |  | B2 |  |  |  | B5 | [6 empty] | * |  | S2G | S1 | S19 | [13 empty] | M0 | [5 empty] | * | [5 empty] | M8 |  | 22 | 25 | T | E |  |  | III | 14 |  | AM | 2 | 2 | 2 | 2 | 2 |  | 3 | NO |  |  | Pilot Operated | Low Power (<5W) | NO | Air; | Oil Free Air; Nitrogen; Air (Instead of Air, Water. Print 'Air' media); |  | A3, A4, A9 | Aluminium Hard Anodised with internal Wetted parts of Aluminium, Brass, SS304, SS316 and SS430F | -20%, +20% |  | YES | YES |  | YES |  | 2225TE | LW2 |  |  |  |  | LB04 | [6 empty] | 98 | 99 |  |  | Spring Return Internal |  | 31119, 31120, 31120EP, 31121, P3001, P3007, I3003, 3068, 31209, 31210, 31210EP, 31206, P3003, P3009, I3005, 32301, P3006, P3008, I3004 25_07_25 | IMV0037-I3003, I3005, P3001, P3003, P3007, P3009, L3012.doc
| 1/2" | 4G | 4R | 2 | 10 | 16 | 75 | P3009V01 |  | * |  | B2 |  |  |  | B5 | [6 empty] | * |  | S2G | S1 | S19 | [13 empty] | M0 | [5 empty] | * | [5 empty] | M8 |  |  |  | T | E |  |  | III | 14 |  | AM |  |  |  |  | 1 |  | 3 | NO |  |  | Pilot Operated | Low Power (<5W) | NO | Air; | Oil Free Air; Nitrogen; Air (Instead of Air, Water. Print 'Air' media); |  | A3, A4, A9 | Aluminium Hard Anodised with internal Wetted parts of Aluminium, Brass, SS304, SS316 and SS430F | -20%, +20% |  | YES | YES |  | YES |  | TE | LW1 |  |  | 3 | [8 empty] | 98 | 99 |  |  | Spring Return Internal |  | 31119, 31120, 31120EP, 31121, P3001, P3007, I3003, 3068, 31209, 31210, 31210EP, 31206, P3003, P3009, I3005, 32301, P3006, P3008, I3004 25_07_25 | IMV0037-I3003, I3005, P3001, P3003, P3007, P3009, L3012.doc
| 3/4" | 6G | 6R | 2 | 10 | 20 | 110 | P3003V01 |  | * | [5 empty] | B5 | [6 empty] | * |  | S2G | S1 | S19 | [13 empty] | M0 | [5 empty] | * | [5 empty] | M8 |  | 22 | 25 | T | E |  |  | III | 14 |  | AM | 2 | 2 | 2 | 2 | 2 |  | 3 | NO |  |  | Pilot Operated | Low Power (<5W) | NO | Air; | Oil Free Air; Nitrogen; Air (Instead of Air, Water. Print 'Air' media); |  | A3, A4 | Aluminium Hard Anodised with internal Wetted parts of Aluminium, Brass, SS304, SS316 and SS430F | -20%, +20% |  | YES | YES |  | YES |  | 2225TE | LW2 |  |  |  |  | LB04 | [6 empty] | 98 | 99 |  |  | Spring Return Internal |  | 31119, 31120, 31120EP, 31121, P3001, P3007, I3003, 3068, 31209, 31210, 31210EP, 31206, P3003, P3009, I3005, 32301, P3006, P3008, I3004 25_07_25 | IMV0037-I3003, I3005, P3001, P3003, P3007, P3009, L3012.doc
| 3/4" | 6G | 6R | 2 | 10 | 20 | 110 | P3009V01 |  | * | [5 empty] | B5 | [6 empty] | * |  | S2G | S1 | S19 | [13 empty] | M0 | [5 empty] | * | [5 empty] | M8 |  |  |  | T | E |  |  | III | 14 |  | AM |  |  |  |  | 1 |  | 3 | NO |  |  | Pilot Operated | Low Power (<5W) | NO | Air; | Oil Free Air; Nitrogen; Air (Instead of Air, Water. Print 'Air' media); |  | A3, A4 | Aluminium Hard Anodised with internal Wetted parts of Aluminium, Brass, SS304, SS316 and SS430F | -20%, +20% |  | YES | YES |  | YES |  | TE | LW1 |  |  | 3 | [8 empty] | 98 | 99 |  |  | Spring Return Internal |  | 31119, 31120, 31120EP, 31121, P3001, P3007, I3003, 3068, 31209, 31210, 31210EP, 31206, P3003, P3009, I3005, 32301, P3006, P3008, I3004 25_07_25 | IMV0037-I3003, I3005, P3001, P3003, P3007, P3009, L3012.doc
| 1" | 8G | 8R | 2 | 10 | 25 | 185 | P3003V01 |  | * | [5 empty] | B5 | [6 empty] | * |  | S2G |  | S19 | [13 empty] | M0 | [5 empty] | * | [5 empty] | M8 |  | 22 | 25 | T | E |  |  | III | 14 |  | AM | 2 | 2 | 2 | 2 | 2 |  | 3 | NO |  |  | Pilot Operated | Low Power (<5W) | NO | Air; | Oil Free Air; Nitrogen; Air (Instead of Air, Water. Print 'Air' media); |  | A4 | Aluminium Hard Anodised with internal Wetted parts of Aluminium, Brass, SS304, SS316 and SS430F | -20%, +20% |  | YES | YES |  | YES |  | 2225TE | LW2 |  |  |  |  | LB04 | [6 empty] | 98 | 99 |  |  | Spring Return Internal |  | 31119, 31120, 31120EP, 31121, P3001, P3007, I3003, 3068, 31209, 31210, 31210EP, 31206, P3003, P3009, I3005, 32301, P3006, P3008, I3004 25_07_25 | IMV0037-I3003, I3005, P3001, P3003, P3007, P3009, L3012.doc
| 1" | 8G | 8R | 2 | 10 | 25 | 185 | P3009V01 |  | * | [5 empty] | B5 | [6 empty] | * |  | S2G |  | S19 | [13 empty] | M0 | [5 empty] | * | [5 empty] | M8 |  |  |  | T | E |  |  | III | 14 |  | AM |  |  |  |  | 1 |  | 3 | NO |  |  | Pilot Operated | Low Power (<5W) | NO | Air; | Oil Free Air; Nitrogen; Air (Instead of Air, Water. Print 'Air' media); |  | A4 | Aluminium Hard Anodised with internal Wetted parts of Aluminium, Brass, SS304, SS316 and SS430F | -20%, +20% |  | YES | YES |  | YES |  | TE | LW1 |  |  | 3 | [8 empty] | 98 | 99 |  |  | Spring Return Internal |  | 31119, 31120, 31120EP, 31121, P3001, P3007, I3003, 3068, 31209, 31210, 31210EP, 31206, P3003, P3009, I3005, 32301, P3006, P3008, I3004 25_07_25 | IMV0037-I3003, I3005, P3001, P3003, P3007, P3009, L3012.doc
| 1/4" | 2G | 2R | 2 | 11 | 7 | 18 | I3003V01 |  | * |  | B2 |  |  |  | B5 | [6 empty] | * |  | S2G | S1 | S19 | [13 empty] | M0 | [5 empty] | * | [5 empty] | M8 | [6 empty] | Y | III | 13 |  | AM |  |  |  |  | 2.3 |  | 3 | NC |  |  | Pilot Operated | Instrincially safe with FAST ON (without Circuit) | YESnck | Air; | Oil Free Air; Nitrogen; Air (Instead of Air, Water. Print 'Air' media); |  | A3, A4, A5, A9, A9+D16, D16 | Aluminium Hard Anodised with internal Wetted parts of Aluminium, Brass, SS304, SS316 and SS430F |  |  | YES | YES | YES | YES |  | Y | [9 empty] | 2 |  |  | P98 | 99 |  |  | Spring Return Internal |  | 31119, 31120, 31120EP, 31121, P3001, P3007, I3003, 3068, 31209, 31210, 31210EP, 31206, P3003, P3009, I3005, 32301, P3006, P3008, I3004 25_07_25
| 1/4" | 2G | 2R | 2 | 10 | 6 | 12 | I3003 |  | * |  | B2 |  |  |  | B5 | [6 empty] | * |  | S2 | S1 | [14 empty] | M0 | [5 empty] | * | [5 empty] | M8 | [6 empty] | Y | III | 13 |  | AM |  |  |  |  | 2.3 |  | 3 | NC |  |  | Pilot Operated | Instrincially safe with FAST ON (without Circuit) | YESnck | Air; | Oil Free Air; Nitrogen; Air (Instead of Air, Water. Print 'Air' media); |  | A3, A4, A5, A9 | Aluminium Hard Anodised with internal Wetted parts of Aluminium, Brass, SS304, SS316 and SS430F |  | Slim size compared to 7mm orifice | YES | YES | YES | YES |  | Y | [12 empty] | P98 | 99 |  |  | Spring Return Internal |  | 31119, 31120, 31120EP, 31121, P3001, P3007, I3003, 3068, 31209, 31210, 31210EP, 31206, P3003, P3009, I3005, 32301, P3006, P3008, I3004 25_07_25 | IMV0037-I3003, I3005, P3001, P3003, P3007, P3009, L3012.doc
| 1/4" | 2G | 2R | 0 | 11 | 7 | 18 | I3004V01 | 2 | * |  | B2 |  |  |  | B5 | [5 empty] | B9 | * |  | S2G | S1 | S19 | [13 empty] | M0 | [5 empty] | * | [5 empty] | M8 | [6 empty] | Y | III | 13 |  | AM |  |  |  |  | 2.3 |  | 3 | Universal |  |  | external Pilot with Solenoid | Instrincially safe with FAST ON (without Circuit) | YESnck | Air; Water; | Oil Free Air,Water;Nitrogen;;Air (Instead of Air, Water. Print 'Air' media);Clear Water (Instead of Air, Water. Print 'Water" media) |  | A3, A4, A5, A9, A14, A15, A9+D16, D16, A9+A12 | Aluminium Hard Anodised with internal Wetted parts of Aluminium, Brass, SS304, SS316 and SS430F |  |  | YES | YES | YES | YES |  | Y | [9 empty] | 2 |  |  | P98 | 99 |  |  |  |  | 31119, 31120, 31120EP, 31121, P3001, P3007, I3003, 3068, 31209, 31210, 31210EP, 31206, P3003, P3009, I3005, 32301, P3006, P3008, I3004 25_07_25
| 1/4" | 2G | 2R | 0 | 11 | 6 | 12 | I3004 | 2 | [6 empty] | B5 | [6 empty] | * | S2 | S2G | [15 empty] | M0 | [5 empty] | * | [5 empty] | M8 | [6 empty] | Y | III | 13 |  | AM |  |  |  |  | 2.3 |  | 3 | Universal |  |  | external Pilot with Solenoid | Instrincially safe with FAST ON (without Circuit) | YESnck | Air; Water; | Oil Free Air,Water;Nitrogen;;Air (Instead of Air, Water. Print 'Air' media);Clear Water (Instead of Air, Water. Print 'Water" media) |  | A3, A4, A5, A9 | Aluminium Hard Anodised with internal Wetted parts of Aluminium, Brass, SS304, SS316 and SS430F |  | Body size 50X40mm | YES | YES | YES | YES |  | Y | [12 empty] | P98 | 99 |  |  |  |  | 31119, 31120, 31120EP, 31121, P3001, P3007, I3003, 3068, 31209, 31210, 31210EP, 31206, P3003, P3009, I3005, 32301, P3006, P3008, I3004 25_07_25
| 3/8" | 3G | 3R | 2 | 11 | 7 | 18 | I3003V01 |  | * |  | B2 |  |  |  | B5 | [6 empty] | * |  | S2G | S1 | S19 | [13 empty] | M0 | [5 empty] | * | [5 empty] | M8 | [6 empty] | Y | III | 13 |  | AM |  |  |  |  | 2.3 |  | 3 | NC |  |  | Pilot Operated | Instrincially safe with FAST ON (without Circuit) | YESnck | Air; | Oil Free Air; Nitrogen; Air (Instead of Air, Water. Print 'Air' media); |  | A3, A4, A5, A9, A9+D16, D16 | Aluminium Hard Anodised with internal Wetted parts of Aluminium, Brass, SS304, SS316 and SS430F |  |  | YES | YES | YES | YES |  | Y | [12 empty] | P98 | 99 |  |  | Spring Return Internal |  | 31119, 31120, 31120EP, 31121, P3001, P3007, I3003, 3068, 31209, 31210, 31210EP, 31206, P3003, P3009, I3005, 32301, P3006, P3008, I3004 25_07_25
| 3/8" | 3G | 3R | 0 | 11 | 7 | 38 | I3004V01 | 2 | * |  | B2 |  |  |  | B5 | [5 empty] | B9 | * |  | S2G | S1 | S19 | [13 empty] | M0 | [5 empty] | * | [5 empty] | M8 | [6 empty] | Y | III | 13 |  | AM |  |  |  |  | 2.3 |  | 3 | Universal |  |  | external Pilot with Solenoid | Instrincially safe with FAST ON (without Circuit) | YESnck | Air; Water; | Oil Free Air,Water;Nitrogen;;Air (Instead of Air, Water. Print 'Air' media);Clear Water (Instead of Air, Water. Print 'Water" media) |  | A3, A4, A5, A9, A9+D16, D16, A9+A12 | Aluminium Hard Anodised with internal Wetted parts of Aluminium, Brass, SS304, SS316 and SS430F |  |  | YES | YES | YES | YES |  | Y | [12 empty] | P98 | 99 |  |  |  |  | 31119, 31120, 31120EP, 31121, P3001, P3007, I3003, 3068, 31209, 31210, 31210EP, 31206, P3003, P3009, I3005, 32301, P3006, P3008, I3004 25_07_25
| 3/8" | 3G | 3R | 2 | 11 | 10 | 38 | I3003V01 |  | * |  |  | B17 |  |  | B5 | [6 empty] | * |  | S2G | S1 | S19 | [13 empty] | M0 | [5 empty] | * | [5 empty] | M8 | [6 empty] | Y | III | 13 |  | AM |  |  |  |  | 2.3 |  | 3 | NC |  |  | Pilot Operated | Instrincially safe with FAST ON (without Circuit) | YESnck | Air; | Oil Free Air; Nitrogen; Air (Instead of Air, Water. Print 'Air' media); |  | A3, A4, A5, A9 | Aluminium Hard Anodised with internal Wetted parts of Aluminium, Brass, SS304, SS316 and SS430F |  |  | YES | YES | YES | YES |  | Y | [12 empty] | P98 | 99 |  |  | Spring Return Internal |  | 31119, 31120, 31120EP, 31121, P3001, P3007, I3003, 3068, 31209, 31210, 31210EP, 31206, P3003, P3009, I3005, 32301, P3006, P3008, I3004 25_07_25
| 3/8" | 3G | 3R | 0 | 11 | 10 | 38 | I3004V01 | 2 | * |  |  | B17 |  |  | B5 | [6 empty] | * |  | S2G |  | S19 | [13 empty] | M0 | [5 empty] | * | [5 empty] | M8 | [6 empty] | Y | III | 13 |  | AM |  |  |  |  | 2.3 |  | 3 | Universal |  |  | external Pilot with Solenoid | Instrincially safe with FAST ON (without Circuit) | YESnck | Air; Water; | Oil Free Air,Water;Nitrogen;;Air (Instead of Air, Water. Print 'Air' media);Clear Water (Instead of Air, Water. Print 'Water" media) |  | A3, A4, A5, A9, A9+A12 | Aluminium Hard Anodised with internal Wetted parts of Aluminium, Brass, SS304, SS316 and SS430F |  |  | YES | YES | YES | YES |  | Y | [12 empty] | P98 | 99 |  |  |  |  | 31119, 31120, 31120EP, 31121, P3001, P3007, I3003, 3068, 31209, 31210, 31210EP, 31206, P3003, P3009, I3005, 32301, P3006, P3008, I3004 25_07_25
| 1/2" | 4G | 4R | 2 | 11 | 10 | 38 | I3003V01 |  | * | [5 empty] | B5 | [6 empty] | * |  | S2G | S1 | S19 | [13 empty] | M0 | [5 empty] | * | [5 empty] | M8 | [6 empty] | Y | III | 13 |  | AM |  |  |  |  | 2.3 |  | 3 | NC |  |  | Pilot Operated | Instrincially safe with FAST ON (without Circuit) | YESnck | Air; | Oil Free Air; Nitrogen; Air (Instead of Air, Water. Print 'Air' media); |  | A3, A4, A9 | Aluminium Hard Anodised with internal Wetted parts of Aluminium, Brass, SS304, SS316 and SS430F |  |  | YES | YES | YES | YES |  | Y | [12 empty] | P98 | 99 |  |  | Spring Return Internal |  | 31119, 31120, 31120EP, 31121, P3001, P3007, I3003, 3068, 31209, 31210, 31210EP, 31206, P3003, P3009, I3005, 32301, P3006, P3008, I3004 25_07_25
| 1/2" | 4G | 4R | 0 | 11 | 10 | 38 | I3004V01 | 2 | * | [5 empty] | B5 | [6 empty] | * |  | S2G | S1 | S19 | [13 empty] | M0 | [5 empty] | * | [5 empty] | M8 | [6 empty] | Y | III | 13 |  | AM |  |  |  |  | 2.3 |  | 3 | Universal |  |  | external Pilot with Solenoid | Instrincially safe with FAST ON (without Circuit) | YESnck | Air; Water; | Oil Free Air,Water;Nitrogen;;Air (Instead of Air, Water. Print 'Air' media);Clear Water (Instead of Air, Water. Print 'Water" media) |  | A3, A4, A9, A9+A12 | Aluminium Hard Anodised with internal Wetted parts of Aluminium, Brass, SS304, SS316 and SS430F |  |  | YES | YES | YES | YES |  | Y | [12 empty] | P98 | 99 |  |  |  |  | 31119, 31120, 31120EP, 31121, P3001, P3007, I3003, 3068, 31209, 31210, 31210EP, 31206, P3003, P3009, I3005, 32301, P3006, P3008, I3004 25_07_25
| 1/2" | 4G | 4R | 2 | 11 | 7 | 18 | I3003V01 |  | * |  | B2 |  |  |  | B5 | [6 empty] | * |  | S2G | S1 | S19 | [13 empty] | M0 | [5 empty] | * | [5 empty] | M8 | [6 empty] | Y | III | 13 |  | AM |  |  |  |  | 2.3 |  | 3 | NC |  |  | Pilot Operated | Instrincially safe with FAST ON (without Circuit) | YESnck | Air; | Oil Free Air; Nitrogen; Air (Instead of Air, Water. Print 'Air' media); |  | A3, A4, A9, A9+D16, D16 | Aluminium Hard Anodised with internal Wetted parts of Aluminium, Brass, SS304, SS316 and SS430F |  |  | YES | YES | YES | YES |  | Y | [12 empty] | P98 | 99 |  |  | Spring Return Internal |  | 31119, 31120, 31120EP, 31121, P3001, P3007, I3003, 3068, 31209, 31210, 31210EP, 31206, P3003, P3009, I3005, 32301, P3006, P3008, I3004 25_07_25
| 1/2" | 4G | 4R | 0 | 11 | 7 | 18 | I3004V01 | 2 | * |  | B2 |  |  |  | B5 | [5 empty] | B9 | * |  | S2G | S1 | S19 | [13 empty] | M0 | [5 empty] | * | [5 empty] | M8 | [6 empty] | Y | III | 13 |  | AM |  |  |  |  | 2.3 |  | 3 | Universal |  |  | external Pilot with Solenoid | Instrincially safe with FAST ON (without Circuit) | YESnck | Air; Water; | Oil Free Air,Water;Nitrogen;;Air (Instead of Air, Water. Print 'Air' media);Clear Water (Instead of Air, Water. Print 'Water" media) |  | A3, A4, A9, A9+D16, D16, A9+A12 | Aluminium Hard Anodised with internal Wetted parts of Aluminium, Brass, SS304, SS316 and SS430F |  |  | YES | YES | YES | YES |  | Y | [12 empty] | P98 | 99 |  |  |  |  | 31119, 31120, 31120EP, 31121, P3001, P3007, I3003, 3068, 31209, 31210, 31210EP, 31206, P3003, P3009, I3005, 32301, P3006, P3008, I3004 25_07_25
| 1/2" | 4G | 4R | 2 | 11 | 16 | 75 | I3003V01 |  | * |  | B2 |  |  |  | B5 | [6 empty] | * |  | S2G | S1 | S19 | [13 empty] | M0 | [5 empty] | * | [5 empty] | M8 | [6 empty] | Y | III | 13 |  | AM |  |  |  |  | 2.3 |  | 3 | NC |  |  | Pilot Operated | Instrincially safe with FAST ON (without Circuit) | YESnck | Air; | Oil Free Air; Nitrogen; Air (Instead of Air, Water. Print 'Air' media); |  | A3, A4, A9 | Aluminium Hard Anodised with internal Wetted parts of Aluminium, Brass, SS304, SS316 and SS430F |  |  | YES | YES | YES | YES |  | Y | [12 empty] | P98 | 99 |  |  | Spring Return Internal |  | 31119, 31120, 31120EP, 31121, P3001, P3007, I3003, 3068, 31209, 31210, 31210EP, 31206, P3003, P3009, I3005, 32301, P3006, P3008, I3004 25_07_25
| 1/2" | 4G | 4R | 0 | 11 | 16 | 75 | I3004V01 | 2 | * |  | B2 |  |  |  | B5 | [6 empty] | * |  | S2G | S1 | S19 | [13 empty] | M0 | [5 empty] | * | [5 empty] | M8 | [6 empty] | Y | III | 13 |  | AM |  |  |  |  | 2.3 |  | 3 | Universal |  |  | external Pilot with Solenoid | Instrincially safe with FAST ON (without Circuit) | YESnck | Air; Water; | Oil Free Air,Water;Nitrogen;;Air (Instead of Air, Water. Print 'Air' media);Clear Water (Instead of Air, Water. Print 'Water" media) |  | A3, A4, A9, A9+A12 | Aluminium Hard Anodised with internal Wetted parts of Aluminium, Brass, SS304, SS316 and SS430F |  |  | YES | YES | YES | YES |  | Y | [12 empty] | P98 | 99 |  |  |  |  | 31119, 31120, 31120EP, 31121, P3001, P3007, I3003, 3068, 31209, 31210, 31210EP, 31206, P3003, P3009, I3005, 32301, P3006, P3008, I3004 25_07_25
| 3/4" | 6G | 6R | 2 | 11 | 20 | 110 | I3003V01 |  | * | [5 empty] | B5 | [6 empty] | * |  | S2G | S1 | S19 | [13 empty] | M0 | [5 empty] | * | [5 empty] | M8 | [6 empty] | Y | III | 13 |  | AM |  |  |  |  | 2.3 |  | 3 | NC |  |  | Pilot Operated | Instrincially safe with FAST ON (without Circuit) | YESnck | Air; | Oil Free Air; Nitrogen; Air (Instead of Air, Water. Print 'Air' media); |  | A3, A4 | Aluminium Hard Anodised with internal Wetted parts of Aluminium, Brass, SS304, SS316 and SS430F |  |  | YES | YES | YES | YES |  | Y | [12 empty] | P98 | 99 |  |  | Spring Return Internal |  | 31119, 31120, 31120EP, 31121, P3001, P3007, I3003, 3068, 31209, 31210, 31210EP, 31206, P3003, P3009, I3005, 32301, P3006, P3008, I3004 25_07_25
| 3/4" | 6G | 6R | 0 | 11 | 20 | 110 | I3004V01 | 2 | * | [5 empty] | B5 | [6 empty] | * |  | S2G | S1 | S19 | [13 empty] | M0 | [5 empty] | * | [5 empty] | M8 | [6 empty] | Y | III | 13 |  | AM |  |  |  |  | 2.3 |  | 3 | Universal |  |  | external Pilot with Solenoid | Instrincially safe with FAST ON (without Circuit) | YESnck | Air; Water; | Oil Free Air,Water;Nitrogen;;Air (Instead of Air, Water. Print 'Air' media);Clear Water (Instead of Air, Water. Print 'Water" media) |  | A3, A4 | Aluminium Hard Anodised with internal Wetted parts of Aluminium, Brass, SS304, SS316 and SS430F |  |  | YES | YES | YES | YES |  | Y | [12 empty] | P98 | 99 |  |  |  |  | 31119, 31120, 31120EP, 31121, P3001, P3007, I3003, 3068, 31209, 31210, 31210EP, 31206, P3003, P3009, I3005, 32301, P3006, P3008, I3004 25_07_25
| 1" | 8G | 8R | 2 | 11 | 25 | 185 | I3003V01 |  | * | [5 empty] | B5 | [6 empty] | * |  | S2G |  | S19 | [13 empty] | M0 | [5 empty] | * | [5 empty] | M8 | [6 empty] | Y | III | 13 |  | AM |  |  |  |  | 2.3 |  | 3 | NC |  |  | Pilot Operated | Instrincially safe with FAST ON (without Circuit) | YESnck | Air; | Oil Free Air; Nitrogen; Air (Instead of Air, Water. Print 'Air' media); |  | A4 | Aluminium Hard Anodised with internal Wetted parts of Aluminium, Brass, SS304, SS316 and SS430F |  |  | YES | YES | YES | YES |  | Y | [12 empty] | P98 | 99 |  |  | Spring Return Internal |  | 31119, 31120, 31120EP, 31121, P3001, P3007, I3003, 3068, 31209, 31210, 31210EP, 31206, P3003, P3009, I3005, 32301, P3006, P3008, I3004 25_07_25
| 1" | 8G | 8R | 0 | 11 | 25 | 185 | I3004V01 | 2 | * | [5 empty] | B5 | [6 empty] | * |  | S2G |  | S19 | [13 empty] | M0 | [5 empty] | * | [5 empty] | M8 | [6 empty] | Y | III | 13 |  | AM |  |  |  |  | 2.3 |  | 3 | Universal |  |  | external Pilot with Solenoid | Instrincially safe with FAST ON (without Circuit) | YESnck | Air; Water; | Oil Free Air,Water;Nitrogen;;Air (Instead of Air, Water. Print 'Air' media);Clear Water (Instead of Air, Water. Print 'Water" media) |  | A4 | Aluminium Hard Anodised with internal Wetted parts of Aluminium, Brass, SS304, SS316 and SS430F |  |  | YES | YES | YES | YES |  | Y | [12 empty] | P98 | 99 |  |  |  |  | 31119, 31120, 31120EP, 31121, P3001, P3007, I3003, 3068, 31209, 31210, 31210EP, 31206, P3003, P3009, I3005, 32301, P3006, P3008, I3004 25_07_25
| 1/4" | 2G | 2R | 2 | 11 | 7 | 18 | I3005V01 |  | * |  | B2 |  |  |  | B5 | [6 empty] | * |  | S2G | S1 | S19 | [13 empty] | M0 | [5 empty] | * | [5 empty] | M8 | [6 empty] | Y | III | 13 |  | AM |  |  |  |  | 2.3 |  | 3 | NO |  |  | Pilot Operated | Instrincially safe with FAST ON (without Circuit) | YESnck | Air; | Oil Free Air; Nitrogen; Air (Instead of Air, Water. Print 'Air' media); |  | A3, A4, A5, A9, A9+D16, D16 | Aluminium Hard Anodised with internal Wetted parts of Aluminium, Brass, SS304, SS316 and SS430F |  |  | YES | YES | YES | YES |  | Y | [9 empty] | 2 |  |  | P98 | 99 |  |  | Spring Return Internal |  | 31119, 31120, 31120EP, 31121, P3001, P3007, I3003, 3068, 31209, 31210, 31210EP, 31206, P3003, P3009, I3005, 32301, P3006, P3008, I3004 25_07_25 | IMV0037-I3003, I3005, P3001, P3003, P3007, P3009, L3012.doc
| 3/8" | 3G | 3R | 2 | 11 | 7 | 18 | I3005V01 |  | * |  | B2 |  |  |  | B5 | [6 empty] | * |  | S2G | S1 | S19 | [13 empty] | M0 | [5 empty] | * | [5 empty] | M8 | [6 empty] | Y | III | 13 |  | AM |  |  |  |  | 2.3 |  | 3 | NO |  |  | Pilot Operated | Instrincially safe with FAST ON (without Circuit) | YESnck | Air; | Oil Free Air; Nitrogen; Air (Instead of Air, Water. Print 'Air' media); |  | A3, A4, A5, A9, A9+D16, D16 | Aluminium Hard Anodised with internal Wetted parts of Aluminium, Brass, SS304, SS316 and SS430F |  |  | YES | YES | YES | YES |  | Y | [12 empty] | P98 | 99 |  |  | Spring Return Internal |  | 31119, 31120, 31120EP, 31121, P3001, P3007, I3003, 3068, 31209, 31210, 31210EP, 31206, P3003, P3009, I3005, 32301, P3006, P3008, I3004 25_07_25 | IMV0037-I3003, I3005, P3001, P3003, P3007, P3009, L3012.doc
| 3/8" | 3G | 3R | 2 | 11 | 10 | 38 | I3005V01 |  | * |  |  | B17 |  |  | B5 | [6 empty] | * |  | S2G |  | S19 | [13 empty] | M0 | [5 empty] | * | [5 empty] | M8 | [6 empty] | Y | III | 13 |  | AM |  |  |  |  | 2.3 |  | 3 | NO |  |  | Pilot Operated | Instrincially safe with FAST ON (without Circuit) | YESnck | Air; | Oil Free Air; Nitrogen; Air (Instead of Air, Water. Print 'Air' media); |  | A3, A4, A5, A9 | Aluminium Hard Anodised with internal Wetted parts of Aluminium, Brass, SS304, SS316 and SS430F |  |  | YES | YES | YES | YES |  | Y | [12 empty] | P98 | 99 |  |  | Spring Return Internal |  | 31119, 31120, 31120EP, 31121, P3001, P3007, I3003, 3068, 31209, 31210, 31210EP, 31206, P3003, P3009, I3005, 32301, P3006, P3008, I3004 25_07_25 | IMV0037-I3003, I3005, P3001, P3003, P3007, P3009, L3012.doc
| 1/2" | 4G | 4R | 2 | 11 | 10 | 38 | I3005V01 |  | * | [5 empty] | B5 | [6 empty] | * |  | S2G | S1 | S19 | [13 empty] | M0 | [5 empty] | * | [5 empty] | M8 | [6 empty] | Y | III | 13 |  | AM |  |  |  |  | 2.3 |  | 3 | NO |  |  | Pilot Operated | Instrincially safe with FAST ON (without Circuit) | YESnck | Air; | Oil Free Air; Nitrogen; Air (Instead of Air, Water. Print 'Air' media); |  | A3, A4, A9 | Aluminium Hard Anodised with internal Wetted parts of Aluminium, Brass, SS304, SS316 and SS430F |  |  | YES | YES | YES | YES |  | Y | [12 empty] | P98 | 99 |  |  | Spring Return Internal |  | 31119, 31120, 31120EP, 31121, P3001, P3007, I3003, 3068, 31209, 31210, 31210EP, 31206, P3003, P3009, I3005, 32301, P3006, P3008, I3004 25_07_25 | IMV0037-I3003, I3005, P3001, P3003, P3007, P3009, L3012.doc
| 1/2" | 4G | 4R | 2 | 11 | 7 | 18 | I3005V01 |  | * |  | B2 |  |  |  | B5 | [6 empty] | * |  | S2G | S1 | S19 | [13 empty] | M0 | [5 empty] | * | [5 empty] | M8 | [6 empty] | Y | III | 13 |  | AM |  |  |  |  | 2.3 |  | 3 | NO |  |  | Pilot Operated | Instrincially safe with FAST ON (without Circuit) | YESnck | Air; | Oil Free Air; Nitrogen; Air (Instead of Air, Water. Print 'Air' media); |  | A3, A4, A9, A9+D16, D16 | Aluminium Hard Anodised with internal Wetted parts of Aluminium, Brass, SS304, SS316 and SS430F |  |  | YES | YES | YES | YES |  | Y | [12 empty] | P98 | 99 |  |  | Spring Return Internal |  | 31119, 31120, 31120EP, 31121, P3001, P3007, I3003, 3068, 31209, 31210, 31210EP, 31206, P3003, P3009, I3005, 32301, P3006, P3008, I3004 25_07_25 | IMV0037-I3003, I3005, P3001, P3003, P3007, P3009, L3012.doc
| 1/2" | 4G | 4R | 2 | 11 | 16 | 75 | I3005V01 |  | * |  | B2 |  |  |  | B5 | [6 empty] | * |  | S2G | S1 | S19 | [13 empty] | M0 | [5 empty] | * | [5 empty] | M8 | [6 empty] | Y | III | 13 |  | AM |  |  |  |  | 2.3 |  | 3 | NO |  |  | Pilot Operated | Instrincially safe with FAST ON (without Circuit) | YESnck | Air; | Oil Free Air; Nitrogen; Air (Instead of Air, Water. Print 'Air' media); |  | A3, A4, A9 | Aluminium Hard Anodised with internal Wetted parts of Aluminium, Brass, SS304, SS316 and SS430F |  |  | YES | YES | YES | YES |  | Y | [12 empty] | P98 | 99 |  |  | Spring Return Internal |  | 31119, 31120, 31120EP, 31121, P3001, P3007, I3003, 3068, 31209, 31210, 31210EP, 31206, P3003, P3009, I3005, 32301, P3006, P3008, I3004 25_07_25 | IMV0037-I3003, I3005, P3001, P3003, P3007, P3009, L3012.doc
| 3/4" | 6G | 6R | 2 | 11 | 20 | 110 | I3005V01 |  | * | [5 empty] | B5 | [6 empty] | * |  | S2G | S1 | S19 | [13 empty] | M0 | [5 empty] | * | [5 empty] | M8 | [6 empty] | Y | III | 13 |  | AM |  |  |  |  | 2.3 |  | 3 | NO |  |  | Pilot Operated | Instrincially safe with FAST ON (without Circuit) | YESnck | Air; | Oil Free Air; Nitrogen; Air (Instead of Air, Water. Print 'Air' media); |  | A3, A4 | Aluminium Hard Anodised with internal Wetted parts of Aluminium, Brass, SS304, SS316 and SS430F |  |  | YES | YES | YES | YES |  | Y | [12 empty] | P98 | 99 |  |  | Spring Return Internal |  | 31119, 31120, 31120EP, 31121, P3001, P3007, I3003, 3068, 31209, 31210, 31210EP, 31206, P3003, P3009, I3005, 32301, P3006, P3008, I3004 25_07_25 | IMV0037-I3003, I3005, P3001, P3003, P3007, P3009, L3012.doc
| 1" | 8G | 8R | 2 | 11 | 25 | 185 | I3005V01 |  | * | [5 empty] | B5 | [6 empty] | * |  | S2G |  | S19 | [13 empty] | M0 | [5 empty] | * | [5 empty] | M8 | [6 empty] | Y | III | 13 |  | AM |  |  |  |  | 2.3 |  | 3 | NO |  |  | Pilot Operated | Instrincially safe with FAST ON (without Circuit) | YESnck | Air; | Oil Free Air; Nitrogen; Air (Instead of Air, Water. Print 'Air' media); |  | A4 | Aluminium Hard Anodised with internal Wetted parts of Aluminium, Brass, SS304, SS316 and SS430F |  |  | YES | YES | YES | YES |  | Y | [12 empty] | P98 | 99 |  |  | Spring Return Internal |  | 31119, 31120, 31120EP, 31121, P3001, P3007, I3003, 3068, 31209, 31210, 31210EP, 31206, P3003, P3009, I3005, 32301, P3006, P3008, I3004 25_07_25 | IMV0037-I3003, I3005, P3001, P3003, P3007, P3009, L3012.doc
| 1/8" | 1G | 1R | 0 | 4 | 3 | 4 | 30125 |  | * |  |  | B17 |  |  | B5 | [6 empty] | * | S2 |  | S1 |  | S10 | [11 empty] | S8 | * | [5 empty] | M6 | M2 |  |  |  |  | M8 | F | 22 | 25 | T | E | 66 |  | III | 14 | OX | AM | 18 | 12 | 6 | 8 | 8 | RC | 3 | NC |  |  | Direct acting | Standard | YESck |  |  |  | A4, A5, A9 | Aluminium Hard Anodised, with internal Wetted parts of SS304 and SS430F | -20%, +20% |  | YES | YES |  | YES |  | F2225TE66 |  | SO |  |  | Air, Water | LB20 | [5 empty] | Yes | 98 | 99 |  |  | Spring Return | 3x2 30125.TIF | 30126 | IMV0001 -30125, 30126, 30111, 30112, 30201, 30206, 30301,30310_ REV 3.doc
| 1/8" | 1G | 1R | 0 | 4 | 3 | 4 | 30125 |  | * |  |  | B17 |  |  | B5 | [6 empty] | * | S2 |  | S1 |  | S10 | [11 empty] | S8 | * | [5 empty] | M6 | M2 |  |  |  |  | M8 | F | 22 | 25 | T | E | 66 |  | III | 14 | OX | AM | 18 | 12 | 6 | 8 | 8 | RC | 2 | NC |  |  | Direct acting | Standard | YESck |  |  |  |  | Aluminium Hard Anodised, with internal Wetted parts of SS304 and SS430F | -20%, +20% | Third port plugged to achieve 2/2 NC | YES | YES |  | YES |  | F2225TE66 |  | SO | TC |  | Air, Water | LB20 | [5 empty] | Yes | 98 | 99 |  |  | Spring Return | 3x2 30125.TIF | 30126 | IMV0001 -30125, 30126, 30111, 30112, 30201, 30206, 30301,30310_ REV 3.doc
| 1/8" | 1G | 1R | 0 | 6 | 2.5 | 3.5 | 30125 |  | * |  |  | B17 |  |  | B5 | [6 empty] | * | S2 |  | S1 |  | S10 | [11 empty] | S8 | * | [5 empty] | M6 | M2 |  |  |  |  | M8 | F | 22 | 25 | T | E | 66 |  | III | 14 | OX | AM | 18 | 12 | 6 | 8 | 8 | RC | 3 | NC |  |  | Direct acting | Standard | YESck |  |  |  | A4, A5, A9 | Aluminium Hard Anodised, with internal Wetted parts of SS304 and SS430F | -20%, +20% |  | YES | YES |  | YES |  | F2225TE66 |  | SO |  |  | Air, Water | LB20 | [5 empty] | Yes | 98 | 99 |  |  | Spring Return | 3x2 30125.TIF | 30126 | IMV0001 -30125, 30126, 30111, 30112, 30201, 30206, 30301,30310_ REV 3.doc
| 1/8" | 1G | 1R | 0 | 6 | 4 | 7 | 30126 |  | * |  | B2 |  |  |  | B5 | [6 empty] | * | S2 | S2G | S1 | S19 | S10 | [11 empty] | S8 | * | [5 empty] | M6 | M2 |  |  |  |  | M8 | F |  | 25 | T | E |  |  | II | 18 | OX | AM | 13 | 13 | 13 |  | 13 | RC | 3 | NC |  |  | Direct acting | Standard | NO |  |  |  | A4, A5, A9 | Aluminium Hard Anodised, with internal Wetted parts of SS304 and SS430F | -20%, +20% |  | YES | YES | YES | YES |  | F25TE |  | SO |  |  | Air, Water | LB41 | [5 empty] | Yes | 98 | 99 |  |  | Spring Return | 30126 (5) | 30126 | IMV0001 -30125, 30126, 30111, 30112, 30201, 30206, 30301,30310_ REV 3.doc
| 1/8" | 1G | 1R | 0 | 8 | 2.2 | 2.5 | 30125 |  | * |  |  | B17 |  |  | B5 | [6 empty] | * | S2 |  | S1 |  | S10 | [8 empty] | S23 |  |  | S8 | * | [5 empty] | M6 | M2 |  |  |  |  | M8 | F | 22 | 25 | T | E | 66 |  | III | 14 | OX | AM | 18 | 12 | 6 | 8 | 8 | RC | 3 | NC |  |  | Direct acting | Standard | YESck |  |  |  | A4, A5, A9 | Aluminium Hard Anodised, with internal Wetted parts of SS304 and SS430F | -20%, +20% |  | YES | YES |  | YES |  | F2225TE66 |  | SO |  |  | Air, Water | LB20 | [5 empty] | Yes | 98 | 99 |  |  | Spring Return | 3x2 30125.TIF | 30126 | IMV0001 -30125, 30126, 30111, 30112, 30201, 30206, 30301,30310_ REV 3.doc
| 1/8" | 1G | 1R | 0 | 8 | 3.5 | 5 | 30126 |  | * |  | B2 |  |  |  | B5 | [6 empty] | * | S2 | S2G | S1 | S19 | S10 | [11 empty] | S8 | * | [5 empty] | M6 | M2 |  |  |  |  | M8 | F |  | 25 | T | E |  |  | II | 18 | OX | AM | 13 | 13 | 13 |  | 13 | RC | 3 | NC |  |  | Direct acting | Standard | NO |  |  |  | A4, A5, A9 | Aluminium Hard Anodised, with internal Wetted parts of SS304 and SS430F | -20%, +20% |  | YES | YES | YES | YES |  | F25TE |  | SO |  |  | Air, Water | LB41 | [5 empty] | Yes | 98 | 99 |  |  | Spring Return | 30126 (5) | 30126 | IMV0001 -30125, 30126, 30111, 30112, 30201, 30206, 30301,30310_ REV 3.doc
| 1/8" | 1G | 1R | 0 | 12 | 3 | 4 | 30126 |  | * |  | B2 |  |  |  | B5 | [6 empty] | * | S2 | S2G | S1 | S19 | S10 | [11 empty] | S8 | * | [5 empty] | M6 | M2 |  |  |  |  | M8 | F |  | 25 | T | E |  |  | II | 18 | OX | AM | 13 | 13 | 13 |  | 13 | RC | 3 | NC |  |  | Direct acting | Standard | NO |  |  |  | A4, A5, A9 | Aluminium Hard Anodised, with internal Wetted parts of SS304 and SS430F | -20%, +20% |  | YES | YES | YES | YES |  | F25TE |  | SO |  |  | Air, Water | LB41 | [5 empty] | Yes | 98 | 99 |  |  | Spring Return | 30126 (5) | 30126 | IMV0001 -30125, 30126, 30111, 30112, 30201, 30206, 30301,30310_ REV 3.doc
| 1/8" | 1G | 1R | 0 | 12 | 3 | 4 | 30126 |  | * |  | B2 |  |  |  | B5 | [6 empty] | * | S2 | S2G | S1 | S19 | S10 | [11 empty] | S8 | * | [5 empty] | M6 | M2 |  |  |  |  | M8 | F |  | 25 | T | E |  |  | II | 18 | OX | AM | 13 | 13 | 13 |  | 13 | RC | 2 | NC |  |  | Direct acting | Standard | NO |  |  |  |  | Aluminium Hard Anodised, with internal Wetted parts of SS304 and SS430F | -20%, +20% | Exhaust port is plugged in 3/2 SOV to achieve 2/2 NC SOV. Inlet Pressure is below Orifice so It will withstand back pressure. | YES | YES | YES | YES |  | F25TE |  | SO | TC |  | Air, Water | LB41 | [5 empty] | Yes | 98 | 99 |  |  | Spring Return | 30126 (5) | 30126 | IMV0001 -30125, 30126, 30111, 30112, 30201, 30206, 30301,30310_ REV 3.doc
| 1/4" | 2G | 2R | 0 | 10 | 2.2 | 2.5 | VB26 |  | * | [12 empty] | * | [17 empty] | * | [13 empty] | 22 | [5 empty] | III | 14 |  |  | 18 | 12 | 6 | 8 | 8 |  | 3 | NC | Tyre Inflator System |  | Direct acting | Valve Block | NO |  |  |  |  | Aluminium Hard Anodised, with internal Wetted parts of SS304 and SS430F | -20%, +20% |  | YES | NO |  | YES |  | 22 |  | SO |  |  | Air, Water | LB20 | [6 empty] | 98 | 99
| 1/2" | 4G | 4R | 0 | 6 | 3.5 | 5 | 5076 |  | * |  | B2 |  |  |  | B5 | [6 empty] | * | S2 |  | S1 | [14 empty] | * | [11 empty] | M8 | F | 22 | [5 empty] | III | 14 |  |  | 18 | 12 | 6 | 8 | 8 |  | 2 | NC | Tyre Inflator System |  | Direct acting | Standard | NO |  |  |  |  | Aluminium Hard Anodised, with internal Wetted parts of SS304 and SS430F | -20%, +20% |  | YES | NO |  | YES |  | F22 |  |  |  |  | Air, Water | LB20 | [5 empty] | Yes | 98 | 99
| 1/2" | 4G | 4R | 0 | 4 | 4 | 7 | 5076 |  | * |  | B2 |  |  |  | B5 | [6 empty] | * | S2 |  | S1 | [14 empty] | * | [5 empty] | M6 | [5 empty] | M8 | F | 22 | [5 empty] | III | 14 |  |  | 18 | 12 | 6 | 8 | 8 |  | 2 | NC | Tyre Inflator System |  | Direct acting | Standard | NO |  |  |  |  | Aluminium Hard Anodised, with internal Wetted parts of SS304 and SS430F | -20%, +20% |  | YES | NO |  | YES |  | F22 |  |  |  |  | Air, Water | LB20 | [5 empty] | Yes | 98 | 99
| 1/8" | 1G | 1R | 0 | 15 | 1.6 | 1.4 | 30125 |  | * |  |  | B17 |  |  | B5 | [6 empty] | * | S2 | S2G | S1 |  | S10 | [11 empty] | S8 | * | [5 empty] | M6 | M2 |  |  |  |  | M8 | F | 22 | 25 | T | E | 66 |  | III | 14 | OX | AM | 18 | 12 | 6 | 8 | 8 | RC | 3 | NC |  |  | Direct acting | Standard | YESck |  |  |  | A4, A5, A9 | Aluminium Hard Anodised, with internal Wetted parts of SS304 and SS430F | -20%, +20% |  | YES | YES |  | YES |  | F2225TE66 |  | SO |  |  | Air, Water | LB20 | [5 empty] | Yes | 98 | 99 |  |  | Spring Return | 3x2 30125.TIF | 30126 | IMV0001 -30125, 30126, 30111, 30112, 30201, 30206, 30301,30310_ REV 3.doc
| 1/8" | 1G | 1R | 0 | 16 | 2.5 | 3.5 | 30126 |  | * |  | B2 |  |  |  | B5 | [6 empty] | * | S2 | S2G | S1 | S19 | S10 | [11 empty] | S8 | * | [5 empty] | M6 | M2 |  |  |  |  | M8 | F |  | 25 | T | E |  |  | II | 18 | OX | AM | 13 | 13 | 13 |  | 13 | RC | 3 | NC |  |  | Direct acting | Standard | NO |  |  |  | A4, A5, A9 | Aluminium Hard Anodised, with internal Wetted parts of SS304 and SS430F | -20%, +20% |  | YES | YES | YES | YES |  | F25TE |  | SO |  |  | Air, Water | LB41 | [5 empty] | Yes | 98 | 99 |  |  | Spring Return | 30126 (5) | 30126 | IMV0001 -30125, 30126, 30111, 30112, 30201, 30206, 30301,30310_ REV 3.doc
| 1/8" | 1G | 1R | 0 | 20 | 1.2 | 0.7 | 30125 |  | * |  |  | B17 |  |  | B5 | [6 empty] | * | S2 | S2G | S1 |  | S10 | [11 empty] | S8 | * | [5 empty] | M6 | M2 |  |  |  |  | M8 | F | 22 | 25 | T | E | 66 |  | III | 14 | OX | AM | 18 | 12 | 6 | 8 | 8 | RC | 3 | NC |  |  | Direct acting | Standard | YESck |  |  |  | A4, A5, A9 | Aluminium Hard Anodised, with internal Wetted parts of SS304 and SS430F | -20%, +20% |  | YES | YES |  | YES |  | F2225TE66 |  | SO |  |  | Air, Water | LB20 | [5 empty] | Yes | 98 | 99 |  |  | Spring Return | 3x2 30125.TIF | 30126 | IMV0001 -30125, 30126, 30111, 30112, 30201, 30206, 30301,30310_ REV 3.doc
| 1/8" | 1G | 1R | 0 | 25 | 2.2 | 2.5 | 30126 |  | * |  | B2 |  |  |  | B5 | [6 empty] | * | S2 | S2G | S1 | S19 | S10 | [8 empty] | S23 |  |  | S8 | * | [5 empty] | M6 | [5 empty] | M8 | F |  | 25 | T | E |  |  | II | 18 | OX | AM | 13 | 13 | 13 |  | 13 | RC | 3 | NC |  |  | Direct acting | Standard | NO |  |  |  | A4, A5, A9 | Aluminium Hard Anodised, with internal Wetted parts of SS304 and SS430F | -20%, +20% |  | YES | YES | YES | YES |  | F25TE |  | SO |  |  | Air, Water | LB41 | [5 empty] | Yes | 98 | 99 |  |  | Spring Return | 30126 (5) | 30126 | IMV0001 -30125, 30126, 30111, 30112, 30201, 30206, 30301,30310_ REV 3.doc
| 1/8" | 1G | 1R | 0 | 25 | 2.2 | 2.5 | 30126 |  | * |  | B2 |  |  |  | B5 | [14 empty] | S4 | [9 empty] | * | [12 empty] | F |  | 25 | T | E |  |  | II | 18 | OX | AM | 13 | 13 | 13 |  | 13 | RC | 3 | NC |  |  | Direct acting | Standard | NO |  |  |  | A4, A5, A9 | Aluminium Hard Anodised, with internal Wetted parts of SS304 and SS430F | -20%, +20% |  | YES | YES | YES | YES |  | F25TE |  | SO |  |  | Air, Water | LB41 | [5 empty] | Yes | 98 | 99 |  |  | Spring Return | 30126 (5) | 30126 | IMV0001 -30125, 30126, 30111, 30112, 30201, 30206, 30301,30310_ REV 3.doc
| 1/8" | 1G | 1R | 0 | 32 | 1.8 | 1.8 | 30126 |  | * |  | B2 |  |  |  | B5 | [6 empty] | * | S2 | S2G | S1 | S19 |  |  | S6 | [9 empty] | S8 | * |  |  | M12 | [5 empty] | M5 |  |  |  | F |  | 25 | T | E |  |  | II | 18 | OX | AM | 13 | 13 | 13 |  | 13 | RC | 3 | NC |  |  | Direct acting | Standard | NO |  |  |  | A4, A5, A9 | Aluminium Hard Anodised, with internal Wetted parts of SS304 and SS430F | -20%, +20% |  | YES | YES | YES | YES |  | F25TE |  | SO |  |  | Air, Water | LB41 | [5 empty] | Yes | 98 | 99 |  |  | Spring Return | 30126 (5) | 30126 | IMV0001 -30125, 30126, 30111, 30112, 30201, 30206, 30301,30310_ REV 3.doc
| 1/8" | 1G | 1R | 0 | 40 | 1.6 | 1.4 | 30126 |  | * |  | B2 |  |  |  | B5 | [6 empty] | * | S2 | S2G | S1 | S19 | [12 empty] | S8 | * |  |  | M12 | [5 empty] | M5 |  |  |  | F |  | 25 | T | E |  |  | II | 18 | OX | AM | 13 | 13 | 13 |  | 13 | RC | 3 | NC |  |  | Direct acting | Standard | NO |  |  |  | A4, A5, A9 | Aluminium Hard Anodised, with internal Wetted parts of SS304 and SS430F | -20%, +20% |  | YES | YES | YES | YES |  | F25TE |  | SO |  |  | Air, Water | LB41 | [5 empty] | Yes | 98 | 99 |  |  | Spring Return | 30126 (5) | 30126 | IMV0001 -30125, 30126, 30111, 30112, 30201, 30206, 30301,30310_ REV 3.doc
| 1/8" | 1G | 1R | 0 | 63 | 1.2 | 0.7 | 30126 |  | * |  | B2 |  |  |  | B5 | [21 empty] | S20 |  | S8 | * |  |  |  | M11 |  |  |  | M4 |  |  |  |  | F |  | 25 | T | E |  |  | II | 18 | OX | AM | 13 | 13 | 13 |  | 13 | RC | 3 | NC |  |  | Direct acting | Standard | NO |  |  |  | A4, A5, A9 | Aluminium Hard Anodised, with internal Wetted parts of SS304 and SS430F | -20%, +20% |  | YES | YES | YES | YES |  | F25TE |  | SO |  |  | Air, Water | LB41 | [5 empty] | Yes | 98 | 99 |  |  | Spring Return | 30126 (5) | 30126 | IMV0001 -30125, 30126, 30111, 30112, 30201, 30206, 30301,30310_ REV 3.doc
| 1/8" | 1G | 1R | 0 | 10 | 1.8 | 1.8 | 30125 |  | * |  |  | B17 |  |  | B5 | [6 empty] | * | S2 |  | S1 |  | S10 | [11 empty] | S8 | * | [5 empty] | M6 | M2 |  |  |  |  | M8 | F | 22 | 25 | T | E | 66 |  | III | 14 | OX | AM | 18 | 12 | 6 | 8 | 8 | RC | 3 | NC |  |  | Direct acting | Standard | YESck |  |  |  | A4, A5, A9 | Aluminium Hard Anodised, with internal Wetted parts of SS304 and SS430F | -20%, +20% |  | YES | YES |  | YES |  | F2225TE66 |  | SO |  |  | Air, Water | LB20 | [5 empty] | Yes | 98 | 99 |  |  | Spring Return | 3x2 30125.TIF | 30126 | IMV0001 -30125, 30126, 30111, 30112, 30201, 30206, 30301,30310_ REV 3.doc
| 1/8" | 1G | 1R | 0 | 10 | 1.8 | 1.8 | 30125 |  | * |  |  | B17 |  |  | B5 | [6 empty] | * | S2 |  | S1 |  | S10 | [11 empty] | S8 | * | [5 empty] | M6 | M2 |  |  |  |  | M8 | F | 22 | 25 | T | E | 66 |  | III | 14 | OX | AM | 18 | 12 | 6 | 8 | 8 | RC | 2 | NC |  |  | Direct acting | Standard | YESck |  |  |  |  | Aluminium Hard Anodised, with internal Wetted parts of SS304 and SS430F | -20%, +20% | Exhaust port is plugged in 3/2 SOV to achieve 2/2 NC SOV. Inlet Pressure is below Orifice so It will withstand back pressure. | YES | YES |  | YES |  | F2225TE66 |  | SO | TC |  | Air, Water | LB20 | [5 empty] | Yes | 98 | 99 |  |  | Spring Return | 3x2 30125.TIF | 30126 | IMV0001 -30125, 30126, 30111, 30112, 30201, 30206, 30301,30310_ REV 3.doc
| 1/8" | 1G | 1R | 0 | 100 | 0.5 | 0.12 | 30125 |  | * |  | B2 |  |  |  | B5 | [11 empty] | S10 | [11 empty] | S8 | * |  |  |  | M11 |  |  |  | M4 |  |  |  |  | F | 22 | 25 | T | E | 66 |  | III | 14 | OX | AM | 18 | 12 | 6 | 8 | 8 | RC | 3 | NC |  |  | Direct acting | Standard | YESck |  |  |  | A4, A5, A9 | Aluminium Hard Anodised, with internal Wetted parts of SS304 and SS430F | -20%, +20% |  | YES | YES |  | YES |  | F2225TE66 |  | SO |  |  | Air, Water | LB20 | [5 empty] | Yes | 98 | 99 |  |  | Spring Return | 3x2 30125.TIF | 30126 | IMV0001 -30125, 30126, 30111, 30112, 30201, 30206, 30301,30310_ REV 3.doc
| 1/8" | 1G | 1R | 0 | 4 | 3 | 4 | 30201 |  | * |  |  | B17 |  |  | B5 | [6 empty] | * | S2 |  | S1 |  | S10 | [12 empty] | * | [5 empty] | M6 | M2 |  |  |  |  | M8 | F | 22 | 25 | T | E | 66 |  | III | 14 | OX | AM | 18 | 12 | 6 | 8 | 8 | RC | 3 | NO |  |  | Direct acting | Standard | YESck |  |  |  | A4, A5, A9 | Aluminium Hard Anodised, with internal Wetted parts of SS304 and SS430F | -20%, +20% |  | YES | YES |  | YES |  | F2225TE66 |  | SO |  |  | Air, Water | LB20 | [5 empty] | Yes | 98 | 99 |  |  | Spring Return |  | 30126 | IMV0001 -30125, 30126, 30111, 30112, 30201, 30206, 30301,30310_ REV 3.doc
| 1/8" | 1G | 1R | 0 | 6 | 2.5 | 3.5 | 30201 |  | * |  |  | B17 |  |  | B5 | [6 empty] | * | S2 |  | S1 |  | S10 | [12 empty] | * | [5 empty] | M6 | M2 |  |  |  |  | M8 | F | 22 | 25 | T | E | 66 |  | III | 14 | OX | AM | 18 | 12 | 6 | 8 | 8 | RC | 3 | NO |  |  | Direct acting | Standard | YESck |  |  |  | A4, A5, A9 | Aluminium Hard Anodised, with internal Wetted parts of SS304 and SS430F | -20%, +20% |  | YES | YES |  | YES |  | F2225TE66 |  | SO |  |  | Air, Water | LB20 | [5 empty] | Yes | 98 | 99 |  |  | Spring Return |  | 30126 | IMV0001 -30125, 30126, 30111, 30112, 30201, 30206, 30301,30310_ REV 3.doc
| 1/8" | 1G | 1R | 0 | 6 | 4 | 7 | 30206 |  | * |  | B2 |  |  |  | B5 | [6 empty] | * | S2 | S2G | S1 | S19 | S10 | [11 empty] | S8 | * | [5 empty] | M6 | M2 |  |  |  |  | M8 | F |  | 25 | T | E |  |  | II | 18 | OX | AM | 13 | 13 | 13 |  | 13 | RC | 3 | NO |  |  | Direct acting | Standard | NO |  |  |  | A4, A5, A9 | Aluminium Hard Anodised, with internal Wetted parts of SS304 and SS430F | -20%, +20% |  | YES | YES | YES | YES |  | F25TE |  | SO |  |  | Air, Water | LB41 | [5 empty] | Yes | 98 | 99 |  |  | Spring Return |  | 30126 | IMV0001 -30125, 30126, 30111, 30112, 30201, 30206, 30301,30310_ REV 3.doc
| 1/8" | 1G | 1R | 0 | 8 | 2.2 | 2.5 | 30201 |  | * |  |  | B17 |  |  | B5 | [6 empty] | * | S2 |  | S1 |  | S10 | [12 empty] | * | [5 empty] | M6 | M2 |  |  |  |  | M8 | F | 22 | 25 | T | E | 66 |  | III | 14 | OX | AM | 18 | 12 | 6 | 8 | 8 | RC | 3 | NO |  |  | Direct acting | Standard | YESck |  |  |  | A4, A5, A9 | Aluminium Hard Anodised, with internal Wetted parts of SS304 and SS430F | -20%, +20% |  | YES | YES |  | YES |  | F2225TE66 |  | SO |  |  | Air, Water | LB20 | [5 empty] | Yes | 98 | 99 |  |  | Spring Return |  | 30126 | IMV0001 -30125, 30126, 30111, 30112, 30201, 30206, 30301,30310_ REV 3.doc
| 1/8" | 1G | 1R | 0 | 8 | 3.5 | 5 | 30206 |  | * |  | B2 |  |  |  | B5 | [6 empty] | * | S2 | S2G | S1 | S19 | S10 | [11 empty] | S8 | * | [5 empty] | M6 | M2 |  |  |  |  | M8 | F |  | 25 | T | E |  |  | II | 18 | OX | AM | 13 | 13 | 13 |  | 13 | RC | 3 | NO |  |  | Direct acting | Standard | NO |  |  |  | A4, A5, A9 | Aluminium Hard Anodised, with internal Wetted parts of SS304 and SS430F | -20%, +20% |  | YES | YES | YES | YES |  | F25TE |  | SO |  |  | Air, Water | LB41 | [5 empty] | Yes | 98 | 99 |  |  | Spring Return |  | 30126 | IMV0001 -30125, 30126, 30111, 30112, 30201, 30206, 30301,30310_ REV 3.doc
| 1/8" | 1G | 1R | 0 | 12 | 3 | 4 | 30206 |  | * |  | B2 |  |  |  | B5 | [6 empty] | * | S2 | S2G | S1 | S19 | S10 | [11 empty] | S8 | * | [5 empty] | M6 | M2 |  |  |  |  | M8 | F |  | 25 | T | E |  |  | II | 18 | OX | AM | 13 | 13 | 13 |  | 13 | RC | 3 | NO |  |  | Direct acting | Standard | NO |  |  |  | A4, A5, A9 | Aluminium Hard Anodised, with internal Wetted parts of SS304 and SS430F | -20%, +20% |  | YES | YES | YES | YES |  | F25TE |  | SO |  |  | Air, Water | LB41 | [5 empty] | Yes | 98 | 99 |  |  | Spring Return |  | 30126 | IMV0001 -30125, 30126, 30111, 30112, 30201, 30206, 30301,30310_ REV 3.doc
| 1/8" | 1G | 1R | 0 | 15 | 1.6 | 1.4 | 30201 |  | * |  |  | B17 |  |  | B5 | [6 empty] | * | S2 |  | S1 |  | S10 | [12 empty] | * | [5 empty] | M6 | M2 |  |  |  |  | M8 | F | 22 | 25 | T | E | 66 |  | III | 14 | OX | AM | 18 | 12 | 6 | 8 | 8 | RC | 3 | NO |  |  | Direct acting | Standard | YESck |  |  |  | A4, A5, A9 | Aluminium Hard Anodised, with internal Wetted parts of SS304 and SS430F | -20%, +20% |  | YES | YES |  | YES |  | F2225TE66 |  | SO |  |  | Air, Water | LB20 | [5 empty] | Yes | 98 | 99 |  |  | Spring Return |  | 30126 | IMV0001 -30125, 30126, 30111, 30112, 30201, 30206, 30301,30310_ REV 3.doc
| 1/8" | 1G | 1R | 0 | 16 | 2.5 | 3.5 | 30206 |  | * |  | B2 |  |  |  | B5 | [6 empty] | * | S2 | S2G | S1 | S19 | S10 | [11 empty] | S8 | * | [5 empty] | M6 | M2 |  |  |  |  | M8 | F |  | 25 | T | E |  |  | II | 18 | OX | AM | 13 | 13 | 13 |  | 13 | RC | 3 | NO |  |  | Direct acting | Standard | NO |  |  |  | A4, A5, A9 | Aluminium Hard Anodised, with internal Wetted parts of SS304 and SS430F | -20%, +20% |  | YES | YES | YES | YES |  | F25TE |  | SO |  |  | Air, Water | LB41 | [5 empty] | Yes | 98 | 99 |  |  | Spring Return |  | 30126 | IMV0001 -30125, 30126, 30111, 30112, 30201, 30206, 30301,30310_ REV 3.doc
| 1/8" | 1G | 1R | 0 | 20 | 1.2 | 0.7 | 30201 |  | * |  |  | B17 |  |  | B5 | [6 empty] | * | S2 |  | S1 |  | S10 | [12 empty] | * | [5 empty] | M6 | M2 |  |  |  |  | M8 | F | 22 | 25 | T | E | 66 |  | III | 14 | OX | AM | 18 | 12 | 6 | 8 | 8 | RC | 3 | NO |  |  | Direct acting | Standard | YESck |  |  |  | A4, A5, A9 | Aluminium Hard Anodised, with internal Wetted parts of SS304 and SS430F | -20%, +20% |  | YES | YES |  | YES |  | F2225TE66 |  | SO |  |  | Air, Water | LB20 | [5 empty] | Yes | 98 | 99 |  |  | Spring Return |  | 30126 | IMV0001 -30125, 30126, 30111, 30112, 30201, 30206, 30301,30310_ REV 3.doc
| 1/8" | 1G | 1R | 0 | 25 | 2.2 | 2.5 | 30206 |  | * |  | B2 |  |  |  | B5 | [6 empty] | * | S2 | S2G | S1 | S19 | S10 | [11 empty] | S8 | * | [5 empty] | M6 | [5 empty] | M8 | F |  | 25 | T | E |  |  | II | 18 | OX | AM | 13 | 13 | 13 |  | 13 | RC | 3 | NO |  |  | Direct acting | Standard | NO |  |  |  | A4, A5, A9 | Aluminium Hard Anodised, with internal Wetted parts of SS304 and SS430F | -20%, +20% |  | YES | YES | YES | YES |  | F25TE |  | SO |  |  | Air, Water | LB41 | [5 empty] | Yes | 98 | 99 |  |  | Spring Return |  | 30126 | IMV0001 -30125, 30126, 30111, 30112, 30201, 30206, 30301,30310_ REV 3.doc
| 1/8" | 1G | 1R | 0 | 25 | 2.2 | 2.5 | 30206 |  | * |  | B2 |  |  |  | B5 | [14 empty] | S4 | [9 empty] | * | [12 empty] | F |  | 25 | T | E |  |  | II | 18 | OX | AM | 13 | 13 | 13 |  | 13 | RC | 3 | NO |  |  | Direct acting | Standard | NO |  |  |  | A4, A5, A9 | Aluminium Hard Anodised, with internal Wetted parts of SS304 and SS430F | -20%, +20% |  | YES | YES | YES | YES |  | F25TE |  | SO |  |  | Air, Water | LB41 | [5 empty] | Yes | 98 | 99 |  |  | Spring Return |  | 30126 | IMV0001 -30125, 30126, 30111, 30112, 30201, 30206, 30301,30310_ REV 3.doc
| 1/8" | 1G | 1R | 0 | 32 | 1.8 | 1.8 | 30206 |  | * |  | B2 |  |  |  | B5 | [6 empty] | * | S2 | S2G | S1 | S19 | [12 empty] | S8 | * |  |  | M12 | [5 empty] | M5 |  |  |  | F |  | 25 | T | E |  |  | II | 18 | OX | AM | 13 | 13 | 13 |  | 13 | RC | 3 | NO |  |  | Direct acting | Standard | NO |  |  |  | A4, A5, A9 | Aluminium Hard Anodised, with internal Wetted parts of SS304 and SS430F | -20%, +20% |  | YES | YES | YES | YES |  | F25TE |  | SO |  |  | Air, Water | LB41 | [5 empty] | Yes | 98 | 99 |  |  | Spring Return |  | 30126 | IMV0001 -30125, 30126, 30111, 30112, 30201, 30206, 30301,30310_ REV 3.doc
| 1/8" | 1G | 1R | 0 | 40 | 1.6 | 1.4 | 30206 |  | * |  | B2 |  |  |  | B5 | [6 empty] | * | S2 | S2G | S1 | S19 | [12 empty] | S8 | * |  |  | M12 | [5 empty] | M5 |  |  |  | F |  | 25 | T | E |  |  | II | 18 | OX | AM | 13 | 13 | 13 |  | 13 | RC | 3 | NO |  |  | Direct acting | Standard | NO |  |  |  | A4, A5, A9 | Aluminium Hard Anodised, with internal Wetted parts of SS304 and SS430F | -20%, +20% |  | YES | YES | YES | YES |  | F25TE |  | SO |  |  | Air, Water | LB41 | [5 empty] | Yes | 98 | 99 |  |  | Spring Return |  | 30126 | IMV0001 -30125, 30126, 30111, 30112, 30201, 30206, 30301,30310_ REV 3.doc
| 1/8" | 1G | 1R | 0 | 63 | 1.2 | 0.7 | 30206 |  | * |  | B2 |  |  |  | B5 | [10 empty] | S19 | [12 empty] | S8 | * |  |  |  | M11 |  |  |  | M4 |  |  |  |  | F |  | 25 | T | E |  |  | II | 18 | OX | AM | 13 | 13 | 13 |  | 13 | RC | 3 | NO |  |  | Direct acting | Standard | NO |  |  |  | A4, A5, A9 | Aluminium Hard Anodised, with internal Wetted parts of SS304 and SS430F | -20%, +20% |  | YES | YES | YES | YES |  | F25TE |  | SO |  |  | Air, Water | LB41 | [5 empty] | Yes | 98 | 99 |  |  | Spring Return |  | 30126 | IMV0001 -30125, 30126, 30111, 30112, 30201, 30206, 30301,30310_ REV 3.doc
| 1/8" | 1G | 1R | 0 | 10 | 1.8 | 1.8 | 30201 |  | * |  |  | B17 |  |  | B5 | [6 empty] | * | S2 |  | S1 |  | S10 | [12 empty] | * | [5 empty] | M6 | M2 |  |  |  |  | M8 | F | 22 | 25 | T | E | 66 |  | III | 14 | OX | AM | 18 | 12 | 6 | 8 | 8 | RC | 3 | NO |  |  | Direct acting | Standard | YESck |  |  |  | A4, A5, A9 | Aluminium Hard Anodised, with internal Wetted parts of SS304 and SS430F | -20%, +20% |  | YES | YES |  | YES |  | F2225TE66 |  | SO |  |  | Air, Water | LB20 | [5 empty] | Yes | 98 | 99 |  |  | Spring Return |  | 30126 | IMV0001 -30125, 30126, 30111, 30112, 30201, 30206, 30301,30310_ REV 3.doc
| 1/8" | 1G | 1R | 0 | 1.5 | 3 | 4 | 30301 |  | * |  |  | B17 |  |  | B5 | [6 empty] | * | S2 |  | S1 | [14 empty] | * | [5 empty] | M6 | M2 |  |  |  |  | M8 | F | 22 | 25 | T | E | 66 |  | III | 14 | OX | AM | 18 | 12 | 6 | 8 | 8 | RC | 3 | Universal |  |  | Direct acting | Standard | YESck |  |  |  | A4, A5, A9 | Aluminium Hard Anodised, with internal Wetted parts of SS304 and SS430F | -20%, +20% |  | YES | YES |  | YES |  | F2225TE66 |  | SO |  |  | Air, Water | LB20 | [5 empty] | Yes | 98 | 99 |  |  | Spring Return |  | 30126 | IMV0001 -30125, 30126, 30111, 30112, 30201, 30206, 30301,30310_ REV 3.doc
| 1/8" | 1G | 1R | 0 | 3.5 | 4 | 7 | 30310 |  | * |  | B2 |  |  |  | B5 | [6 empty] | * | S2 | S2G | S1 | [13 empty] | S8 | * | [5 empty] | M6 | M2 |  |  |  |  | M8 | F |  | 25 | T | E |  |  | II | 18 | OX | AM | 13 | 13 | 13 |  | 13 | RC | 3 | Universal |  |  | Direct acting | Standard | NO |  |  |  | A4, A5, A9 | Aluminium Hard Anodised, with internal Wetted parts of SS304 and SS430F | -20%, +20% |  | YES | YES | YES | YES |  | F25TE |  | SO |  |  | Air, Water | LB41 | [5 empty] | Yes | 98 | 99 |  |  | Spring Return |  | 30126 | IMV0001 -30125, 30126, 30111, 30112, 30201, 30206, 30301,30310_ REV 3.doc
| 1/8" | 1G | 1R | 0 | 4 | 2.5 | 3.5 | 30301 |  | * |  |  | B17 |  |  | B5 | [6 empty] | * | S2 |  | S1 | [14 empty] | * | [5 empty] | M6 | M2 |  |  |  |  | M8 | F | 22 | 25 | T | E | 66 |  | III | 14 | OX | AM | 18 | 12 | 6 | 8 | 8 | RC | 3 | Universal |  |  | Direct acting | Standard | YESck |  |  |  | A4, A5, A9 | Aluminium Hard Anodised, with internal Wetted parts of SS304 and SS430F | -20%, +20% |  | YES | YES |  | YES |  | F2225TE66 |  | SO |  |  | Air, Water | LB20 | [5 empty] | Yes | 98 | 99 |  |  | Spring Return |  | 30126 | IMV0001 -30125, 30126, 30111, 30112, 30201, 30206, 30301,30310_ REV 3.doc
| 1/8" | 1G | 1R | 0 | 5 | 2.2 | 2.5 | 30301 |  | * |  |  | B17 |  |  | B5 | [6 empty] | * | S2 |  | S1 | [14 empty] | * | [5 empty] | M6 | M2 |  |  |  |  | M8 | F | 22 | 25 | T | E | 66 |  | III | 14 | OX | AM | 18 | 12 | 6 | 8 | 8 | RC | 3 | Universal |  |  | Direct acting | Standard | YESck |  |  |  | A4, A5, A9 | Aluminium Hard Anodised, with internal Wetted parts of SS304 and SS430F | -20%, +20% |  | YES | YES |  | YES |  | F2225TE66 |  | SO |  |  | Air, Water | LB20 | [5 empty] | Yes | 98 | 99 |  |  | Spring Return |  | 30126 | IMV0001 -30125, 30126, 30111, 30112, 30201, 30206, 30301,30310_ REV 3.doc
| 1/8" | 1G | 1R | 0 | 5 | 3.5 | 5 | 30310 |  | * |  | B2 |  |  |  | B5 | [6 empty] | * | S2 | S2G | S1 | [13 empty] | S8 | * | [5 empty] | M6 | M2 |  |  |  |  | M8 | F |  | 25 | T | E |  |  | II | 18 | OX | AM | 13 | 13 | 13 |  | 13 | RC | 3 | Universal |  |  | Direct acting | Standard | NO |  |  |  | A4, A5, A9 | Aluminium Hard Anodised, with internal Wetted parts of SS304 and SS430F | -20%, +20% |  | YES | YES | YES | YES |  | F25TE |  | SO |  |  | Air, Water | LB41 | [5 empty] | Yes | 98 | 99 |  |  | Spring Return |  | 30126 | IMV0001 -30125, 30126, 30111, 30112, 30201, 30206, 30301,30310_ REV 3.doc
| 1/8" | 1G | 1R | 0 | 8 | 3 | 4 | 30310 |  | * |  | B2 |  |  |  | B5 | [6 empty] | * | S2 | S2G | S1 | [13 empty] | S8 | * | [5 empty] | M6 | M2 |  |  |  |  | M8 | F |  | 25 | T | E |  |  | II | 18 | OX | AM | 13 | 13 | 13 |  | 13 | RC | 3 | Universal |  |  | Direct acting | Standard | NO |  |  |  | A4, A5, A9 | Aluminium Hard Anodised, with internal Wetted parts of SS304 and SS430F | -20%, +20% |  | YES | YES | YES | YES |  | F25TE |  | SO |  |  | Air, Water | LB41 | [5 empty] | Yes | 98 | 99 |  |  | Spring Return |  | 30126 | IMV0001 -30125, 30126, 30111, 30112, 30201, 30206, 30301,30310_ REV 3.doc
| 1/8" | 1G | 1R | 0 | 10 | 1.6 | 1.4 | 30301 |  | * |  |  | B17 |  |  | B5 | [6 empty] | * | S2 |  | S1 | [14 empty] | * | [5 empty] | M6 | M2 |  |  |  |  | M8 | F | 22 | 25 | T | E | 66 |  | III | 14 | OX | AM | 18 | 12 | 6 | 8 | 8 | RC | 3 | Universal |  |  | Direct acting | Standard | YESck |  |  |  | A4, A5, A9 | Aluminium Hard Anodised, with internal Wetted parts of SS304 and SS430F | -20%, +20% |  | YES | YES |  | YES |  | F2225TE66 |  | SO |  |  | Air, Water | LB20 | [5 empty] | Yes | 98 | 99 |  |  | Spring Return |  | 30126 | IMV0001 -30125, 30126, 30111, 30112, 30201, 30206, 30301,30310_ REV 3.doc
| 1/8" | 1G | 1R | 0 | 10 | 2.5 | 3.5 | 30310 |  | * |  | B2 |  |  |  | B5 | [6 empty] | * | S2 | S2G | S1 | [13 empty] | S8 | * | [5 empty] | M6 | M2 |  |  |  |  | M8 | F |  | 25 | T | E |  |  | II | 18 | OX | AM | 13 | 13 | 13 |  | 13 | RC | 3 | Universal |  |  | Direct acting | Standard | NO |  |  |  | A4, A5, A9 | Aluminium Hard Anodised, with internal Wetted parts of SS304 and SS430F | -20%, +20% |  | YES | YES | YES | YES |  | F25TE |  | SO |  |  | Air, Water | LB41 | [5 empty] | Yes | 98 | 99 |  |  | Spring Return |  | 30126 | IMV0001 -30125, 30126, 30111, 30112, 30201, 30206, 30301,30310_ REV 3.doc
| 1/8" | 1G | 1R | 0 | 12 | 2.2 | 2.5 | 30310 |  | * |  | B2 |  |  |  | B5 | [6 empty] | * | S2 | S2G | S1 | [13 empty] | S8 | * | [5 empty] | M6 | M2 |  |  |  |  | M8 | F |  | 25 | T | E |  |  | II | 18 | OX | AM | 13 | 13 | 13 |  | 13 | RC | 3 | Universal |  |  | Direct acting | Standard | NO |  |  |  | A4, A5, A9 | Aluminium Hard Anodised, with internal Wetted parts of SS304 and SS430F | -20%, +20% |  | YES | YES | YES | YES |  | F25TE |  | SO |  |  | Air, Water | LB41 | [5 empty] | Yes | 98 | 99 |  |  | Spring Return |  | 30126 | IMV0001 -30125, 30126, 30111, 30112, 30201, 30206, 30301,30310_ REV 3.doc
| 1/8" | 1G | 1R | 0 | 14 | 1.2 | 0.7 | 30301 |  | * |  |  | B17 |  |  | B5 | [6 empty] | * | S2 |  | S1 | [14 empty] | * | [5 empty] | M6 | M2 |  |  |  |  | M8 | F | 22 | 25 | T | E | 66 |  | III | 14 | OX | AM | 18 | 12 | 6 | 8 | 8 | RC | 3 | Universal |  |  | Direct acting | Standard | YESck |  |  |  | A4, A5, A9 | Aluminium Hard Anodised, with internal Wetted parts of SS304 and SS430F | -20%, +20% |  | YES | YES |  | YES |  | F2225TE66 |  | SO |  |  | Air, Water | LB20 | [5 empty] | Yes | 98 | 99 |  |  | Spring Return |  | 30126 | IMV0001 -30125, 30126, 30111, 30112, 30201, 30206, 30301,30310_ REV 3.doc
| 1/8" | 1G | 1R | 0 | 16 | 1.8 | 1.8 | 30310 |  | * |  | B2 |  |  |  | B5 | [6 empty] | * | S2 | S2G | S1 | [13 empty] | S8 | * | [5 empty] | M6 | M2 |  |  |  |  | M8 | F |  | 25 | T | E |  |  | II | 18 | OX | AM | 13 | 13 | 13 |  | 13 | RC | 3 | Universal |  |  | Direct acting | Standard | NO |  |  |  | A4, A5, A9 | Aluminium Hard Anodised, with internal Wetted parts of SS304 and SS430F | -20%, +20% |  | YES | YES | YES | YES |  | F25TE |  | SO |  |  | Air, Water | LB41 | [5 empty] | Yes | 98 | 99 |  |  | Spring Return |  | 30126 | IMV0001 -30125, 30126, 30111, 30112, 30201, 30206, 30301,30310_ REV 3.doc
| 1/8" | 1G | 1R | 0 | 32 | 1.2 | 0.7 | 30310 |  | * |  | B2 |  |  |  | B5 | [6 empty] | * | S2 | S2G | S1 | [13 empty] | S8 | * |  |  | M12 | [5 empty] | M5 |  |  |  | F |  | 25 | T | E |  |  | II | 18 | OX | AM | 13 | 13 | 13 |  | 13 | RC | 3 | Universal |  |  | Direct acting | Standard | NO |  |  |  | A4, A5, A9 | Aluminium Hard Anodised, with internal Wetted parts of SS304 and SS430F | -20%, +20% |  | YES | YES | YES | YES |  | F25TE |  | SO |  |  | Air, Water | LB41 | [5 empty] | Yes | 98 | 99 |  |  | Spring Return |  | 30126 | IMV0001 -30125, 30126, 30111, 30112, 30201, 30206, 30301,30310_ REV 3.doc
| 1/8" | 1G | 1R | 0 | 32 | 1.2 | 0.7 | 30310 |  | * |  | B2 |  |  |  | B5 | [14 empty] | S4 | [9 empty] | * | [12 empty] | F |  | 25 | T | E |  |  | II | 18 | OX | AM | 13 | 13 | 13 |  | 13 | RC | 3 | Universal |  |  | Direct acting | Standard | NO |  |  |  | A4, A5, A9 | Aluminium Hard Anodised, with internal Wetted parts of SS304 and SS430F | -20%, +20% |  | YES | YES | YES | YES |  | F25TE |  | SO |  |  | Air, Water | LB41 | [5 empty] | Yes | 98 | 99 |  |  | Spring Return |  | 30126 | IMV0001 -30125, 30126, 30111, 30112, 30201, 30206, 30301,30310_ REV 3.doc
| 1/8" | 1G | 1R | 0 | 8 | 1.8 | 1.8 | 30301 |  | * |  |  | B17 |  |  | B5 | [6 empty] | * | S2 |  | S1 | [14 empty] | * | [5 empty] | M6 | M2 |  |  |  |  | M8 | F | 22 | 25 | T | E | 66 |  | III | 14 | OX | AM | 18 | 12 | 6 | 8 | 8 | RC | 3 | Universal |  |  | Direct acting | Standard | YESck |  |  |  | A4, A5, A9 | Aluminium Hard Anodised, with internal Wetted parts of SS304 and SS430F | -20%, +20% |  | YES | YES |  | YES |  | F2225TE66 |  | SO |  |  | Air, Water | LB20 | [5 empty] | Yes | 98 | 99 |  |  | Spring Return |  | 30126 | IMV0001 -30125, 30126, 30111, 30112, 30201, 30206, 30301,30310_ REV 3.doc
| 1/4" | 2G | 2R | 0 | 4 | 3 | 4 | 30125 |  | * |  |  | B17 |  |  | B5 | [6 empty] | * | S2 |  | S1 |  | S10 | [11 empty] | S8 | * | [5 empty] | M6 | M2 |  |  |  |  | M8 | F | 22 | 25 | T | E | 66 |  | III | 14 | OX | AM | 18 | 12 | 6 | 8 | 8 | RC | 3 | NC |  |  | Direct acting | Standard | YESck |  |  |  | A4, A5, A9 | Aluminium Hard Anodised, with internal Wetted parts of SS304 and SS430F | -20%, +20% |  | YES | YES |  | YES |  | F2225TE66 |  | SO |  |  | Air, Water | LB20 | [5 empty] | Yes | 98 | 99 |  |  | Spring Return | 3x2 30125.TIF | 30126 | IMV0001 -30125, 30126, 30111, 30112, 30201, 30206, 30301,30310_ REV 3.doc
| 1/4" | 2G | 2R | 0 | 4 | 3 | 4 | 30125 |  | * |  |  | B17 |  |  | B5 | [6 empty] | * | S2 |  | S1 |  | S10 | [11 empty] | S8 | * | [5 empty] | M6 | M2 |  |  |  |  | M8 | F | 22 | 25 | T | E | 66 |  | III | 14 | OX | AM | 18 | 12 | 6 | 8 | 8 | RC | 2 | NC |  |  | Direct acting | Standard | YESck |  |  |  |  | Aluminium Hard Anodised, with internal Wetted parts of SS304 and SS430F | -20%, +20% | Third port plugged to achieve 2/2 NC | YES | YES |  | YES |  | F2225TE66 |  | SO | TC |  | Air, Water | LB20 | [5 empty] | Yes | 98 | 99 |  |  | Spring Return | 3x2 30125.TIF | 30126 | IMV0001 -30125, 30126, 30111, 30112, 30201, 30206, 30301,30310_ REV 3.doc
| 1/4" | 2G | 2R | 0 | 6 | 2.5 | 3.5 | 30125 |  | * |  |  | B17 |  |  | B5 | [6 empty] | * | S2 |  | S1 |  | S10 | [11 empty] | S8 | * | [5 empty] | M6 | M2 |  |  |  |  | M8 | F | 22 | 25 | T | E | 66 |  | III | 14 | OX | AM | 18 | 12 | 6 | 8 | 8 | RC | 3 | NC |  |  | Direct acting | Standard | YESck |  |  |  | A4, A5, A9 | Aluminium Hard Anodised, with internal Wetted parts of SS304 and SS430F | -20%, +20% |  | YES | YES |  | YES |  | F2225TE66 |  | SO |  |  | Air, Water | LB20 | [5 empty] | Yes | 98 | 99 |  |  | Spring Return | 3x2 30125.TIF | 30126 | IMV0001 -30125, 30126, 30111, 30112, 30201, 30206, 30301,30310_ REV 3.doc
| 1/4" | 2G | 2R | 0 | 6 | 4 | 7 | 30126 |  | * |  | B2 |  |  |  | B5 | [6 empty] | * | S2 | S2G | S1 | S19 | S10 | [11 empty] | S8 | * | [5 empty] | M6 | M2 |  |  |  |  | M8 | F |  | 25 | T | E |  |  | II | 18 | OX | AM | 13 | 13 | 13 |  | 13 | RC | 3 | NC |  |  | Direct acting | Standard | NO |  |  |  | A4, A5, A9 | Aluminium Hard Anodised, with internal Wetted parts of SS304 and SS430F | -20%, +20% |  | YES | YES | YES | YES |  | F25TE |  | SO |  |  | Air, Water | LB41 | [5 empty] | Yes | 98 | 99 |  |  | Spring Return | 30126 (5) | 30126 | IMV0001 -30125, 30126, 30111, 30112, 30201, 30206, 30301,30310_ REV 3.doc
| 1/4" | 2G | 2R | 0 | 6 | 2.5 | 3.5 | 30125 |  | * |  |  | B17 |  |  | B5 | [6 empty] | * | S2 | S2G | S1 |  | S10 | [11 empty] | S8 | * | [5 empty] | M6 | M2 |  |  |  |  | M8 | F | 22 | 25 | T | E | 66 |  | III | 14 | OX | AM | 18 | 12 | 6 | 8 | 8 | RC | 2 | NC |  |  | Direct acting | Standard | YESck |  |  |  |  | Aluminium Hard Anodised, with internal Wetted parts of SS304 and SS430F | -20%, +20% |  | YES | YES |  | YES |  | F2225TE66 |  | SO | TC |  | Air, Water | LB20 | [5 empty] | Yes | 98 | 99 |  |  | Spring Return | 3x2 30125.TIF | 30126 | IMV0001 -30125, 30126, 30111, 30112, 30201, 30206, 30301,30310_ REV 3.doc
| 1/4" | 2G | 2R | 0 | 8 | 2.2 | 2.5 | 30125 |  | * |  |  | B17 |  |  | B5 | [6 empty] | * | S2 |  | S1 |  | S10 | [8 empty] | S23 |  |  | S8 | * | [5 empty] | M6 | M2 |  |  |  |  | M8 | F | 22 | 25 | T | E | 66 |  | III | 14 | OX | AM | 18 | 12 | 6 | 8 | 8 | RC | 3 | NC |  |  | Direct acting | Standard | YESck |  |  |  | A4, A5, A9 | Aluminium Hard Anodised, with internal Wetted parts of SS304 and SS430F | -20%, +20% |  | YES | YES |  | YES |  | F2225TE66 |  | SO |  |  | Air, Water | LB20 | [5 empty] | Yes | 98 | 99 |  |  | Spring Return | 3x2 30125.TIF | 30126 | IMV0001 -30125, 30126, 30111, 30112, 30201, 30206, 30301,30310_ REV 3.doc
| 1/4" | 2G | 2R | 0 | 8 | 3.5 | 5 | 30126 |  | * |  | B2 |  |  |  | B5 | [6 empty] | * | S2 | S2G | S1 | S19 | S10 | [11 empty] | S8 | * | [5 empty] | M6 | M2 |  |  |  |  | M8 | F |  | 25 | T | E |  |  | II | 18 | OX | AM | 13 | 13 | 13 |  | 13 | RC | 3 | NC |  |  | Direct acting | Standard | NO |  |  |  | A4, A5, A9 | Aluminium Hard Anodised, with internal Wetted parts of SS304 and SS430F | -20%, +20% |  | YES | YES | YES | YES |  | F25TE |  | SO |  |  | Air, Water | LB41 | [5 empty] | Yes | 98 | 99 |  |  | Spring Return | 30126 (5) | 30126 | IMV0001 -30125, 30126, 30111, 30112, 30201, 30206, 30301,30310_ REV 3.doc
| 1/4" | 2G | 2R | 0 | 12 | 3 | 4 | 30126 |  | * |  | B2 |  |  |  | B5 | [6 empty] | * | S2 | S2G | S1 | S19 | S10 | [11 empty] | S8 | * | [5 empty] | M6 | M2 |  |  |  |  | M8 | F |  | 25 | T | E |  |  | II | 18 | OX | AM | 13 | 13 | 13 |  | 13 | RC | 3 | NC |  |  | Direct acting | Standard | NO |  |  |  | A4, A5, A9 | Aluminium Hard Anodised, with internal Wetted parts of SS304 and SS430F | -20%, +20% |  | YES | YES | YES | YES |  | F25TE |  | SO |  |  | Air, Water | LB41 | [5 empty] | Yes | 98 | 99 |  |  | Spring Return | 30126 (5) | 30126 | IMV0001 -30125, 30126, 30111, 30112, 30201, 30206, 30301,30310_ REV 3.doc
| 1/4" | 2G | 2R | 0 | 12 | 3 | 4 | 30126 |  | * |  | B2 |  |  |  | B5 | [6 empty] | * | S2 | S2G | S1 | S19 | S10 | [11 empty] | S8 | * | [5 empty] | M6 | M2 |  |  |  |  | M8 | F |  | 25 | T | E |  |  | II | 18 | OX | AM | 13 | 13 | 13 |  | 13 | RC | 2 | NC |  |  | Direct acting | Standard | NO |  |  |  |  | Aluminium Hard Anodised, with internal Wetted parts of SS304 and SS430F | -20%, +20% | Exhaust port is plugged in 3/2 SOV to achieve 2/2 NC SOV. Inlet Pressure is below Orifice so It will withstand back pressure. | YES | YES | YES | YES |  | F25TE |  | SO | TC |  | Air, Water | LB41 | [5 empty] | Yes | 98 | 99 |  |  | Spring Return | 30126 (5) | 30126 | IMV0001 -30125, 30126, 30111, 30112, 30201, 30206, 30301,30310_ REV 3.doc
| 1/4" | 2G | 2R | 0 | 15 | 1.6 | 1.4 | 30125 |  | * |  |  | B17 |  |  | B5 | [6 empty] | * | S2 | S2G | S1 |  | S10 | [11 empty] | S8 | * | [5 empty] | M6 | M2 |  |  |  |  | M8 | F | 22 | 25 | T | E | 66 |  | III | 14 | OX | AM | 18 | 12 | 6 | 8 | 8 | RC | 3 | NC |  |  | Direct acting | Standard | YESck |  |  |  | A4, A5, A9 | Aluminium Hard Anodised, with internal Wetted parts of SS304 and SS430F | -20%, +20% |  | YES | YES |  | YES |  | F2225TE66 |  | SO |  |  | Air, Water | LB20 | [5 empty] | Yes | 98 | 99 |  |  | Spring Return | 3x2 30125.TIF | 30126 | IMV0001 -30125, 30126, 30111, 30112, 30201, 30206, 30301,30310_ REV 3.doc
| 1/4" | 2G | 2R | 0 | 16 | 1.6 | 1.4 | 30125-EP |  | * |  |  | B17 |  |  | B5 | [6 empty] | * | S2 | S2G | S1 |  | S10 | [11 empty] | S8 | * | [5 empty] | M6 | M2 |  |  |  |  | M8 | F | 22 | 25 | T | E | 66 |  | III | 14 | OX | AM | 18 | 12 | 6 | 8 | 8 | RC | 3 | NC |  |  | Direct acting | Standard | YESck |  |  |  | A4, A5, A9 | Aluminium Hard Anodised, with internal Wetted parts of SS304 and SS430F | -20%, +20% |  | YES | YES |  | YES |  | F2225TE66 |  | SO |  |  | Air, Water | LB20 | [5 empty] | Yes | 98 | 99 |  |  | Spring Return | 3x2 30125.TIF | 30126
| 1/4" | 2G | 2R | 0 | 16 | 2.5 | 3.5 | 30126 |  | * |  | B2 |  |  |  | B5 | [6 empty] | * | S2 | S2G | S1 | S19 | S10 | [11 empty] | S8 | * | [5 empty] | M6 | M2 |  |  |  |  | M8 | F |  | 25 | T | E |  |  | II | 18 | OX | AM | 13 | 13 | 13 |  | 13 | RC | 3 | NC |  |  | Direct acting | Standard | NO |  |  |  | A4, A5, A9 | Aluminium Hard Anodised, with internal Wetted parts of SS304 and SS430F | -20%, +20% |  | YES | YES | YES | YES |  | F25TE |  | SO |  |  | Air, Water | LB41 | [5 empty] | Yes | 98 | 99 |  |  | Spring Return | 30126 (5) | 30126 | IMV0001 -30125, 30126, 30111, 30112, 30201, 30206, 30301,30310_ REV 3.doc
| 1/4" | 2G | 2R | 0 | 16 | 2.5 | 3.5 | 3657 | [8 empty] | B5N | [5 empty] | * | S2 | [16 empty] | * | [5 empty] | M6 | [5 empty] | M8 |  |  |  |  | E |  |  | II | 18 |  |  | 13 | 13 | 13 | 13 | 13 |  | 3 | NC |  |  | Direct acting | Standard | NO | Hydrogen gas (less than 50 bar); |  |  | A4, A5, A9 | Aluminium Hard Anodised, with internal Wetted parts of SS304 and SS430F | -20%, +20% | Special product for BURCKHARDT COMPRESSION (INDIA) PVT. LTD. | YES | YES | YES | YES |  | E |  | SO |  |  |  | LB41 | [5 empty] | Yes | 98 | 99
| 1/4" | 2G | 2R | 0 | 20 | 1.2 | 0.7 | 30125 |  | * |  |  | B17 |  |  | B5 | [6 empty] | * | S2 | S2G | S1 |  | S10 | [11 empty] | S8 | * | [5 empty] | M6 | M2 |  |  |  |  | M8 | F | 22 | 25 | T | E | 66 |  | III | 14 | OX | AM | 18 | 12 | 6 | 8 | 8 | RC | 3 | NC |  |  | Direct acting | Standard | YESck |  |  |  | A4, A5, A9 | Aluminium Hard Anodised, with internal Wetted parts of SS304 and SS430F | -20%, +20% |  | YES | YES |  | YES |  | F2225TE66 |  | SO |  |  | Air, Water | LB20 | [5 empty] | Yes | 98 | 99 |  |  | Spring Return | 3x2 30125.TIF | 30126 | IMV0001 -30125, 30126, 30111, 30112, 30201, 30206, 30301,30310_ REV 3.doc
| 1/4" | 2G | 2R | 0 | 25 | 2.2 | 2.5 | 30126 |  | * |  | B2 |  |  |  | B5 | [6 empty] | * | S2 | S2G | S1 | S19 | S10 | [8 empty] | S23 |  |  | S8 | * | [5 empty] | M6 | [5 empty] | M8 | F |  | 25 | T | E |  |  | II | 18 | OX | AM | 13 | 13 | 13 |  | 13 | RC | 3 | NC |  |  | Direct acting | Standard | NO |  |  |  | A4, A5, A9 | Aluminium Hard Anodised, with internal Wetted parts of SS304 and SS430F | -20%, +20% |  | YES | YES | YES | YES |  | F25TE |  | SO |  |  | Air, Water | LB41 | [5 empty] | Yes | 98 | 99 |  |  | Spring Return | 30126 (5) | 30126 | IMV0001 -30125, 30126, 30111, 30112, 30201, 30206, 30301,30310_ REV 3.doc
| 1/4" | 2G | 2R | 0 | 25 | 2.2 | 2.5 | 30126 |  | * |  | B2 |  |  |  | B5 | [14 empty] | S4 | [9 empty] | * | [12 empty] | F |  | 25 | T | E |  |  | II | 18 | OX | AM | 13 | 13 | 13 |  | 13 | RC | 3 | NC |  |  | Direct acting | Standard | NO |  |  |  | A4, A5, A9 | Aluminium Hard Anodised, with internal Wetted parts of SS304 and SS430F | -20%, +20% |  | YES | YES | YES | YES |  | F25TE |  | SO |  |  | Air, Water | LB41 | [5 empty] | Yes | 98 | 99 |  |  | Spring Return | 30126 (5) | 30126 | IMV0001 -30125, 30126, 30111, 30112, 30201, 30206, 30301,30310_ REV 3.doc
| 1/4" | 2G | 2R | 0 | 32 | 1.8 | 1.8 | 30126 |  | * |  | B2 |  |  |  | B5 | [6 empty] | * | S2 | S2G | S1 | S19 |  |  | S6 | [9 empty] | S8 | * |  |  | M12 | [5 empty] | M5 |  |  |  | F |  | 25 | T | E |  |  | II | 18 | OX | AM | 13 | 13 | 13 |  | 13 | RC | 3 | NC |  |  | Direct acting | Standard | NO |  |  |  | A4, A5, A9 | Aluminium Hard Anodised, with internal Wetted parts of SS304 and SS430F | -20%, +20% |  | YES | YES | YES | YES |  | F25TE |  | SO |  |  | Air, Water | LB41 | [5 empty] | Yes | 98 | 99 |  |  | Spring Return | 30126 (5) | 30126 | IMV0001 -30125, 30126, 30111, 30112, 30201, 30206, 30301,30310_ REV 3.doc
| 1/4" | 2G | 2R | 0 | 40 | 1.6 | 1.4 | 30126 |  | * |  | B2 |  |  |  | B5 | [6 empty] | * | S2 | S2G | S1 | S19 | [12 empty] | S8 | * |  |  | M12 | [5 empty] | M5 |  |  |  | F |  | 25 | T | E |  |  | II | 18 | OX | AM | 13 | 13 | 13 |  | 13 | RC | 3 | NC |  |  | Direct acting | Standard | NO |  |  |  | A4, A5, A9 | Aluminium Hard Anodised, with internal Wetted parts of SS304 and SS430F | -20%, +20% |  | YES | YES | YES | YES |  | F25TE |  | SO |  |  | Air, Water | LB41 | [5 empty] | Yes | 98 | 99 |  |  | Spring Return | 30126 (5) | 30126 | IMV0001 -30125, 30126, 30111, 30112, 30201, 30206, 30301,30310_ REV 3.doc
| 1/4" | 2G | 2R | 0 | 63 | 1.2 | 0.7 | 30126 |  | * |  | B2 |  |  |  | B5 | [21 empty] | S20 |  | S8 | * |  |  |  | M11 |  |  |  | M4 |  |  |  |  | F |  | 25 | T | E |  |  | II | 18 | OX | AM | 13 | 13 | 13 |  | 13 | RC | 3 | NC |  |  | Direct acting | Standard | NO |  |  |  | A4, A5, A9 | Aluminium Hard Anodised, with internal Wetted parts of SS304 and SS430F | -20%, +20% |  | YES | YES | YES | YES |  | F25TE |  | SO |  |  | Air, Water | LB41 | [5 empty] | Yes | 98 | 99 |  |  | Spring Return | 30126 (5) | 30126 | IMV0001 -30125, 30126, 30111, 30112, 30201, 30206, 30301,30310_ REV 3.doc
| 1/4" | 2G | 2R | 0 | 10 | 1.8 | 1.8 | 30125 |  | * |  |  | B17 |  |  | B5 | [6 empty] | * | S2 |  | S1 |  | S10 | [11 empty] | S8 | * | [5 empty] | M6 | M2 |  |  |  |  | M8 | F | 22 | 25 | T | E | 66 |  | III | 14 | OX | AM | 18 | 12 | 6 | 8 | 8 | RC | 3 | NC |  |  | Direct acting | Standard | YESck |  |  |  | A4, A5, A9 | Aluminium Hard Anodised, with internal Wetted parts of SS304 and SS430F | -20%, +20% |  | YES | YES |  | YES |  | F2225TE66 |  | SO |  |  | Air, Water | LB20 | [5 empty] | Yes | 98 | 99 |  |  | Spring Return | 3x2 30125.TIF | 30126 | IMV0001 -30125, 30126, 30111, 30112, 30201, 30206, 30301,30310_ REV 3.doc
| 1/4" | 2G | 2R | 0 | 4 | 3 | 4 | 30201 |  | * |  |  | B17 |  |  | B5 | [6 empty] | * | S2 |  | S1 |  | S10 | [12 empty] | * | [5 empty] | M6 | M2 |  |  |  |  | M8 | F | 22 | 25 | T | E | 66 |  | III | 14 | OX | AM | 18 | 12 | 6 | 8 | 8 | RC | 3 | NO |  |  | Direct acting | Standard | YESck |  |  |  | A4, A5, A9 | Aluminium Hard Anodised, with internal Wetted parts of SS304 and SS430F | -20%, +20% |  | YES | YES |  | YES |  | F2225TE66 |  | SO |  |  | Air, Water | LB20 | [5 empty] | Yes | 98 | 99 |  |  | Spring Return |  | 30126 | IMV0001 -30125, 30126, 30111, 30112, 30201, 30206, 30301,30310_ REV 3.doc
| 1/4" | 2G | 2R | 0 | 6 | 2.5 | 3.5 | 30201 |  | * |  |  | B17 |  |  | B5 | [6 empty] | * | S2 |  | S1 |  | S10 | [12 empty] | * | [5 empty] | M6 | M2 |  |  |  |  | M8 | F | 22 | 25 | T | E | 66 |  | III | 14 | OX | AM | 18 | 12 | 6 | 8 | 8 | RC | 3 | NO |  |  | Direct acting | Standard | YESck |  |  |  | A4, A5, A9 | Aluminium Hard Anodised, with internal Wetted parts of SS304 and SS430F | -20%, +20% |  | YES | YES |  | YES |  | F2225TE66 |  | SO |  |  | Air, Water | LB20 | [5 empty] | Yes | 98 | 99 |  |  | Spring Return |  | 30126 | IMV0001 -30125, 30126, 30111, 30112, 30201, 30206, 30301,30310_ REV 3.doc
| 1/4" | 2G | 2R | 0 | 6 | 4 | 7 | 30206 |  | * |  | B2 |  |  |  | B5 | [6 empty] | * | S2 | S2G | S1 | S19 | S10 | [11 empty] | S8 | * | [5 empty] | M6 | M2 |  |  |  |  | M8 | F |  | 25 | T | E |  |  | II | 18 | OX | AM | 13 | 13 | 13 |  | 13 | RC | 3 | NO |  |  | Direct acting | Standard | NO |  |  |  | A4, A5, A9 | Aluminium Hard Anodised, with internal Wetted parts of SS304 and SS430F | -20%, +20% |  | YES | YES | YES | YES |  | F25TE |  | SO |  |  | Air, Water | LB41 | [5 empty] | Yes | 98 | 99 |  |  | Spring Return |  | 30126 | IMV0001 -30125, 30126, 30111, 30112, 30201, 30206, 30301,30310_ REV 3.doc
| 1/4" | 2G | 2R | 0 | 8 | 2.2 | 2.5 | 30201 |  | * |  |  | B17 |  |  | B5 | [6 empty] | * | S2 |  | S1 |  | S10 | [12 empty] | * | [5 empty] | M6 | M2 |  |  |  |  | M8 | F | 22 | 25 | T | E | 66 |  | III | 14 | OX | AM | 18 | 12 | 6 | 8 | 8 | RC | 3 | NO |  |  | Direct acting | Standard | YESck |  |  |  | A4, A5, A9 | Aluminium Hard Anodised, with internal Wetted parts of SS304 and SS430F | -20%, +20% |  | YES | YES |  | YES |  | F2225TE66 |  | SO |  |  | Air, Water | LB20 | [5 empty] | Yes | 98 | 99 |  |  | Spring Return |  | 30126 | IMV0001 -30125, 30126, 30111, 30112, 30201, 30206, 30301,30310_ REV 3.doc
| 1/4" | 2G | 2R | 0 | 8 | 3.5 | 5 | 30206 |  | * |  | B2 |  |  |  | B5 | [6 empty] | * | S2 | S2G | S1 | S19 | S10 | [11 empty] | S8 | * | [5 empty] | M6 | M2 |  |  |  |  | M8 | F |  | 25 | T | E |  |  | II | 18 | OX | AM | 13 | 13 | 13 |  | 13 | RC | 3 | NO |  |  | Direct acting | Standard | NO |  |  |  | A4, A5, A9 | Aluminium Hard Anodised, with internal Wetted parts of SS304 and SS430F | -20%, +20% |  | YES | YES | YES | YES |  | F25TE |  | SO |  |  | Air, Water | LB41 | [5 empty] | Yes | 98 | 99 |  |  | Spring Return |  | 30126 | IMV0001 -30125, 30126, 30111, 30112, 30201, 30206, 30301,30310_ REV 3.doc
| 1/4" | 2G | 2R | 0 | 12 | 3 | 4 | 30206 |  | * |  | B2 |  |  |  | B5 | [6 empty] | * | S2 | S2G | S1 | S19 | S10 | [11 empty] | S8 | * | [5 empty] | M6 | M2 |  |  |  |  | M8 | F |  | 25 | T | E |  |  | II | 18 | OX | AM | 13 | 13 | 13 |  | 13 | RC | 3 | NO |  |  | Direct acting | Standard | NO |  |  |  | A4, A5, A9 | Aluminium Hard Anodised, with internal Wetted parts of SS304 and SS430F | -20%, +20% |  | YES | YES | YES | YES |  | F25TE |  | SO |  |  | Air, Water | LB41 | [5 empty] | Yes | 98 | 99 |  |  | Spring Return |  | 30126 | IMV0001 -30125, 30126, 30111, 30112, 30201, 30206, 30301,30310_ REV 3.doc
| 1/4" | 2G | 2R | 0 | 15 | 1.6 | 1.4 | 30201 |  | * |  |  | B17 |  |  | B5 | [6 empty] | * | S2 |  | S1 |  | S10 | [12 empty] | * | [5 empty] | M6 | M2 |  |  |  |  | M8 | F | 22 | 25 | T | E | 66 |  | III | 14 | OX | AM | 18 | 12 | 6 | 8 | 8 | RC | 3 | NO |  |  | Direct acting | Standard | YESck |  |  |  | A4, A5, A9 | Aluminium Hard Anodised, with internal Wetted parts of SS304 and SS430F | -20%, +20% |  | YES | YES |  | YES |  | F2225TE66 |  | SO |  |  | Air, Water | LB20 | [5 empty] | Yes | 98 | 99 |  |  | Spring Return |  | 30126 | IMV0001 -30125, 30126, 30111, 30112, 30201, 30206, 30301,30310_ REV 3.doc
| 1/4" | 2G | 2R | 0 | 16 | 2.5 | 3.5 | 30206 |  | * |  | B2 |  |  |  | B5 | [6 empty] | * | S2 | S2G | S1 | S19 | S10 | [11 empty] | S8 | * | [5 empty] | M6 | M2 |  |  |  |  | M8 | F |  | 25 | T | E |  |  | II | 18 | OX | AM | 13 | 13 | 13 |  | 13 | RC | 3 | NO |  |  | Direct acting | Standard | NO |  |  |  | A4, A5, A9 | Aluminium Hard Anodised, with internal Wetted parts of SS304 and SS430F | -20%, +20% |  | YES | YES | YES | YES |  | F25TE |  | SO |  |  | Air, Water | LB41 | [5 empty] | Yes | 98 | 99 |  |  | Spring Return |  | 30126 | IMV0001 -30125, 30126, 30111, 30112, 30201, 30206, 30301,30310_ REV 3.doc
| 1/4" | 2G | 2R | 0 | 20 | 1.2 | 0.7 | 30201 |  | * |  |  | B17 |  |  | B5 | [6 empty] | * | S2 |  | S1 |  | S10 | [12 empty] | * | [5 empty] | M6 | M2 |  |  |  |  | M8 | F | 22 | 25 | T | E | 66 |  | III | 14 | OX | AM | 18 | 12 | 6 | 8 | 8 | RC | 3 | NO |  |  | Direct acting | Standard | YESck |  |  |  | A4, A5, A9 | Aluminium Hard Anodised, with internal Wetted parts of SS304 and SS430F | -20%, +20% |  | YES | YES |  | YES |  | F2225TE66 |  | SO |  |  | Air, Water | LB20 | [5 empty] | Yes | 98 | 99 |  |  | Spring Return |  | 30126 | IMV0001 -30125, 30126, 30111, 30112, 30201, 30206, 30301,30310_ REV 3.doc
| 1/4" | 2G | 2R | 0 | 25 | 2.2 | 2.5 | 30206 |  | * |  | B2 |  |  |  | B5 | [6 empty] | * | S2 | S2G | S1 | S19 | S10 | [11 empty] | S8 | * | [5 empty] | M6 | [5 empty] | M8 | F |  | 25 | T | E |  |  | II | 18 | OX | AM | 13 | 13 | 13 |  | 13 | RC | 3 | NO |  |  | Direct acting | Standard | NO |  |  |  | A4, A5, A9 | Aluminium Hard Anodised, with internal Wetted parts of SS304 and SS430F | -20%, +20% |  | YES | YES | YES | YES |  | F25TE |  | SO |  |  | Air, Water | LB41 | [5 empty] | Yes | 98 | 99 |  |  | Spring Return |  | 30126 | IMV0001 -30125, 30126, 30111, 30112, 30201, 30206, 30301,30310_ REV 3.doc
| 1/4" | 2G | 2R | 0 | 25 | 2.2 | 2.5 | 30206 |  | * |  | B2 |  |  |  | B5 | [14 empty] | S4 | [9 empty] | * | [12 empty] | F |  | 25 | T | E |  |  | II | 18 | OX | AM | 13 | 13 | 13 |  | 13 | RC | 3 | NO |  |  | Direct acting | Standard | NO |  |  |  | A4, A5, A9 | Aluminium Hard Anodised, with internal Wetted parts of SS304 and SS430F | -20%, +20% |  | YES | YES | YES | YES |  | F25TE |  | SO |  |  | Air, Water | LB41 | [5 empty] | Yes | 98 | 99 |  |  | Spring Return |  | 30126 | IMV0001 -30125, 30126, 30111, 30112, 30201, 30206, 30301,30310_ REV 3.doc
| 1/4" | 2G | 2R | 0 | 32 | 1.8 | 1.8 | 30206 |  | * |  | B2 |  |  |  | B5 | [6 empty] | * | S2 | S2G | S1 | S19 | [12 empty] | S8 | * |  |  | M12 | [5 empty] | M5 |  |  |  | F |  | 25 | T | E |  |  | II | 18 | OX | AM | 13 | 13 | 13 |  | 13 | RC | 3 | NO |  |  | Direct acting | Standard | NO |  |  |  | A4, A5, A9 | Aluminium Hard Anodised, with internal Wetted parts of SS304 and SS430F | -20%, +20% |  | YES | YES | YES | YES |  | F25TE |  | SO |  |  | Air, Water | LB41 | [5 empty] | Yes | 98 | 99 |  |  | Spring Return |  | 30126 | IMV0001 -30125, 30126, 30111, 30112, 30201, 30206, 30301,30310_ REV 3.doc
| 1/4" | 2G | 2R | 0 | 40 | 1.6 | 1.4 | 30206 |  | * |  | B2 |  |  |  | B5 | [6 empty] | * | S2 | S2G | S1 | S19 | [12 empty] | S8 | * |  |  | M12 | [5 empty] | M5 |  |  |  | F |  | 25 | T | E |  |  | II | 18 | OX | AM | 13 | 13 | 13 |  | 13 | RC | 3 | NO |  |  | Direct acting | Standard | NO |  |  |  | A4, A5, A9 | Aluminium Hard Anodised, with internal Wetted parts of SS304 and SS430F | -20%, +20% |  | YES | YES | YES | YES |  | F25TE |  | SO |  |  | Air, Water | LB41 | [5 empty] | Yes | 98 | 99 |  |  | Spring Return |  | 30126 | IMV0001 -30125, 30126, 30111, 30112, 30201, 30206, 30301,30310_ REV 3.doc
| 1/4" | 2G | 2R | 0 | 63 | 1.2 | 0.7 | 30206 |  | * |  | B2 |  |  |  | B5 | [10 empty] | S19 | [12 empty] | S8 | * |  |  |  | M11 |  |  |  | M4 |  |  |  |  | F |  | 25 | T | E |  |  | II | 18 | OX | AM | 13 | 13 | 13 |  | 13 | RC | 3 | NO |  |  | Direct acting | Standard | NO |  |  |  | A4, A5, A9 | Aluminium Hard Anodised, with internal Wetted parts of SS304 and SS430F | -20%, +20% |  | YES | YES | YES | YES |  | F25TE |  | SO |  |  | Air, Water | LB41 | [5 empty] | Yes | 98 | 99 |  |  | Spring Return |  | 30126 | IMV0001 -30125, 30126, 30111, 30112, 30201, 30206, 30301,30310_ REV 3.doc
| 1/4" | 2G | 2R | 0 | 10 | 1.8 | 1.8 | 30201 |  | * |  |  | B17 |  |  | B5 | [6 empty] | * | S2 |  | S1 |  | S10 | [12 empty] | * | [5 empty] | M6 | M2 |  |  |  |  | M8 | F | 22 | 25 | T | E | 66 |  | III | 14 | OX | AM | 18 | 12 | 6 | 8 | 8 | RC | 3 | NO |  |  | Direct acting | Standard | YESck |  |  |  | A4, A5, A9 | Aluminium Hard Anodised, with internal Wetted parts of SS304 and SS430F | -20%, +20% |  | YES | YES |  | YES |  | F2225TE66 |  | SO |  |  | Air, Water | LB20 | [5 empty] | Yes | 98 | 99 |  |  | Spring Return |  | 30126 | IMV0001 -30125, 30126, 30111, 30112, 30201, 30206, 30301,30310_ REV 3.doc
| 1/4" | 2G | 2R | 0 | 1.5 | 3 | 4 | 30301 |  | * |  |  | B17 |  |  | B5 | [6 empty] | * | S2 |  | S1 | [14 empty] | * | [5 empty] | M6 | M2 |  |  |  |  | M8 | F | 22 | 25 | T | E | 66 |  | III | 14 | OX | AM | 18 | 12 | 6 | 8 | 8 | RC | 3 | Universal |  |  | Direct acting | Standard | YESck |  |  |  | A4, A5, A9 | Aluminium Hard Anodised, with internal Wetted parts of SS304 and SS430F | -20%, +20% |  | YES | YES |  | YES |  | F2225TE66 |  | SO |  |  | Air, Water | LB20 | [5 empty] | Yes | 98 | 99 |  |  | Spring Return |  | 30126 | IMV0001 -30125, 30126, 30111, 30112, 30201, 30206, 30301,30310_ REV 3.doc
| 1/4" | 2G | 2R | 0 | 3.5 | 4 | 7 | 30310 |  | * |  | B2 |  |  |  | B5 | [6 empty] | * | S2 | S2G | S1 | [13 empty] | S8 | * | [5 empty] | M6 | M2 |  |  |  |  | M8 | F |  | 25 | T | E |  |  | II | 18 | OX | AM | 13 | 13 | 13 |  | 13 | RC | 3 | Universal |  |  | Direct acting | Standard | NO |  |  |  | A4, A5, A9 | Aluminium Hard Anodised, with internal Wetted parts of SS304 and SS430F | -20%, +20% |  | YES | YES | YES | YES |  | F25TE |  | SO |  |  | Air, Water | LB41 | [5 empty] | Yes | 98 | 99 |  |  | Spring Return |  | 30126 | IMV0001 -30125, 30126, 30111, 30112, 30201, 30206, 30301,30310_ REV 3.doc
| 1/4" | 2G | 2R | 0 | 4 | 2.5 | 3.5 | 30301 |  | * |  |  | B17 |  |  | B5 | [6 empty] | * | S2 |  | S1 | [14 empty] | * | [5 empty] | M6 | M2 |  |  |  |  | M8 | F | 22 | 25 | T | E | 66 |  | III | 14 | OX | AM | 18 | 12 | 6 | 8 | 8 | RC | 3 | Universal |  |  | Direct acting | Standard | YESck |  |  |  | A4, A5, A9 | Aluminium Hard Anodised, with internal Wetted parts of SS304 and SS430F | -20%, +20% |  | YES | YES |  | YES |  | F2225TE66 |  | SO |  |  | Air, Water | LB20 | [5 empty] | Yes | 98 | 99 |  |  | Spring Return |  | 30126 | IMV0001 -30125, 30126, 30111, 30112, 30201, 30206, 30301,30310_ REV 3.doc
| 1/4" | 2G | 2R | 0 | 5 | 2.2 | 2.5 | 30301 |  | * |  |  | B17 |  |  | B5 | [6 empty] | * | S2 |  | S1 | [14 empty] | * | [5 empty] | M6 | M2 |  |  |  |  | M8 | F | 22 | 25 | T | E | 66 |  | III | 14 | OX | AM | 18 | 12 | 6 | 8 | 8 | RC | 3 | Universal |  |  | Direct acting | Standard | YESck |  |  |  | A4, A5, A9 | Aluminium Hard Anodised, with internal Wetted parts of SS304 and SS430F | -20%, +20% |  | YES | YES |  | YES |  | F2225TE66 |  | SO |  |  | Air, Water | LB20 | [5 empty] | Yes | 98 | 99 |  |  | Spring Return |  | 30126 | IMV0001 -30125, 30126, 30111, 30112, 30201, 30206, 30301,30310_ REV 3.doc
| 1/4" | 2G | 2R | 0 | 5 | 3.5 | 5 | 30310 |  | * |  | B2 |  |  |  | B5 | [6 empty] | * | S2 | S2G | S1 | [13 empty] | S8 | * | [5 empty] | M6 | M2 |  |  |  |  | M8 | F |  | 25 | T | E |  |  | II | 18 | OX | AM | 13 | 13 | 13 |  | 13 | RC | 3 | Universal |  |  | Direct acting | Standard | NO |  |  |  | A4, A5, A9 | Aluminium Hard Anodised, with internal Wetted parts of SS304 and SS430F | -20%, +20% |  | YES | YES | YES | YES |  | F25TE |  | SO |  |  | Air, Water | LB41 | [5 empty] | Yes | 98 | 99 |  |  | Spring Return |  | 30126 | IMV0001 -30125, 30126, 30111, 30112, 30201, 30206, 30301,30310_ REV 3.doc
| 1/4" | 2G | 2R | 0 | 8 | 3 | 4 | 30310 |  | * |  | B2 |  |  |  | B5 | [6 empty] | * | S2 | S2G | S1 | [13 empty] | S8 | * | [5 empty] | M6 | M2 |  |  |  |  | M8 | F |  | 25 | T | E |  |  | II | 18 | OX | AM | 13 | 13 | 13 |  | 13 | RC | 3 | Universal |  |  | Direct acting | Standard | NO |  |  |  | A4, A5, A9 | Aluminium Hard Anodised, with internal Wetted parts of SS304 and SS430F | -20%, +20% |  | YES | YES | YES | YES |  | F25TE |  | SO |  |  | Air, Water | LB41 | [5 empty] | Yes | 98 | 99 |  |  | Spring Return |  | 30126 | IMV0001 -30125, 30126, 30111, 30112, 30201, 30206, 30301,30310_ REV 3.doc
| 1/4" | 2G | 2R | 0 | 10 | 1.6 | 1.4 | 30301 |  | * |  |  | B17 |  |  | B5 | [6 empty] | * | S2 |  | S1 | [14 empty] | * | [5 empty] | M6 | M2 |  |  |  |  | M8 | F | 22 | 25 | T | E | 66 |  | III | 14 | OX | AM | 18 | 12 | 6 | 8 | 8 | RC | 3 | Universal |  |  | Direct acting | Standard | YESck |  |  |  | A4, A5, A9 | Aluminium Hard Anodised, with internal Wetted parts of SS304 and SS430F | -20%, +20% |  | YES | YES |  | YES |  | F2225TE66 |  | SO |  |  | Air, Water | LB20 | [5 empty] | Yes | 98 | 99 |  |  | Spring Return |  | 30126 | IMV0001 -30125, 30126, 30111, 30112, 30201, 30206, 30301,30310_ REV 3.doc
| 1/4" | 2G | 2R | 0 | 10 | 2.5 | 3.5 | 30310 |  | * |  | B2 |  |  |  | B5 | [6 empty] | * | S2 | S2G | S1 | [13 empty] | S8 | * | [5 empty] | M6 | M2 |  |  |  |  | M8 | F |  | 25 | T | E |  |  | II | 18 | OX | AM | 13 | 13 | 13 |  | 13 | RC | 3 | Universal |  |  | Direct acting | Standard | NO |  |  |  | A4, A5, A9 | Aluminium Hard Anodised, with internal Wetted parts of SS304 and SS430F | -20%, +20% |  | YES | YES | YES | YES |  | F25TE |  | SO |  |  | Air, Water | LB41 | [5 empty] | Yes | 98 | 99 |  |  | Spring Return |  | 30126 | IMV0001 -30125, 30126, 30111, 30112, 30201, 30206, 30301,30310_ REV 3.doc
| 1/4" | 2G | 2R | 0 | 12 | 2.2 | 2.5 | 30310 |  | * |  | B2 |  |  |  | B5 | [6 empty] | * | S2 | S2G | S1 | [13 empty] | S8 | * | [5 empty] | M6 | M2 |  |  |  |  | M8 | F |  | 25 | T | E |  |  | II | 18 | OX | AM | 13 | 13 | 13 |  | 13 | RC | 3 | Universal |  |  | Direct acting | Standard | NO |  |  |  | A4, A5, A9 | Aluminium Hard Anodised, with internal Wetted parts of SS304 and SS430F | -20%, +20% |  | YES | YES | YES | YES |  | F25TE |  | SO |  |  | Air, Water | LB41 | [5 empty] | Yes | 98 | 99 |  |  | Spring Return |  | 30126 | IMV0001 -30125, 30126, 30111, 30112, 30201, 30206, 30301,30310_ REV 3.doc
| 1/4" | 2G | 2R | 0 | 14 | 1.2 | 0.7 | 30301 |  | * |  |  | B17 |  |  | B5 | [6 empty] | * | S2 |  | S1 | [14 empty] | * | [5 empty] | M6 | M2 |  |  |  |  | M8 | F | 22 | 25 | T | E | 66 |  | III | 14 | OX | AM | 18 | 12 | 6 | 8 | 8 | RC | 3 | Universal |  |  | Direct acting | Standard | YESck |  |  |  | A4, A5, A9 | Aluminium Hard Anodised, with internal Wetted parts of SS304 and SS430F | -20%, +20% |  | YES | YES |  | YES |  | F2225TE66 |  | SO |  |  | Air, Water | LB20 | [5 empty] | Yes | 98 | 99 |  |  | Spring Return |  | 30126 | IMV0001 -30125, 30126, 30111, 30112, 30201, 30206, 30301,30310_ REV 3.doc
| 1/4" | 2G | 2R | 0 | 16 | 1.8 | 1.8 | 30310 |  | * |  | B2 |  |  |  | B5 | [6 empty] | * | S2 | S2G | S1 | [13 empty] | S8 | * | [5 empty] | M6 | M2 |  |  |  |  | M8 | F |  | 25 | T | E |  |  | II | 18 | OX | AM | 13 | 13 | 13 |  | 13 | RC | 3 | Universal |  |  | Direct acting | Standard | NO |  |  |  | A4, A5, A9 | Aluminium Hard Anodised, with internal Wetted parts of SS304 and SS430F | -20%, +20% |  | YES | YES | YES | YES |  | F25TE |  | SO |  |  | Air, Water | LB41 | [5 empty] | Yes | 98 | 99 |  |  | Spring Return |  | 30126 | IMV0001 -30125, 30126, 30111, 30112, 30201, 30206, 30301,30310_ REV 3.doc
| 1/4" | 2G | 2R | 0 | 32 | 1.2 | 0.7 | 30310 |  | * |  | B2 |  |  |  | B5 | [6 empty] | * | S2 | S2G | S1 | [13 empty] | S8 | * |  |  | M12 | [5 empty] | M5 |  |  |  | F |  | 25 | T | E |  |  | II | 18 | OX | AM | 13 | 13 | 13 |  | 13 | RC | 3 | Universal |  |  | Direct acting | Standard | NO |  |  |  | A4, A5, A9 | Aluminium Hard Anodised, with internal Wetted parts of SS304 and SS430F | -20%, +20% |  | YES | YES | YES | YES |  | F25TE |  | SO |  |  | Air, Water | LB41 | [5 empty] | Yes | 98 | 99 |  |  | Spring Return |  | 30126 | IMV0001 -30125, 30126, 30111, 30112, 30201, 30206, 30301,30310_ REV 3.doc
| 1/4" | 2G | 2R | 0 | 32 | 1.2 | 0.7 | 30310 |  | * |  | B2 |  |  |  | B5 | [14 empty] | S4 | [9 empty] | * | [12 empty] | F |  | 25 | T | E |  |  | II | 18 | OX | AM | 13 | 13 | 13 |  | 13 | RC | 3 | Universal |  |  | Direct acting | Standard | NO |  |  |  | A4, A5, A9 | Aluminium Hard Anodised, with internal Wetted parts of SS304 and SS430F | -20%, +20% |  | YES | YES | YES | YES |  | F25TE |  | SO |  |  | Air, Water | LB41 | [5 empty] | Yes | 98 | 99 |  |  | Spring Return |  | 30126 | IMV0001 -30125, 30126, 30111, 30112, 30201, 30206, 30301,30310_ REV 3.doc
| 1/4" | 2G | 2R | 0 | 8 | 1.8 | 1.8 | 30301 |  | * |  |  | B17 |  |  | B5 | [6 empty] | * | S2 |  | S1 | [14 empty] | * | [5 empty] | M6 | M2 |  |  |  |  | M8 | F | 22 | 25 | T | E | 66 |  | III | 14 | OX | AM | 18 | 12 | 6 | 8 | 8 | RC | 3 | Universal |  |  | Direct acting | Standard | YESck |  |  |  | A4, A5, A9 | Aluminium Hard Anodised, with internal Wetted parts of SS304 and SS430F | -20%, +20% |  | YES | YES |  | YES |  | F2225TE66 |  | SO |  |  | Air, Water | LB20 | [5 empty] | Yes | 98 | 99 |  |  | Spring Return |  | 30126 | IMV0001 -30125, 30126, 30111, 30112, 30201, 30206, 30301,30310_ REV 3.doc
| 1/4" | 2G | 2R | 0 | 10 | 1.8 | 1.8 | 30125 |  | * |  |  | B17 |  |  | B5 | [6 empty] | * | S2 |  | S1 |  | S10 | [11 empty] | S8 | * | [5 empty] | M6 | M2 |  |  |  |  | M8 | F | 22 | 25 | T | E | 66 |  | III | 14 | OX | AM | 18 | 12 | 6 | 8 | 8 | RC | 2 | NC |  |  | Direct acting | Standard | YESck |  |  |  |  | Aluminium Hard Anodised, with internal Wetted parts of SS304 and SS430F | -20%, +20% | Exhaust port is plugged in 3/2 SOV to achieve 2/2 NC SOV. Inlet Pressure is below Orifice so It will withstand back pressure. | YES | YES |  | YES |  | F2225TE66 |  | SO | TC |  | Air, Water | LB20 | [5 empty] | Yes | 98 | 99 |  |  | Spring Return | 3x2 30125.TIF | 30126 | IMV0001 -30125, 30126, 30111, 30112, 30201, 30206, 30301,30310_ REV 3.doc
| 3/8" | 3G | 3R | 0 | 4 | 3 | 4 | 30125 |  | * |  |  | B17 |  |  | B5 | [6 empty] | * | S2 |  | S1 |  | S10 | [11 empty] | S8 | * | [5 empty] | M6 | M2 |  |  |  |  | M8 | F | 22 | 25 | T | E | 66 |  | III | 14 | OX | AM | 18 | 12 | 6 | 8 | 8 | RC | 3 | NC |  |  | Direct acting | Standard | YESck |  |  |  | A4, A5, A9 | Aluminium Hard Anodised, with internal Wetted parts of SS304 and SS430F | -20%, +20% |  | YES | YES |  | YES |  | F2225TE66 |  | SO |  |  | Air, Water | LB20 | [5 empty] | Yes | 98 | 99 |  |  | Spring Return | 3x2 30125.TIF | 30126 | IMV0001 -30125, 30126, 30111, 30112, 30201, 30206, 30301,30310_ REV 3.doc
| 3/8" | 3G | 3R | 0 | 6 | 2.5 | 3.5 | 30125 |  | * |  |  | B17 |  |  | B5 | [6 empty] | * | S2 |  | S1 |  | S10 | [11 empty] | S8 | * | [5 empty] | M6 | M2 |  |  |  |  | M8 | F | 22 | 25 | T | E | 66 |  | III | 14 | OX | AM | 18 | 12 | 6 | 8 | 8 | RC | 3 | NC |  |  | Direct acting | Standard | YESck |  |  |  | A4, A5, A9 | Aluminium Hard Anodised, with internal Wetted parts of SS304 and SS430F | -20%, +20% |  | YES | YES |  | YES |  | F2225TE66 |  | SO |  |  | Air, Water | LB20 | [5 empty] | Yes | 98 | 99 |  |  | Spring Return | 3x2 30125.TIF | 30126 | IMV0001 -30125, 30126, 30111, 30112, 30201, 30206, 30301,30310_ REV 3.doc
| 3/8" | 3G | 3R | 0 | 6 | 4 | 7 | 30126 |  | * |  | B2 |  |  |  | B5 | [6 empty] | * | S2 |  | S1 |  | S10 | [11 empty] | S8 | * | [5 empty] | M6 | M2 |  |  |  |  | M8 | F |  | 25 | T | E |  |  | II | 18 | OX | AM | 13 | 13 | 13 |  | 13 | RC | 3 | NC |  |  | Direct acting | Standard | NO |  |  |  | A4, A5, A9 | Aluminium Hard Anodised, with internal Wetted parts of SS304 and SS430F | -20%, +20% |  | YES | YES | YES | YES |  | F25TE |  | SO |  |  | Air, Water | LB41 | [5 empty] | Yes | 98 | 99 |  |  | Spring Return | 30126 (5) | 30126 | IMV0001 -30125, 30126, 30111, 30112, 30201, 30206, 30301,30310_ REV 3.doc
| 3/8" | 3G | 3R | 0 | 8 | 2.2 | 2.5 | 30125 |  | * |  |  | B17 |  |  | B5 | [6 empty] | * | S2 |  | S1 |  | S10 | [8 empty] | S23 |  |  | S8 | * | [5 empty] | M6 | M2 |  |  |  |  | M8 | F | 22 | 25 | T | E | 66 |  | III | 14 | OX | AM | 18 | 12 | 6 | 8 | 8 | RC | 3 | NC |  |  | Direct acting | Standard | YESck |  |  |  | A4, A5, A9 | Aluminium Hard Anodised, with internal Wetted parts of SS304 and SS430F | -20%, +20% |  | YES | YES |  | YES |  | F2225TE66 |  | SO |  |  | Air, Water | LB20 | [5 empty] | Yes | 98 | 99 |  |  | Spring Return | 3x2 30125.TIF | 30126 | IMV0001 -30125, 30126, 30111, 30112, 30201, 30206, 30301,30310_ REV 3.doc
| 3/8" | 3G | 3R | 0 | 8 | 3.5 | 5 | 30126 |  | * |  | B2 |  |  |  | B5 | [6 empty] | * | S2 |  | S1 |  | S10 | [11 empty] | S8 | * | [5 empty] | M6 | M2 |  |  |  |  | M8 | F |  | 25 | T | E |  |  | II | 18 | OX | AM | 13 | 13 | 13 |  | 13 | RC | 3 | NC |  |  | Direct acting | Standard | NO |  |  |  | A4, A5, A9 | Aluminium Hard Anodised, with internal Wetted parts of SS304 and SS430F | -20%, +20% |  | YES | YES | YES | YES |  | F25TE |  | SO |  |  | Air, Water | LB41 | [5 empty] | Yes | 98 | 99 |  |  | Spring Return | 30126 (5) | 30126 | IMV0001 -30125, 30126, 30111, 30112, 30201, 30206, 30301,30310_ REV 3.doc
| 3/8" | 3G | 3R | 0 | 12 | 3 | 4 | 30126 |  | * |  | B2 |  |  |  | B5 | [6 empty] | * | S2 |  | S1 |  | S10 | [11 empty] | S8 | * | [5 empty] | M6 | M2 |  |  |  |  | M8 | F |  | 25 | T | E |  |  | II | 18 | OX | AM | 13 | 13 | 13 |  | 13 | RC | 3 | NC |  |  | Direct acting | Standard | NO |  |  |  | A4, A5, A9 | Aluminium Hard Anodised, with internal Wetted parts of SS304 and SS430F | -20%, +20% |  | YES | YES | YES | YES |  | F25TE |  | SO |  |  | Air, Water | LB41 | [5 empty] | Yes | 98 | 99 |  |  | Spring Return | 30126 (5) | 30126 | IMV0001 -30125, 30126, 30111, 30112, 30201, 30206, 30301,30310_ REV 3.doc
| 3/8" | 3G | 3R | 0 | 12 | 3 | 4 | 30126 |  | * |  | B2 |  |  |  | B5 | [6 empty] | * | S2 |  | S1 |  | S10 | [11 empty] | S8 | * | [5 empty] | M6 | M2 |  |  |  |  | M8 | F |  | 25 | T | E |  |  | II | 18 | OX | AM | 13 | 13 | 13 |  | 13 | RC | 2 | NC |  |  | Direct acting | Standard | NO |  |  |  |  | Aluminium Hard Anodised, with internal Wetted parts of SS304 and SS430F | -20%, +20% | Exhaust port is plugged in 3/2 SOV to achieve 2/2 NC SOV. Inlet Pressure is below Orifice so It will withstand back pressure. | YES | YES | YES | YES |  | F25TE |  | SO | TC |  | Air, Water | LB41 | [5 empty] | Yes | 98 | 99 |  |  | Spring Return | 30126 (5) | 30126 | IMV0001 -30125, 30126, 30111, 30112, 30201, 30206, 30301,30310_ REV 3.doc
| 3/8" | 3G | 3R | 0 | 15 | 1.6 | 1.4 | 30125 |  | * |  |  | B17 |  |  | B5 | [6 empty] | * | S2 |  | S1 |  | S10 | [11 empty] | S8 | * | [5 empty] | M6 | M2 |  |  |  |  | M8 | F | 22 | 25 | T | E | 66 |  | III | 14 | OX | AM | 18 | 12 | 6 | 8 | 8 | RC | 3 | NC |  |  | Direct acting | Standard | YESck |  |  |  | A4, A5, A9 | Aluminium Hard Anodised, with internal Wetted parts of SS304 and SS430F | -20%, +20% |  | YES | YES |  | YES |  | F2225TE66 |  | SO |  |  | Air, Water | LB20 | [5 empty] | Yes | 98 | 99 |  |  | Spring Return | 3x2 30125.TIF | 30126 | IMV0001 -30125, 30126, 30111, 30112, 30201, 30206, 30301,30310_ REV 3.doc
| 3/8" | 3G | 3R | 0 | 16 | 2.5 | 3.5 | 30126 |  | * |  | B2 |  |  |  | B5 | [6 empty] | * | S2 |  | S1 |  | S10 | [11 empty] | S8 | * | [5 empty] | M6 | M2 |  |  |  |  | M8 | F |  | 25 | T | E |  |  | II | 18 | OX | AM | 13 | 13 | 13 |  | 13 | RC | 3 | NC |  |  | Direct acting | Standard | NO |  |  |  | A4, A5, A9 | Aluminium Hard Anodised, with internal Wetted parts of SS304 and SS430F | -20%, +20% |  | YES | YES | YES | YES |  | F25TE |  | SO |  |  | Air, Water | LB41 | [5 empty] | Yes | 98 | 99 |  |  | Spring Return | 30126 (5) | 30126 | IMV0001 -30125, 30126, 30111, 30112, 30201, 30206, 30301,30310_ REV 3.doc
| 3/8" | 3G | 3R | 0 | 20 | 1.2 | 0.7 | 30125 |  | * |  |  | B17 |  |  | B5 | [6 empty] | * | S2 | S2G | S1 |  | S10 | [11 empty] | S8 | * | [5 empty] | M6 | M2 |  |  |  |  | M8 | F | 22 | 25 | T | E | 66 |  | III | 14 | OX | AM | 18 | 12 | 6 | 8 | 8 | RC | 3 | NC |  |  | Direct acting | Standard | YESck |  |  |  | A4, A5, A9 | Aluminium Hard Anodised, with internal Wetted parts of SS304 and SS430F | -20%, +20% |  | YES | YES |  | YES |  | F2225TE66 |  | SO |  |  | Air, Water | LB20 | [5 empty] | Yes | 98 | 99 |  |  | Spring Return | 3x2 30125.TIF | 30126 | IMV0001 -30125, 30126, 30111, 30112, 30201, 30206, 30301,30310_ REV 3.doc
| 3/8" | 3G | 3R | 0 | 25 | 2.2 | 2.5 | 30126 |  | * |  | B2 |  |  |  | B5 | [6 empty] | * | S2 |  | S1 |  | S10 | [8 empty] | S23 |  |  | S8 | * | [5 empty] | M6 | [5 empty] | M8 | F |  | 25 | T | E |  |  | II | 18 | OX | AM | 13 | 13 | 13 |  | 13 | RC | 3 | NC |  |  | Direct acting | Standard | NO |  |  |  | A4, A5, A9 | Aluminium Hard Anodised, with internal Wetted parts of SS304 and SS430F | -20%, +20% |  | YES | YES | YES | YES |  | F25TE |  | SO |  |  | Air, Water | LB41 | [5 empty] | Yes | 98 | 99 |  |  | Spring Return | 30126 (5) | 30126 | IMV0001 -30125, 30126, 30111, 30112, 30201, 30206, 30301,30310_ REV 3.doc
| 3/8" | 3G | 3R | 0 | 25 | 2.2 | 2.5 | 30126 |  | * |  | B2 |  |  |  | B5 | [14 empty] | S4 | [9 empty] | * | [12 empty] | F |  | 25 | T | E |  |  | II | 18 | OX | AM | 13 | 13 | 13 |  | 13 | RC | 3 | NC |  |  | Direct acting | Standard | NO |  |  |  | A4, A5, A9 | Aluminium Hard Anodised, with internal Wetted parts of SS304 and SS430F | -20%, +20% |  | YES | YES | YES | YES |  | F25TE |  | SO |  |  | Air, Water | LB41 | [5 empty] | Yes | 98 | 99 |  |  | Spring Return | 30126 (5) | 30126 | IMV0001 -30125, 30126, 30111, 30112, 30201, 30206, 30301,30310_ REV 3.doc
| 3/8" | 3G | 3R | 0 | 32 | 1.8 | 1.8 | 30126 |  | * |  | B2 |  |  |  | B5 | [6 empty] | * | S2 |  | S1 | S19 |  |  | S6 | [9 empty] | S8 | * |  |  | M12 | [5 empty] | M5 |  |  |  | F |  | 25 | T | E |  |  | II | 18 | OX | AM | 13 | 13 | 13 |  | 13 | RC | 3 | NC |  |  | Direct acting | Standard | NO |  |  |  | A4, A5, A9 | Aluminium Hard Anodised, with internal Wetted parts of SS304 and SS430F | -20%, +20% |  | YES | YES | YES | YES |  | F25TE |  | SO |  |  | Air, Water | LB41 | [5 empty] | Yes | 98 | 99 |  |  | Spring Return | 30126 (5) | 30126 | IMV0001 -30125, 30126, 30111, 30112, 30201, 30206, 30301,30310_ REV 3.doc
| 3/8" | 3G | 3R | 0 | 40 | 1.6 | 1.4 | 30126 |  | * |  | B2 |  |  |  | B5 | [6 empty] | * | S2 |  | S1 | [13 empty] | S8 | * |  |  | M12 | [5 empty] | M5 |  |  |  | F |  | 25 | T | E |  |  | II | 18 | OX | AM | 13 | 13 | 13 |  | 13 | RC | 3 | NC |  |  | Direct acting | Standard | NO |  |  |  | A4, A5, A9 | Aluminium Hard Anodised, with internal Wetted parts of SS304 and SS430F | -20%, +20% |  | YES | YES | YES | YES |  | F25TE |  | SO |  |  | Air, Water | LB41 | [5 empty] | Yes | 98 | 99 |  |  | Spring Return | 30126 (5) | 30126 | IMV0001 -30125, 30126, 30111, 30112, 30201, 30206, 30301,30310_ REV 3.doc
| 3/8" | 3G | 3R | 0 | 63 | 1.2 | 0.7 | 30126 |  | * |  | B2 |  |  |  | B5 | [21 empty] | S20 |  | S8 | * |  |  |  | M11 |  |  |  | M4 |  |  |  |  | F |  | 25 | T | E |  |  | II | 18 | OX | AM | 13 | 13 | 13 |  | 13 | RC | 3 | NC |  |  | Direct acting | Standard | NO |  |  |  | A4, A5, A9 | Aluminium Hard Anodised, with internal Wetted parts of SS304 and SS430F | -20%, +20% |  | YES | YES | YES | YES |  | F25TE |  | SO |  |  | Air, Water | LB41 | [5 empty] | Yes | 98 | 99 |  |  | Spring Return | 30126 (5) | 30126 | IMV0001 -30125, 30126, 30111, 30112, 30201, 30206, 30301,30310_ REV 3.doc
| 3/8" | 3G | 3R | 0 | 10 | 1.8 | 1.8 | 30125 |  | * |  |  | B17 |  |  | B5 | [6 empty] | * | S2 |  | S1 |  | S10 | [11 empty] | S8 | * | [5 empty] | M6 | M2 |  |  |  |  | M8 | F | 22 | 25 | T | E | 66 |  | III | 14 | OX | AM | 18 | 12 | 6 | 8 | 8 | RC | 3 | NC |  |  | Direct acting | Standard | YESck |  |  |  | A4, A5, A9 | Aluminium Hard Anodised, with internal Wetted parts of SS304 and SS430F | -20%, +20% |  | YES | YES |  | YES |  | F2225TE66 |  | SO |  |  | Air, Water | LB20 | [5 empty] | Yes | 98 | 99 |  |  | Spring Return | 3x2 30125.TIF | 30126 | IMV0001 -30125, 30126, 30111, 30112, 30201, 30206, 30301,30310_ REV 3.doc
| 3/8" | 3G | 3R | 0 | 4 | 3 | 4 | 30201 |  | * |  |  | B17 |  |  | B5 | [6 empty] | * | S2 |  | S1 |  | S10 | [12 empty] | * | [5 empty] | M6 | M2 |  |  |  |  | M8 | F | 22 | 25 | T | E | 66 |  | III | 14 | OX | AM | 18 | 12 | 6 | 8 | 8 | RC | 3 | NO |  |  | Direct acting | Standard | YESck |  |  |  | A4, A5, A9 | Aluminium Hard Anodised, with internal Wetted parts of SS304 and SS430F | -20%, +20% |  | YES | YES |  | YES |  | F2225TE66 |  | SO |  |  | Air, Water | LB20 | [5 empty] | Yes | 98 | 99 |  |  | Spring Return |  | 30126 | IMV0001 -30125, 30126, 30111, 30112, 30201, 30206, 30301,30310_ REV 3.doc
| 3/8" | 3G | 3R | 0 | 6 | 2.5 | 3.5 | 30201 |  | * |  |  | B17 |  |  | B5 | [6 empty] | * | S2 |  | S1 |  | S10 | [12 empty] | * | [5 empty] | M6 | M2 |  |  |  |  | M8 | F | 22 | 25 | T | E | 66 |  | III | 14 | OX | AM | 18 | 12 | 6 | 8 | 8 | RC | 3 | NO |  |  | Direct acting | Standard | YESck |  |  |  | A4, A5, A9 | Aluminium Hard Anodised, with internal Wetted parts of SS304 and SS430F | -20%, +20% |  | YES | YES |  | YES |  | F2225TE66 |  | SO |  |  | Air, Water | LB20 | [5 empty] | Yes | 98 | 99 |  |  | Spring Return |  | 30126 | IMV0001 -30125, 30126, 30111, 30112, 30201, 30206, 30301,30310_ REV 3.doc
| 3/8" | 3G | 3R | 0 | 6 | 4 | 7 | 30206 |  | * |  | B2 |  |  |  | B5 | [6 empty] | * | S2 |  | S1 |  | S10 | [11 empty] | S8 | * | [5 empty] | M6 | M2 |  |  |  |  | M8 | F |  | 25 | T | E |  |  | II | 18 | OX | AM | 13 | 13 | 13 |  | 13 | RC | 3 | NO |  |  | Direct acting | Standard | NO |  |  |  | A4, A5, A9 | Aluminium Hard Anodised, with internal Wetted parts of SS304 and SS430F | -20%, +20% |  | YES | YES | YES | YES |  | F25TE |  | SO |  |  | Air, Water | LB41 | [5 empty] | Yes | 98 | 99 |  |  | Spring Return |  | 30126 | IMV0001 -30125, 30126, 30111, 30112, 30201, 30206, 30301,30310_ REV 3.doc
| 3/8" | 3G | 3R | 0 | 8 | 2.2 | 2.5 | 30201 |  | * |  |  | B17 |  |  | B5 | [6 empty] | * | S2 |  | S1 |  | S10 | [12 empty] | * | [5 empty] | M6 | M2 |  |  |  |  | M8 | F | 22 | 25 | T | E | 66 |  | III | 14 | OX | AM | 18 | 12 | 6 | 8 | 8 | RC | 3 | NO |  |  | Direct acting | Standard | YESck |  |  |  | A4, A5, A9 | Aluminium Hard Anodised, with internal Wetted parts of SS304 and SS430F | -20%, +20% |  | YES | YES |  | YES |  | F2225TE66 |  | SO |  |  | Air, Water | LB20 | [5 empty] | Yes | 98 | 99 |  |  | Spring Return |  | 30126 | IMV0001 -30125, 30126, 30111, 30112, 30201, 30206, 30301,30310_ REV 3.doc
| 3/8" | 3G | 3R | 0 | 8 | 3.5 | 5 | 30206 |  | * |  | B2 |  |  |  | B5 | [6 empty] | * | S2 |  | S1 |  | S10 | [11 empty] | S8 | * | [5 empty] | M6 | M2 |  |  |  |  | M8 | F |  | 25 | T | E |  |  | II | 18 | OX | AM | 13 | 13 | 13 |  | 13 | RC | 3 | NO |  |  | Direct acting | Standard | NO |  |  |  | A4, A5, A9 | Aluminium Hard Anodised, with internal Wetted parts of SS304 and SS430F | -20%, +20% |  | YES | YES | YES | YES |  | F25TE |  | SO |  |  | Air, Water | LB41 | [5 empty] | Yes | 98 | 99 |  |  | Spring Return |  | 30126 | IMV0001 -30125, 30126, 30111, 30112, 30201, 30206, 30301,30310_ REV 3.doc
| 3/8" | 3G | 3R | 0 | 12 | 3 | 4 | 30206 |  | * |  | B2 |  |  |  | B5 | [6 empty] | * | S2 |  | S1 |  | S10 | [11 empty] | S8 | * | [5 empty] | M6 | M2 |  |  |  |  | M8 | F |  | 25 | T | E |  |  | II | 18 | OX | AM | 13 | 13 | 13 |  | 13 | RC | 3 | NO |  |  | Direct acting | Standard | NO |  |  |  | A4, A5, A9 | Aluminium Hard Anodised, with internal Wetted parts of SS304 and SS430F | -20%, +20% |  | YES | YES | YES | YES |  | F25TE |  | SO |  |  | Air, Water | LB41 | [5 empty] | Yes | 98 | 99 |  |  | Spring Return |  | 30126 | IMV0001 -30125, 30126, 30111, 30112, 30201, 30206, 30301,30310_ REV 3.doc
| 3/8" | 3G | 3R | 0 | 15 | 1.6 | 1.4 | 30201 |  | * |  |  | B17 |  |  | B5 | [6 empty] | * | S2 |  | S1 |  | S10 | [12 empty] | * | [5 empty] | M6 | M2 |  |  |  |  | M8 | F | 22 | 25 | T | E | 66 |  | III | 14 | OX | AM | 18 | 12 | 6 | 8 | 8 | RC | 3 | NO |  |  | Direct acting | Standard | YESck |  |  |  | A4, A5, A9 | Aluminium Hard Anodised, with internal Wetted parts of SS304 and SS430F | -20%, +20% |  | YES | YES |  | YES |  | F2225TE66 |  | SO |  |  | Air, Water | LB20 | [5 empty] | Yes | 98 | 99 |  |  | Spring Return |  | 30126 | IMV0001 -30125, 30126, 30111, 30112, 30201, 30206, 30301,30310_ REV 3.doc
| 3/8" | 3G | 3R | 0 | 16 | 2.5 | 3.5 | 30206 |  | * |  | B2 |  |  |  | B5 | [6 empty] | * | S2 |  | S1 |  | S10 | [11 empty] | S8 | * | [5 empty] | M6 | M2 |  |  |  |  | M8 | F |  | 25 | T | E |  |  | II | 18 | OX | AM | 13 | 13 | 13 |  | 13 | RC | 3 | NO |  |  | Direct acting | Standard | NO |  |  |  | A4, A5, A9 | Aluminium Hard Anodised, with internal Wetted parts of SS304 and SS430F | -20%, +20% |  | YES | YES | YES | YES |  | F25TE |  | SO |  |  | Air, Water | LB41 | [5 empty] | Yes | 98 | 99 |  |  | Spring Return |  | 30126 | IMV0001 -30125, 30126, 30111, 30112, 30201, 30206, 30301,30310_ REV 3.doc
| 3/8" | 3G | 3R | 0 | 20 | 1.2 | 0.7 | 30201 |  | * |  |  | B17 |  |  | B5 | [6 empty] | * | S2 |  | S1 |  | S10 | [12 empty] | * | [5 empty] | M6 | M2 |  |  |  |  | M8 | F | 22 | 25 | T | E | 66 |  | III | 14 | OX | AM | 18 | 12 | 6 | 8 | 8 | RC | 3 | NO |  |  | Direct acting | Standard | YESck |  |  |  | A4, A5, A9 | Aluminium Hard Anodised, with internal Wetted parts of SS304 and SS430F | -20%, +20% |  | YES | YES |  | YES |  | F2225TE66 |  | SO |  |  | Air, Water | LB20 | [5 empty] | Yes | 98 | 99 |  |  | Spring Return |  | 30126 | IMV0001 -30125, 30126, 30111, 30112, 30201, 30206, 30301,30310_ REV 3.doc
| 3/8" | 3G | 3R | 0 | 25 | 2.2 | 2.5 | 30206 |  | * |  | B2 |  |  |  | B5 | [6 empty] | * | S2 |  | S1 |  | S10 | [11 empty] | S8 | * | [5 empty] | M6 | [5 empty] | M8 | F |  | 25 | T | E |  |  | II | 18 | OX | AM | 13 | 13 | 13 |  | 13 | RC | 3 | NO |  |  | Direct acting | Standard | NO |  |  |  | A4, A5, A9 | Aluminium Hard Anodised, with internal Wetted parts of SS304 and SS430F | -20%, +20% |  | YES | YES | YES | YES |  | F25TE |  | SO |  |  | Air, Water | LB41 | [5 empty] | Yes | 98 | 99 |  |  | Spring Return |  | 30126 | IMV0001 -30125, 30126, 30111, 30112, 30201, 30206, 30301,30310_ REV 3.doc
| 3/8" | 3G | 3R | 0 | 32 | 1.8 | 1.8 | 30206 |  | * |  | B2 |  |  |  | B5 | [6 empty] | * | S2 |  | S1 | [13 empty] | S8 | * |  |  | M12 | [5 empty] | M5 |  |  |  | F |  | 25 | T | E |  |  | II | 18 | OX | AM | 13 | 13 | 13 |  | 13 | RC | 3 | NO |  |  | Direct acting | Standard | NO |  |  |  | A4, A5, A9 | Aluminium Hard Anodised, with internal Wetted parts of SS304 and SS430F | -20%, +20% |  | YES | YES | YES | YES |  | F25TE |  | SO |  |  | Air, Water | LB41 | [5 empty] | Yes | 98 | 99 |  |  | Spring Return |  | 30126 | IMV0001 -30125, 30126, 30111, 30112, 30201, 30206, 30301,30310_ REV 3.doc
| 3/8" | 3G | 3R | 0 | 40 | 1.6 | 1.4 | 30206 |  | * |  | B2 |  |  |  | B5 | [6 empty] | * | S2 |  | S1 | [13 empty] | S8 | * |  |  | M12 | [5 empty] | M5 |  |  |  | F |  | 25 | T | E |  |  | II | 18 | OX | AM | 13 | 13 | 13 |  | 13 | RC | 3 | NO |  |  | Direct acting | Standard | NO |  |  |  | A4, A5, A9 | Aluminium Hard Anodised, with internal Wetted parts of SS304 and SS430F | -20%, +20% |  | YES | YES | YES | YES |  | F25TE |  | SO |  |  | Air, Water | LB41 | [5 empty] | Yes | 98 | 99 |  |  | Spring Return |  | 30126 | IMV0001 -30125, 30126, 30111, 30112, 30201, 30206, 30301,30310_ REV 3.doc
| 3/8" | 3G | 3R | 0 | 63 | 1.2 | 0.7 | 30206 |  | * |  | B2 |  |  |  | B5 | [23 empty] | S8 | * |  |  |  | M11 |  |  |  | M4 |  |  |  |  | F |  | 25 | T | E |  |  | II | 18 | OX | AM | 13 | 13 | 13 |  | 13 | RC | 3 | NO |  |  | Direct acting | Standard | NO |  |  |  | A4, A5, A9 | Aluminium Hard Anodised, with internal Wetted parts of SS304 and SS430F | -20%, +20% |  | YES | YES | YES | YES |  | F25TE |  | SO |  |  | Air, Water | LB41 | [5 empty] | Yes | 98 | 99 |  |  | Spring Return |  | 30126 | IMV0001 -30125, 30126, 30111, 30112, 30201, 30206, 30301,30310_ REV 3.doc
| 3/8" | 3G | 3R | 0 | 10 | 1.8 | 1.8 | 30201 |  | * |  |  | B17 |  |  | B5 | [6 empty] | * | S2 |  | S1 |  | S10 | [12 empty] | * | [5 empty] | M6 | M2 |  |  |  |  | M8 | F | 22 | 25 | T | E | 66 |  | III | 14 | OX | AM | 18 | 12 | 6 | 8 | 8 | RC | 3 | NO |  |  | Direct acting | Standard | YESck |  |  |  | A4, A5, A9 | Aluminium Hard Anodised, with internal Wetted parts of SS304 and SS430F | -20%, +20% |  | YES | YES |  | YES |  | F2225TE66 |  | SO |  |  | Air, Water | LB20 | [5 empty] | Yes | 98 | 99 |  |  | Spring Return |  | 30126 | IMV0001 -30125, 30126, 30111, 30112, 30201, 30206, 30301,30310_ REV 3.doc
| 3/8" | 3G | 3R | 0 | 1.5 | 3 | 4 | 30301 |  | * |  |  | B17 |  |  | B5 | [6 empty] | * | S2 |  | S1 | [14 empty] | * | [5 empty] | M6 | M2 |  |  |  |  | M8 | F | 22 | 25 | T | E | 66 |  | III | 14 | OX | AM | 18 | 12 | 6 | 8 | 8 | RC | 3 | Universal |  |  | Direct acting | Standard | YESck |  |  |  | A4, A5, A9 | Aluminium Hard Anodised, with internal Wetted parts of SS304 and SS430F | -20%, +20% |  | YES | YES |  | YES |  | F2225TE66 |  | SO |  |  | Air, Water | LB20 | [5 empty] | Yes | 98 | 99 |  |  | Spring Return |  | 30126 | IMV0001 -30125, 30126, 30111, 30112, 30201, 30206, 30301,30310_ REV 3.doc
| 3/8" | 3G | 3R | 0 | 3.5 | 4 | 7 | 30310 |  | * |  | B2 |  |  |  | B5 | [6 empty] | * | S2 |  | S1 |  | S10 | [11 empty] | S8 | * | [5 empty] | M6 | M2 |  |  |  |  | M8 | F |  | 25 | T | E |  |  | II | 18 | OX | AM | 13 | 13 | 13 |  | 13 | RC | 3 | Universal |  |  | Direct acting | Standard | NO |  |  |  | A4, A5, A9 | Aluminium Hard Anodised, with internal Wetted parts of SS304 and SS430F | -20%, +20% |  | YES | YES | YES | YES |  | F25TE |  | SO |  |  | Air, Water | LB41 | [5 empty] | Yes | 98 | 99 |  |  | Spring Return |  | 30126 | IMV0001 -30125, 30126, 30111, 30112, 30201, 30206, 30301,30310_ REV 3.doc
| 3/8" | 3G | 3R | 0 | 4 | 2.5 | 3.5 | 30301 |  | * |  |  | B17 |  |  | B5 | [6 empty] | * | S2 |  | S1 | [14 empty] | * | [5 empty] | M6 | M2 |  |  |  |  | M8 | F | 22 | 25 | T | E | 66 |  | III | 14 | OX | AM | 18 | 12 | 6 | 8 | 8 | RC | 3 | Universal |  |  | Direct acting | Standard | YESck |  |  |  | A4, A5, A9 | Aluminium Hard Anodised, with internal Wetted parts of SS304 and SS430F | -20%, +20% |  | YES | YES |  | YES |  | F2225TE66 |  | SO |  |  | Air, Water | LB20 | [5 empty] | Yes | 98 | 99 |  |  | Spring Return |  | 30126 | IMV0001 -30125, 30126, 30111, 30112, 30201, 30206, 30301,30310_ REV 3.doc
| 3/8" | 3G | 3R | 0 | 5 | 2.2 | 2.5 | 30301 |  | * |  |  | B17 |  |  | B5 | [6 empty] | * | S2 |  | S1 | [14 empty] | * | [5 empty] | M6 | M2 |  |  |  |  | M8 | F | 22 | 25 | T | E | 66 |  | III | 14 | OX | AM | 18 | 12 | 6 | 8 | 8 | RC | 3 | Universal |  |  | Direct acting | Standard | YESck |  |  |  | A4, A5, A9 | Aluminium Hard Anodised, with internal Wetted parts of SS304 and SS430F | -20%, +20% |  | YES | YES |  | YES |  | F2225TE66 |  | SO |  |  | Air, Water | LB20 | [5 empty] | Yes | 98 | 99 |  |  | Spring Return |  | 30126 | IMV0001 -30125, 30126, 30111, 30112, 30201, 30206, 30301,30310_ REV 3.doc
| 3/8" | 3G | 3R | 0 | 5 | 3.5 | 5 | 30310 |  | * |  | B2 |  |  |  | B5 | [6 empty] | * | S2 |  | S1 |  | S10 | [11 empty] | S8 | * | [5 empty] | M6 | M2 |  |  |  |  | M8 | F |  | 25 | T | E |  |  | II | 18 | OX | AM | 13 | 13 | 13 |  | 13 | RC | 3 | Universal |  |  | Direct acting | Standard | NO |  |  |  | A4, A5, A9 | Aluminium Hard Anodised, with internal Wetted parts of SS304 and SS430F | -20%, +20% |  | YES | YES | YES | YES |  | F25TE |  | SO |  |  | Air, Water | LB41 | [5 empty] | Yes | 98 | 99 |  |  | Spring Return |  | 30126 | IMV0001 -30125, 30126, 30111, 30112, 30201, 30206, 30301,30310_ REV 3.doc
| 3/8" | 3G | 3R | 0 | 8 | 3 | 4 | 30310 |  | * |  | B2 |  |  |  | B5 | [6 empty] | * | S2 |  | S1 |  | S10 | [11 empty] | S8 | * | [5 empty] | M6 | M2 |  |  |  |  | M8 | F |  | 25 | T | E |  |  | II | 18 | OX | AM | 13 | 13 | 13 |  | 13 | RC | 3 | Universal |  |  | Direct acting | Standard | NO |  |  |  | A4, A5, A9 | Aluminium Hard Anodised, with internal Wetted parts of SS304 and SS430F | -20%, +20% |  | YES | YES | YES | YES |  | F25TE |  | SO |  |  | Air, Water | LB41 | [5 empty] | Yes | 98 | 99 |  |  | Spring Return |  | 30126 | IMV0001 -30125, 30126, 30111, 30112, 30201, 30206, 30301,30310_ REV 3.doc
| 3/8" | 3G | 3R | 0 | 10 | 1.6 | 1.4 | 30301 |  | * |  |  | B17 |  |  | B5 | [6 empty] | * | S2 |  | S1 | [14 empty] | * | [5 empty] | M6 | M2 |  |  |  |  | M8 | F | 22 | 25 | T | E | 66 |  | III | 14 | OX | AM | 18 | 12 | 6 | 8 | 8 | RC | 3 | Universal |  |  | Direct acting | Standard | YESck |  |  |  | A4, A5, A9 | Aluminium Hard Anodised, with internal Wetted parts of SS304 and SS430F | -20%, +20% |  | YES | YES |  | YES |  | F2225TE66 |  | SO |  |  | Air, Water | LB20 | [5 empty] | Yes | 98 | 99 |  |  | Spring Return |  | 30126 | IMV0001 -30125, 30126, 30111, 30112, 30201, 30206, 30301,30310_ REV 3.doc
| 3/8" | 3G | 3R | 0 | 10 | 2.5 | 3.5 | 30310 |  | * |  | B2 |  |  |  | B5 | [6 empty] | * | S2 |  | S1 |  | S10 | [11 empty] | S8 | * | [5 empty] | M6 | M2 |  |  |  |  | M8 | F |  | 25 | T | E |  |  | II | 18 | OX | AM | 13 | 13 | 13 |  | 13 | RC | 3 | Universal |  |  | Direct acting | Standard | NO |  |  |  | A4, A5, A9 | Aluminium Hard Anodised, with internal Wetted parts of SS304 and SS430F | -20%, +20% |  | YES | YES | YES | YES |  | F25TE |  | SO |  |  | Air, Water | LB41 | [5 empty] | Yes | 98 | 99 |  |  | Spring Return |  | 30126 | IMV0001 -30125, 30126, 30111, 30112, 30201, 30206, 30301,30310_ REV 3.doc
| 3/8" | 3G | 3R | 0 | 12 | 2.2 | 2.5 | 30310 |  | * |  | B2 |  |  |  | B5 | [6 empty] | * | S2 |  | S1 |  | S10 | [11 empty] | S8 | * | [5 empty] | M6 | M2 |  |  |  |  | M8 | F |  | 25 | T | E |  |  | II | 18 | OX | AM | 13 | 13 | 13 |  | 13 | RC | 3 | Universal |  |  | Direct acting | Standard | NO |  |  |  | A4, A5, A9 | Aluminium Hard Anodised, with internal Wetted parts of SS304 and SS430F | -20%, +20% |  | YES | YES | YES | YES |  | F25TE |  | SO |  |  | Air, Water | LB41 | [5 empty] | Yes | 98 | 99 |  |  | Spring Return |  | 30126 | IMV0001 -30125, 30126, 30111, 30112, 30201, 30206, 30301,30310_ REV 3.doc
| 3/8" | 3G | 3R | 0 | 14 | 1.2 | 0.7 | 30301 |  | * |  |  | B17 |  |  | B5 | [6 empty] | * | S2 |  | S1 | [14 empty] | * | [5 empty] | M6 | M2 |  |  |  |  | M8 | F | 22 | 25 | T | E | 66 |  | III | 14 | OX | AM | 18 | 12 | 6 | 8 | 8 | RC | 3 | Universal |  |  | Direct acting | Standard | YESck |  |  |  | A4, A5, A9 | Aluminium Hard Anodised, with internal Wetted parts of SS304 and SS430F | -20%, +20% |  | YES | YES |  | YES |  | F2225TE66 |  | SO |  |  | Air, Water | LB20 | [5 empty] | Yes | 98 | 99 |  |  | Spring Return |  | 30126 | IMV0001 -30125, 30126, 30111, 30112, 30201, 30206, 30301,30310_ REV 3.doc
| 3/8" | 3G | 3R | 0 | 16 | 1.8 | 1.8 | 30310 |  | * |  | B2 |  |  |  | B5 | [6 empty] | * | S2 |  | S1 | [13 empty] | S8 | * | [5 empty] | M6 | M2 |  |  |  |  | M8 | F |  | 25 | T | E |  |  | II | 18 | OX | AM | 13 | 13 | 13 |  | 13 | RC | 3 | Universal |  |  | Direct acting | Standard | NO |  |  |  | A4, A5, A9 | Aluminium Hard Anodised, with internal Wetted parts of SS304 and SS430F | -20%, +20% |  | YES | YES | YES | YES |  | F25TE |  | SO |  |  | Air, Water | LB41 | [5 empty] | Yes | 98 | 99 |  |  | Spring Return |  | 30126 | IMV0001 -30125, 30126, 30111, 30112, 30201, 30206, 30301,30310_ REV 3.doc
| 3/8" | 3G | 3R | 0 | 32 | 1.2 | 0.7 | 30310 |  | * |  | B2 |  |  |  | B5 | [6 empty] | * | S2 |  | S1 | [13 empty] | S8 | * |  |  | M12 | [5 empty] | M5 |  |  |  | F |  | 25 | T | E |  |  | II | 18 | OX | AM | 13 | 13 | 13 |  | 13 | RC | 3 | Universal |  |  | Direct acting | Standard | NO |  |  |  | A4, A5, A9 | Aluminium Hard Anodised, with internal Wetted parts of SS304 and SS430F | -20%, +20% |  | YES | YES | YES | YES |  | F25TE |  | SO |  |  | Air, Water | LB41 | [5 empty] | Yes | 98 | 99 |  |  | Spring Return |  | 30126 | IMV0001 -30125, 30126, 30111, 30112, 30201, 30206, 30301,30310_ REV 3.doc
| 3/8" | 3G | 3R | 0 | 32 | 1.2 | 0.7 | 30310 |  | * |  | B2 |  |  |  | B5 | [14 empty] | S4 | [9 empty] | * | [12 empty] | F |  | 25 | T | E |  |  | II | 18 | OX | AM | 13 | 13 | 13 |  | 13 | RC | 3 | Universal |  |  | Direct acting | Standard | NO |  |  |  | A4, A5, A9 | Aluminium Hard Anodised, with internal Wetted parts of SS304 and SS430F | -20%, +20% |  | YES | YES | YES | YES |  | F25TE |  | SO |  |  | Air, Water | LB41 | [5 empty] | Yes | 98 | 99 |  |  | Spring Return |  | 30126 | IMV0001 -30125, 30126, 30111, 30112, 30201, 30206, 30301,30310_ REV 3.doc
| 3/8" | 3G | 3R | 0 | 8 | 1.8 | 1.8 | 30301 |  | * |  |  | B17 |  |  | B5 | [6 empty] | * | S2 |  | S1 | [14 empty] | * | [5 empty] | M6 | M2 |  |  |  |  | M8 | F | 22 | 25 | T | E | 66 |  | III | 14 | OX | AM | 18 | 12 | 6 | 8 | 8 | RC | 3 | Universal |  |  | Direct acting | Standard | YESck |  |  |  | A4, A5, A9 | Aluminium Hard Anodised, with internal Wetted parts of SS304 and SS430F | -20%, +20% |  | YES | YES |  | YES |  | F2225TE66 |  | SO |  |  | Air, Water | LB20 | [5 empty] | Yes | 98 | 99 |  |  | Spring Return |  | 30126 | IMV0001 -30125, 30126, 30111, 30112, 30201, 30206, 30301,30310_ REV 3.doc
| 3/8" | 3G | 3R | 0 | 10 | 1.8 | 1.8 | 30125 |  | * |  |  | B17 |  |  | B5 | [6 empty] | * | S2 |  | S1 |  | S10 | [11 empty] | S8 | * | [5 empty] | M6 | M2 |  |  |  |  | M8 | F | 22 | 25 | T | E | 66 |  | III | 14 | OX | AM | 18 | 12 | 6 | 8 | 8 | RC | 2 | NC |  |  | Direct acting | Standard | YESck |  |  |  |  | Aluminium Hard Anodised, with internal Wetted parts of SS304 and SS430F | -20%, +20% | Exhaust port is plugged in 3/2 SOV to achieve 2/2 NC SOV. Inlet Pressure is below Orifice so It will withstand back pressure. | YES | YES |  | YES |  | F2225TE66 |  | SO | TC |  | Air, Water | LB20 | [5 empty] | Yes | 98 | 99 |  |  | Spring Return | 3x2 30125.TIF | 30126 | IMV0001 -30125, 30126, 30111, 30112, 30201, 30206, 30301,30310_ REV 3.doc
| 1/2" | 4G | 4R | 0 | 4 | 3 | 4 | 30125 |  | * |  |  | B17 |  |  | B5 | [6 empty] | * | S2 |  | S1 |  | S10 | [11 empty] | S8 | * | [5 empty] | M6 | M2 |  |  |  |  | M8 | F | 22 | 25 | T | E | 66 |  | III | 14 | OX | AM | 18 | 12 | 6 | 8 | 8 | RC | 3 | NC |  |  | Direct acting | Standard | YESck |  |  |  | A4, A5, A9 | Aluminium Hard Anodised, with internal Wetted parts of SS304 and SS430F | -20%, +20% |  | YES | YES |  | YES |  | F2225TE66 |  | SO |  |  | Air, Water | LB20 | [5 empty] | Yes | 98 | 99 |  |  | Spring Return | 3x2 30125.TIF | 30126 | IMV0001 -30125, 30126, 30111, 30112, 30201, 30206, 30301,30310_ REV 3.doc
| 1/2" | 4G | 4R | 0 | 6 | 2.5 | 3.5 | 30125 |  | * |  |  | B17 |  |  | B5 | [6 empty] | * | S2 |  | S1 |  | S10 | [11 empty] | S8 | * | [5 empty] | M6 | M2 |  |  |  |  | M8 | F | 22 | 25 | T | E | 66 |  | III | 14 | OX | AM | 18 | 12 | 6 | 8 | 8 | RC | 3 | NC |  |  | Direct acting | Standard | YESck |  |  |  | A4, A5, A9 | Aluminium Hard Anodised, with internal Wetted parts of SS304 and SS430F | -20%, +20% |  | YES | YES |  | YES |  | F2225TE66 |  | SO |  |  | Air, Water | LB20 | [5 empty] | Yes | 98 | 99 |  |  | Spring Return | 3x2 30125.TIF | 30126 | IMV0001 -30125, 30126, 30111, 30112, 30201, 30206, 30301,30310_ REV 3.doc
| 1/2" | 4G | 4R | 0 | 6 | 4 | 7 | 30126 |  | * |  | B2 |  |  |  | B5 | [6 empty] | * | S2 |  | S1 |  | S10 | [11 empty] | S8 | * | [5 empty] | M6 | M2 |  |  |  |  | M8 | F |  | 25 | T | E |  |  | II | 18 | OX | AM | 13 | 13 | 13 |  | 13 | RC | 3 | NC |  |  | Direct acting | Standard | NO |  |  |  | A4, A5, A9 | Aluminium Hard Anodised, with internal Wetted parts of SS304 and SS430F | -20%, +20% |  | YES | YES | YES | YES |  | F25TE |  | SO |  |  | Air, Water | LB41 | [5 empty] | Yes | 98 | 99 |  |  | Spring Return | 30126 (5) | 30126 | IMV0001 -30125, 30126, 30111, 30112, 30201, 30206, 30301,30310_ REV 3.doc
| 1/2" | 4G | 4R | 0 | 8 | 2.2 | 2.5 | 30125 |  | * |  |  | B17 |  |  | B5 | [6 empty] | * | S2 |  | S1 |  | S10 | [8 empty] | S23 |  |  | S8 | * | [5 empty] | M6 | M2 |  |  |  |  | M8 | F | 22 | 25 | T | E | 66 |  | III | 14 | OX | AM | 18 | 12 | 6 | 8 | 8 | RC | 3 | NC |  |  | Direct acting | Standard | YESck |  |  |  | A4, A5, A9 | Aluminium Hard Anodised, with internal Wetted parts of SS304 and SS430F | -20%, +20% |  | YES | YES |  | YES |  | F2225TE66 |  | SO |  |  | Air, Water | LB20 | [5 empty] | Yes | 98 | 99 |  |  | Spring Return | 3x2 30125.TIF | 30126 | IMV0001 -30125, 30126, 30111, 30112, 30201, 30206, 30301,30310_ REV 3.doc
| 1/2" | 4G | 4R | 0 | 8 | 3.5 | 5 | 30126 |  | * |  | B2 |  |  |  | B5 | [6 empty] | * | S2 |  | S1 |  | S10 | [11 empty] | S8 | * | [5 empty] | M6 | M2 |  |  |  |  | M8 | F |  | 25 | T | E |  |  | II | 18 | OX | AM | 13 | 13 | 13 |  | 13 | RC | 3 | NC |  |  | Direct acting | Standard | NO |  |  |  | A4, A5, A9 | Aluminium Hard Anodised, with internal Wetted parts of SS304 and SS430F | -20%, +20% |  | YES | YES | YES | YES |  | F25TE |  | SO |  |  | Air, Water | LB41 | [5 empty] | Yes | 98 | 99 |  |  | Spring Return | 30126 (5) | 30126 | IMV0001 -30125, 30126, 30111, 30112, 30201, 30206, 30301,30310_ REV 3.doc
| 1/2" | 4G | 4R | 0 | 12 | 3 | 4 | 30126 |  | * |  | B2 |  |  |  | B5 | [6 empty] | * | S2 |  | S1 |  | S10 | [11 empty] | S8 | * | [5 empty] | M6 | M2 |  |  |  |  | M8 | F |  | 25 | T | E |  |  | II | 18 | OX | AM | 13 | 13 | 13 |  | 13 | RC | 3 | NC |  |  | Direct acting | Standard | NO |  |  |  | A4, A5, A9 | Aluminium Hard Anodised, with internal Wetted parts of SS304 and SS430F | -20%, +20% |  | YES | YES | YES | YES |  | F25TE |  | SO |  |  | Air, Water | LB41 | [5 empty] | Yes | 98 | 99 |  |  | Spring Return | 30126 (5) | 30126 | IMV0001 -30125, 30126, 30111, 30112, 30201, 30206, 30301,30310_ REV 3.doc
| 1/2" | 4G | 4R | 0 | 12 | 3 | 4 | 30126 |  | * |  | B2 |  |  |  | B5 | [6 empty] | * | S2 |  | S1 |  | S10 | [11 empty] | S8 | * | [5 empty] | M6 | M2 |  |  |  |  | M8 | F |  | 25 | T | E |  |  | II | 18 | OX | AM | 13 | 13 | 13 |  | 13 | RC | 2 | NC |  |  | Direct acting | Standard | NO |  |  |  |  | Aluminium Hard Anodised, with internal Wetted parts of SS304 and SS430F | -20%, +20% | Exhaust port is plugged in 3/2 SOV to achieve 2/2 NC SOV. Inlet Pressure is below Orifice so It will withstand back pressure. | YES | YES | YES | YES |  | F25TE |  | SO | TC |  | Air, Water | LB41 | [5 empty] | Yes | 98 | 99 |  |  | Spring Return | 30126 (5) | 30126 | IMV0001 -30125, 30126, 30111, 30112, 30201, 30206, 30301,30310_ REV 3.doc
| 1/2" | 4G | 4R | 0 | 15 | 1.6 | 1.4 | 30125 |  | * |  |  | B17 |  |  | B5 | [6 empty] | * | S2 |  | S1 |  | S10 | [11 empty] | S8 | * | [5 empty] | M6 | M2 |  |  |  |  | M8 | F | 22 | 25 | T | E | 66 |  | III | 14 | OX | AM | 18 | 12 | 6 | 8 | 8 | RC | 3 | NC |  |  | Direct acting | Standard | YESck |  |  |  | A4, A5, A9 | Aluminium Hard Anodised, with internal Wetted parts of SS304 and SS430F | -20%, +20% |  | YES | YES |  | YES |  | F2225TE66 |  | SO |  |  | Air, Water | LB20 | [5 empty] | Yes | 98 | 99 |  |  | Spring Return | 3x2 30125.TIF | 30126 | IMV0001 -30125, 30126, 30111, 30112, 30201, 30206, 30301,30310_ REV 3.doc
| 1/2" | 4G | 4R | 0 | 16 | 2.5 | 3.5 | 30126 |  | * |  | B2 |  |  |  | B5 | [6 empty] | * | S2 |  | S1 |  | S10 | [11 empty] | S8 | * | [5 empty] | M6 | M2 |  |  |  |  | M8 | F |  | 25 | T | E |  |  | II | 18 | OX | AM | 13 | 13 | 13 |  | 13 | RC | 3 | NC |  |  | Direct acting | Standard | NO |  |  |  | A4, A5, A9 | Aluminium Hard Anodised, with internal Wetted parts of SS304 and SS430F | -20%, +20% |  | YES | YES | YES | YES |  | F25TE |  | SO |  |  | Air, Water | LB41 | [5 empty] | Yes | 98 | 99 |  |  | Spring Return | 30126 (5) | 30126 | IMV0001 -30125, 30126, 30111, 30112, 30201, 30206, 30301,30310_ REV 3.doc
| 1/2" | 4G | 4R | 0 | 20 | 1.2 | 0.7 | 30125 |  | * |  |  | B17 |  |  | B5 | [6 empty] | * | S2 | S2G | S1 |  | S10 | [11 empty] | S8 | * | [5 empty] | M6 | M2 |  |  |  |  | M8 | F | 22 | 25 | T | E | 66 |  | III | 14 | OX | AM | 18 | 12 | 6 | 8 | 8 | RC | 3 | NC |  |  | Direct acting | Standard | YESck |  |  |  | A4, A5, A9 | Aluminium Hard Anodised, with internal Wetted parts of SS304 and SS430F | -20%, +20% |  | YES | YES |  | YES |  | F2225TE66 |  | SO |  |  | Air, Water | LB20 | [5 empty] | Yes | 98 | 99 |  |  | Spring Return | 3x2 30125.TIF | 30126 | IMV0001 -30125, 30126, 30111, 30112, 30201, 30206, 30301,30310_ REV 3.doc
| 1/2" | 4G | 4R | 0 | 25 | 2.2 | 2.5 | 30126 |  | * |  | B2 |  |  |  | B5 | [6 empty] | * | S2 |  | S1 |  | S10 | [8 empty] | S23 |  |  | S8 | * | [5 empty] | M6 | [5 empty] | M8 | F |  | 25 | T | E |  |  | II | 18 | OX | AM | 13 | 13 | 13 |  | 13 | RC | 3 | NC |  |  | Direct acting | Standard | NO |  |  |  | A4, A5, A9 | Aluminium Hard Anodised, with internal Wetted parts of SS304 and SS430F | -20%, +20% |  | YES | YES | YES | YES |  | F25TE |  | SO |  |  | Air, Water | LB41 | [5 empty] | Yes | 98 | 99 |  |  | Spring Return | 30126 (5) | 30126 | IMV0001 -30125, 30126, 30111, 30112, 30201, 30206, 30301,30310_ REV 3.doc
| 1/2" | 4G | 4R | 0 | 25 | 2.2 | 2.5 | 30126 |  | * |  | B2 |  |  |  | B5 | [14 empty] | S4 | [9 empty] | * | [12 empty] | F |  | 25 | T | E |  |  | II | 18 | OX | AM | 13 | 13 | 13 |  | 13 | RC | 3 | NC |  |  | Direct acting | Standard | NO |  |  |  | A4, A5, A9 | Aluminium Hard Anodised, with internal Wetted parts of SS304 and SS430F | -20%, +20% |  | YES | YES | YES | YES |  | F25TE |  | SO |  |  | Air, Water | LB41 | [5 empty] | Yes | 98 | 99 |  |  | Spring Return | 30126 (5) | 30126 | IMV0001 -30125, 30126, 30111, 30112, 30201, 30206, 30301,30310_ REV 3.doc
| 1/2" | 4G | 4R | 0 | 25 | 2.2 | 2.5 | 30126 |  | * |  | B2 |  |  |  | B5 | [14 empty] | S4 | [9 empty] | * | [12 empty] | F |  | 25 | T | E |  |  | II | 18 | OX | AM | 13 | 13 | 13 |  | 13 | RC | 2 | NC |  |  | Direct acting | Standard | NO |  |  |  |  | Aluminium Hard Anodised, with internal Wetted parts of SS304 and SS430F | -20%, +20% |  | YES | YES | YES | YES |  | F25TE |  | SO | TC |  | Air, Water | LB41 | [5 empty] | Yes | 98 | 99 |  |  | Spring Return | 30126 (5) | 30126 | IMV0001 -30125, 30126, 30111, 30112, 30201, 30206, 30301,30310_ REV 3.doc
| 1/2" | 4G | 4R | 0 | 32 | 1.8 | 1.8 | 30126 |  | * |  | B2 |  |  |  | B5 | [6 empty] | * | S2 |  | S1 | S19 |  |  | S6 | [9 empty] | S8 | * |  |  | M12 | [5 empty] | M5 |  |  |  | F |  | 25 | T | E |  |  | II | 18 | OX | AM | 13 | 13 | 13 |  | 13 | RC | 3 | NC |  |  | Direct acting | Standard | NO |  |  |  | A4, A5, A9 | Aluminium Hard Anodised, with internal Wetted parts of SS304 and SS430F | -20%, +20% |  | YES | YES | YES | YES |  | F25TE |  | SO |  |  | Air, Water | LB41 | [5 empty] | Yes | 98 | 99 |  |  | Spring Return | 30126 (5) | 30126 | IMV0001 -30125, 30126, 30111, 30112, 30201, 30206, 30301,30310_ REV 3.doc
| 1/2" | 4G | 4R | 0 | 40 | 1.6 | 1.4 | 30126 |  | * |  | B2 |  |  |  | B5 | [6 empty] | * | S2 |  | S1 | [13 empty] | S8 | * |  |  | M12 | [5 empty] | M5 |  |  |  | F |  | 25 | T | E |  |  | II | 18 | OX | AM | 13 | 13 | 13 |  | 13 | RC | 3 | NC |  |  | Direct acting | Standard | NO |  |  |  | A4, A5, A9 | Aluminium Hard Anodised, with internal Wetted parts of SS304 and SS430F | -20%, +20% |  | YES | YES | YES | YES |  | F25TE |  | SO |  |  | Air, Water | LB41 | [5 empty] | Yes | 98 | 99 |  |  | Spring Return | 30126 (5) | 30126 | IMV0001 -30125, 30126, 30111, 30112, 30201, 30206, 30301,30310_ REV 3.doc
| 1/2" | 4G | 4R | 0 | 63 | 1.2 | 0.7 | 30126 |  | * |  | B2 |  |  |  | B5 | [21 empty] | S20 |  | S8 | * |  |  |  | M11 |  |  |  | M4 |  |  |  |  | F |  | 25 | T | E |  |  | II | 18 | OX | AM | 13 | 13 | 13 |  | 13 | RC | 3 | NC |  |  | Direct acting | Standard | NO |  |  |  | A4, A5, A9 | Aluminium Hard Anodised, with internal Wetted parts of SS304 and SS430F | -20%, +20% |  | YES | YES | YES | YES |  | F25TE |  | SO |  |  | Air, Water | LB41 | [5 empty] | Yes | 98 | 99 |  |  | Spring Return | 30126 (5) | 30126 | IMV0001 -30125, 30126, 30111, 30112, 30201, 30206, 30301,30310_ REV 3.doc
| 1/2" | 4G | 4R | 0 | 10 | 1.8 | 1.8 | 30125 |  | * |  |  | B17 |  |  | B5 | [6 empty] | * | S2 |  | S1 |  | S10 | [11 empty] | S8 | * | [5 empty] | M6 | M2 |  |  |  |  | M8 | F | 22 | 25 | T | E | 66 |  | III | 14 | OX | AM | 18 | 12 | 6 | 8 | 8 | RC | 2 | NC |  |  | Direct acting | Standard | YESck |  |  |  |  | Aluminium Hard Anodised, with internal Wetted parts of SS304 and SS430F | -20%, +20% | Exhaust port is plugged in 3/2 SOV to achieve 2/2 NC SOV. Inlet Pressure is below Orifice so It will withstand back pressure. | YES | YES |  | YES |  | F2225TE66 |  | SO | TC |  | Air, Water | LB20 | [5 empty] | Yes | 98 | 99 |  |  | Spring Return | 3x2 30125.TIF | 30126 | IMV0001 -30125, 30126, 30111, 30112, 30201, 30206, 30301,30310_ REV 3.doc
| 1/2" | 4G | 4R | 0 | 10 | 1.8 | 1.8 | 30125 |  | * |  |  | B17 |  |  | B5 | [6 empty] | * | S2 |  | S1 |  | S10 | [11 empty] | S8 | * | [5 empty] | M6 | M2 |  |  |  |  | M8 | F | 22 | 25 | T | E | 66 |  | III | 14 | OX | AM | 18 | 12 | 6 | 8 | 8 | RC | 3 | NC |  |  | Direct acting | Standard | YESck |  |  |  | A4, A5, A9 | Aluminium Hard Anodised, with internal Wetted parts of SS304 and SS430F | -20%, +20% |  | YES | YES |  | YES |  | F2225TE66 |  | SO |  |  | Air, Water | LB20 | [5 empty] | Yes | 98 | 99 |  |  | Spring Return | 3x2 30125.TIF | 30126 | IMV0001 -30125, 30126, 30111, 30112, 30201, 30206, 30301,30310_ REV 3.doc
| 1/2" | 4G | 4R | 0 | 4 | 3 | 4 | 30201 |  | * |  |  | B17 |  |  | B5 | [6 empty] | * | S2 |  | S1 |  | S10 | [12 empty] | * | [5 empty] | M6 | M2 |  |  |  |  | M8 | F | 22 | 25 | T | E | 66 |  | III | 14 | OX | AM | 18 | 12 | 6 | 8 | 8 | RC | 3 | NO |  |  | Direct acting | Standard | YESck |  |  |  | A4, A5, A9 | Aluminium Hard Anodised, with internal Wetted parts of SS304 and SS430F | -20%, +20% |  | YES | YES |  | YES |  | F2225TE66 |  | SO |  |  | Air, Water | LB20 | [5 empty] | Yes | 98 | 99 |  |  | Spring Return |  | 30126 | IMV0001 -30125, 30126, 30111, 30112, 30201, 30206, 30301,30310_ REV 3.doc
| 1/2" | 4G | 4R | 0 | 6 | 2.5 | 3.5 | 30201 |  | * |  |  | B17 |  |  | B5 | [6 empty] | * | S2 |  | S1 |  | S10 | [12 empty] | * | [5 empty] | M6 | M2 |  |  |  |  | M8 | F | 22 | 25 | T | E | 66 |  | III | 14 | OX | AM | 18 | 12 | 6 | 8 | 8 | RC | 3 | NO |  |  | Direct acting | Standard | YESck |  |  |  | A4, A5, A9 | Aluminium Hard Anodised, with internal Wetted parts of SS304 and SS430F | -20%, +20% |  | YES | YES |  | YES |  | F2225TE66 |  | SO |  |  | Air, Water | LB20 | [5 empty] | Yes | 98 | 99 |  |  | Spring Return |  | 30126 | IMV0001 -30125, 30126, 30111, 30112, 30201, 30206, 30301,30310_ REV 3.doc
| 1/2" | 4G | 4R | 0 | 6 | 4 | 7 | 30206 |  | * |  | B2 |  |  |  | B5 | [6 empty] | * | S2 |  | S1 | [13 empty] | S8 | * | [5 empty] | M6 | M2 |  |  |  |  | M8 | F |  | 25 | T | E |  |  | II | 18 | OX | AM | 13 | 13 | 13 |  | 13 | RC | 3 | NO |  |  | Direct acting | Standard | NO |  |  |  | A4, A5, A9 | Aluminium Hard Anodised, with internal Wetted parts of SS304 and SS430F | -20%, +20% |  | YES | YES | YES | YES |  | F25TE |  | SO |  |  | Air, Water | LB41 | [5 empty] | Yes | 98 | 99 |  |  | Spring Return |  | 30126 | IMV0001 -30125, 30126, 30111, 30112, 30201, 30206, 30301,30310_ REV 3.doc
| 1/2" | 4G | 4R | 0 | 8 | 2.2 | 2.5 | 30201 |  | * |  |  | B17 |  |  | B5 | [6 empty] | * | S2 |  | S1 |  | S10 | [12 empty] | * | [5 empty] | M6 | M2 |  |  |  |  | M8 | F | 22 | 25 | T | E | 66 |  | III | 14 | OX | AM | 18 | 12 | 6 | 8 | 8 | RC | 3 | NO |  |  | Direct acting | Standard | YESck |  |  |  | A4, A5, A9 | Aluminium Hard Anodised, with internal Wetted parts of SS304 and SS430F | -20%, +20% |  | YES | YES |  | YES |  | F2225TE66 |  | SO |  |  | Air, Water | LB20 | [5 empty] | Yes | 98 | 99 |  |  | Spring Return |  | 30126 | IMV0001 -30125, 30126, 30111, 30112, 30201, 30206, 30301,30310_ REV 3.doc
| 1/2" | 4G | 4R | 0 | 8 | 3.5 | 5 | 30206 |  | * |  | B2 |  |  |  | B5 | [6 empty] | * | S2 |  | S1 |  | S10 | [11 empty] | S8 | * | [5 empty] | M6 | M2 |  |  |  |  | M8 | F |  | 25 | T | E |  |  | II | 18 | OX | AM | 13 | 13 | 13 |  | 13 | RC | 3 | NO |  |  | Direct acting | Standard | NO |  |  |  | A4, A5, A9 | Aluminium Hard Anodised, with internal Wetted parts of SS304 and SS430F | -20%, +20% |  | YES | YES | YES | YES |  | F25TE |  | SO |  |  | Air, Water | LB41 | [5 empty] | Yes | 98 | 99 |  |  | Spring Return |  | 30126 | IMV0001 -30125, 30126, 30111, 30112, 30201, 30206, 30301,30310_ REV 3.doc
| 1/2" | 4G | 4R | 0 | 12 | 3 | 4 | 30206 |  | * |  | B2 |  |  |  | B5 | [6 empty] | * | S2 |  | S1 | [13 empty] | S8 | * | [5 empty] | M6 | M2 |  |  |  |  | M8 | F |  | 25 | T | E |  |  | II | 18 | OX | AM | 13 | 13 | 13 |  | 13 | RC | 3 | NO |  |  | Direct acting | Standard | NO |  |  |  | A4, A5, A9 | Aluminium Hard Anodised, with internal Wetted parts of SS304 and SS430F | -20%, +20% |  | YES | YES | YES | YES |  | F25TE |  | SO |  |  | Air, Water | LB41 | [5 empty] | Yes | 98 | 99 |  |  | Spring Return |  | 30126 | IMV0001 -30125, 30126, 30111, 30112, 30201, 30206, 30301,30310_ REV 3.doc
| 1/2" | 4G | 4R | 0 | 15 | 1.6 | 1.4 | 30201 |  | * |  |  | B17 |  |  | B5 | [6 empty] | * | S2 |  | S1 |  | S10 | [12 empty] | * | [5 empty] | M6 | M2 |  |  |  |  | M8 | F | 22 | 25 | T | E | 66 |  | III | 14 | OX | AM | 18 | 12 | 6 | 8 | 8 | RC | 3 | NO |  |  | Direct acting | Standard | YESck |  |  |  | A4, A5, A9 | Aluminium Hard Anodised, with internal Wetted parts of SS304 and SS430F | -20%, +20% |  | YES | YES |  | YES |  | F2225TE66 |  | SO |  |  | Air, Water | LB20 | [5 empty] | Yes | 98 | 99 |  |  | Spring Return |  | 30126 | IMV0001 -30125, 30126, 30111, 30112, 30201, 30206, 30301,30310_ REV 3.doc
| 1/2" | 4G | 4R | 0 | 16 | 2.5 | 3.5 | 30206 |  | * |  | B2 |  |  |  | B5 | [6 empty] | * | S2 |  | S1 |  | S10 | [11 empty] | S8 | * | [5 empty] | M6 | M2 |  |  |  |  | M8 | F |  | 25 | T | E |  |  | II | 18 | OX | AM | 13 | 13 | 13 |  | 13 | RC | 3 | NO |  |  | Direct acting | Standard | NO |  |  |  | A4, A5, A9 | Aluminium Hard Anodised, with internal Wetted parts of SS304 and SS430F | -20%, +20% |  | YES | YES | YES | YES |  | F25TE |  | SO |  |  | Air, Water | LB41 | [5 empty] | Yes | 98 | 99 |  |  | Spring Return |  | 30126 | IMV0001 -30125, 30126, 30111, 30112, 30201, 30206, 30301,30310_ REV 3.doc
| 1/2" | 4G | 4R | 0 | 20 | 1.2 | 0.7 | 30201 |  | * |  |  | B17 |  |  | B5 | [6 empty] | * | S2 |  | S1 |  | S10 | [12 empty] | * | [5 empty] | M6 | M2 |  |  |  |  | M8 | F | 22 | 25 | T | E | 66 |  | III | 14 | OX | AM | 18 | 12 | 6 | 8 | 8 | RC | 3 | NO |  |  | Direct acting | Standard | YESck |  |  |  | A4, A5, A9 | Aluminium Hard Anodised, with internal Wetted parts of SS304 and SS430F | -20%, +20% |  | YES | YES |  | YES |  | F2225TE66 |  | SO |  |  | Air, Water | LB20 | [5 empty] | Yes | 98 | 99 |  |  | Spring Return |  | 30126 | IMV0001 -30125, 30126, 30111, 30112, 30201, 30206, 30301,30310_ REV 3.doc
| 1/2" | 4G | 4R | 0 | 25 | 2.2 | 2.5 | 30206 |  | * |  | B2 |  |  |  | B5 | [6 empty] | * | S2 |  | S1 |  | S10 | [11 empty] | S8 | * | [5 empty] | M6 | [5 empty] | M8 | F |  | 25 | T | E |  |  | II | 18 | OX | AM | 13 | 13 | 13 |  | 13 | RC | 3 | NO |  |  | Direct acting | Standard | NO |  |  |  | A4, A5, A9 | Aluminium Hard Anodised, with internal Wetted parts of SS304 and SS430F | -20%, +20% |  | YES | YES | YES | YES |  | F25TE |  | SO |  |  | Air, Water | LB41 | [5 empty] | Yes | 98 | 99 |  |  | Spring Return |  | 30126 | IMV0001 -30125, 30126, 30111, 30112, 30201, 30206, 30301,30310_ REV 3.doc
| 1/2" | 4G | 4R | 0 | 32 | 1.8 | 1.8 | 30206 |  | * |  | B2 |  |  |  | B5 | [6 empty] | * | S2 |  | S1 | [13 empty] | S8 | * |  |  | M12 | [5 empty] | M5 |  |  |  | F |  | 25 | T | E |  |  | II | 18 | OX | AM | 13 | 13 | 13 |  | 13 | RC | 3 | NO |  |  | Direct acting | Standard | NO |  |  |  | A4, A5, A9 | Aluminium Hard Anodised, with internal Wetted parts of SS304 and SS430F | -20%, +20% |  | YES | YES | YES | YES |  | F25TE |  | SO |  |  | Air, Water | LB41 | [5 empty] | Yes | 98 | 99 |  |  | Spring Return |  | 30126 | IMV0001 -30125, 30126, 30111, 30112, 30201, 30206, 30301,30310_ REV 3.doc
| 1/2" | 4G | 4R | 0 | 40 | 1.6 | 1.4 | 30206 |  | * |  | B2 |  |  |  | B5 | [6 empty] | * | S2 |  | S1 | [13 empty] | S8 | * |  |  | M12 | [5 empty] | M5 |  |  |  | F |  | 25 | T | E |  |  | II | 18 | OX | AM | 13 | 13 | 13 |  | 13 | RC | 3 | NO |  |  | Direct acting | Standard | NO |  |  |  | A4, A5, A9 | Aluminium Hard Anodised, with internal Wetted parts of SS304 and SS430F | -20%, +20% |  | YES | YES | YES | YES |  | F25TE |  | SO |  |  | Air, Water | LB41 | [5 empty] | Yes | 98 | 99 |  |  | Spring Return |  | 30126 | IMV0001 -30125, 30126, 30111, 30112, 30201, 30206, 30301,30310_ REV 3.doc
| 1/2" | 4G | 4R | 0 | 63 | 1.2 | 0.7 | 30206 |  | * |  | B2 |  |  |  | B5 | [23 empty] | S8 | * |  |  |  | M11 |  |  |  | M4 |  |  |  |  | F |  | 25 | T | E |  |  | II | 18 | OX | AM | 13 | 13 | 13 |  | 13 | RC | 3 | NO |  |  | Direct acting | Standard | NO |  |  |  | A4, A5, A9 | Aluminium Hard Anodised, with internal Wetted parts of SS304 and SS430F | -20%, +20% |  | YES | YES | YES | YES |  | F25TE |  | SO |  |  | Air, Water | LB41 | [5 empty] | Yes | 98 | 99 |  |  | Spring Return |  | 30126 | IMV0001 -30125, 30126, 30111, 30112, 30201, 30206, 30301,30310_ REV 3.doc
| 1/2" | 4G | 4R | 0 | 10 | 1.8 | 1.8 | 30201 |  | * |  |  | B17 |  |  | B5 | [6 empty] | * | S2 |  | S1 |  | S10 | [12 empty] | * | [5 empty] | M6 | M2 |  |  |  |  | M8 | F | 22 | 25 | T | E | 66 |  | III | 14 | OX | AM | 18 | 12 | 6 | 8 | 8 | RC | 3 | NO |  |  | Direct acting | Standard | YESck |  |  |  | A4, A5, A9 | Aluminium Hard Anodised, with internal Wetted parts of SS304 and SS430F | -20%, +20% |  | YES | YES |  | YES |  | F2225TE66 |  | SO |  |  | Air, Water | LB20 | [5 empty] | Yes | 98 | 99 |  |  | Spring Return |  | 30126 | IMV0001 -30125, 30126, 30111, 30112, 30201, 30206, 30301,30310_ REV 3.doc
| 1/2" | 4G | 4R | 0 | 1.5 | 3 | 4 | 30301 |  | * |  |  | B17 |  |  | B5 | [6 empty] | * | S2 |  | S1 | [14 empty] | * | [5 empty] | M6 | M2 |  |  |  |  | M8 | F | 22 | 25 | T | E | 66 |  | III | 14 | OX | AM | 18 | 12 | 6 | 8 | 8 | RC | 3 | Universal |  |  | Direct acting | Standard | YESck |  |  |  | A4, A5, A9 | Aluminium Hard Anodised, with internal Wetted parts of SS304 and SS430F | -20%, +20% |  | YES | YES |  | YES |  | F2225TE66 |  | SO |  |  | Air, Water | LB20 | [5 empty] | Yes | 98 | 99 |  |  | Spring Return |  | 30126 | IMV0001 -30125, 30126, 30111, 30112, 30201, 30206, 30301,30310_ REV 3.doc
| 1/2" | 4G | 4R | 0 | 3.5 | 4 | 7 | 30310 |  | * |  | B2 |  |  |  | B5 | [6 empty] | * | S2 |  | S1 |  | S10 | [11 empty] | S8 | * | [5 empty] | M6 | M2 |  |  |  |  | M8 | F |  | 25 | T | E |  |  | II | 18 | OX | AM | 13 | 13 | 13 |  | 13 | RC | 3 | Universal |  |  | Direct acting | Standard | NO |  |  |  | A4, A5, A9 | Aluminium Hard Anodised, with internal Wetted parts of SS304 and SS430F | -20%, +20% |  | YES | YES | YES | YES |  | F25TE |  | SO |  |  | Air, Water | LB41 | [5 empty] | Yes | 98 | 99 |  |  | Spring Return |  | 30126 | IMV0001 -30125, 30126, 30111, 30112, 30201, 30206, 30301,30310_ REV 3.doc
| 1/2" | 4G | 4R | 0 | 4 | 2.5 | 3.5 | 30301 |  | * |  |  | B17 |  |  | B5 | [6 empty] | * | S2 |  | S1 | [14 empty] | * | [5 empty] | M6 | M2 |  |  |  |  | M8 | F | 22 | 25 | T | E | 66 |  | III | 14 | OX | AM | 18 | 12 | 6 | 8 | 8 | RC | 3 | Universal |  |  | Direct acting | Standard | YESck |  |  |  | A4, A5, A9 | Aluminium Hard Anodised, with internal Wetted parts of SS304 and SS430F | -20%, +20% |  | YES | YES |  | YES |  | F2225TE66 |  | SO |  |  | Air, Water | LB20 | [5 empty] | Yes | 98 | 99 |  |  | Spring Return |  | 30126 | IMV0001 -30125, 30126, 30111, 30112, 30201, 30206, 30301,30310_ REV 3.doc
| 1/2" | 4G | 4R | 0 | 5 | 2.2 | 2.5 | 30301 |  | * |  |  | B17 |  |  | B5 | [6 empty] | * | S2 |  | S1 | [14 empty] | * | [5 empty] | M6 | M2 |  |  |  |  | M8 | F | 22 | 25 | T | E | 66 |  | III | 14 | OX | AM | 18 | 12 | 6 | 8 | 8 | RC | 3 | Universal |  |  | Direct acting | Standard | YESck |  |  |  | A4, A5, A9 | Aluminium Hard Anodised, with internal Wetted parts of SS304 and SS430F | -20%, +20% |  | YES | YES |  | YES |  | F2225TE66 |  | SO |  |  | Air, Water | LB20 | [5 empty] | Yes | 98 | 99 |  |  | Spring Return |  | 30126 | IMV0001 -30125, 30126, 30111, 30112, 30201, 30206, 30301,30310_ REV 3.doc
| 1/2" | 4G | 4R | 0 | 5 | 3.5 | 5 | 30310 |  | * |  | B2 |  |  |  | B5 | [6 empty] | * | S2 |  | S1 |  | S10 | [11 empty] | S8 | * | [5 empty] | M6 | M2 |  |  |  |  | M8 | F |  | 25 | T | E |  |  | II | 18 | OX | AM | 13 | 13 | 13 |  | 13 | RC | 3 | Universal |  |  | Direct acting | Standard | NO |  |  |  | A4, A5, A9 | Aluminium Hard Anodised, with internal Wetted parts of SS304 and SS430F | -20%, +20% |  | YES | YES | YES | YES |  | F25TE |  | SO |  |  | Air, Water | LB41 | [5 empty] | Yes | 98 | 99 |  |  | Spring Return |  | 30126 | IMV0001 -30125, 30126, 30111, 30112, 30201, 30206, 30301,30310_ REV 3.doc
| 1/2" | 4G | 4R | 0 | 8 | 3 | 4 | 30310 |  | * |  | B2 |  |  |  | B5 | [6 empty] | * | S2 |  | S1 |  | S10 | [11 empty] | S8 | * | [5 empty] | M6 | M2 |  |  |  |  | M8 | F |  | 25 | T | E |  |  | II | 18 | OX | AM | 13 | 13 | 13 |  | 13 | RC | 3 | Universal |  |  | Direct acting | Standard | NO |  |  |  | A4, A5, A9 | Aluminium Hard Anodised, with internal Wetted parts of SS304 and SS430F | -20%, +20% |  | YES | YES | YES | YES |  | F25TE |  | SO |  |  | Air, Water | LB41 | [5 empty] | Yes | 98 | 99 |  |  | Spring Return |  | 30126 | IMV0001 -30125, 30126, 30111, 30112, 30201, 30206, 30301,30310_ REV 3.doc
| 1/2" | 4G | 4R | 0 | 10 | 1.6 | 1.4 | 30301 |  | * |  |  | B17 |  |  | B5 | [6 empty] | * | S2 |  | S1 | [14 empty] | * | [5 empty] | M6 | M2 |  |  |  |  | M8 | F | 22 | 25 | T | E | 66 |  | III | 14 | OX | AM | 18 | 12 | 6 | 8 | 8 | RC | 3 | Universal |  |  | Direct acting | Standard | YESck |  |  |  | A4, A5, A9 | Aluminium Hard Anodised, with internal Wetted parts of SS304 and SS430F | -20%, +20% |  | YES | YES |  | YES |  | F2225TE66 |  | SO |  |  | Air, Water | LB20 | [5 empty] | Yes | 98 | 99 |  |  | Spring Return |  | 30126 | IMV0001 -30125, 30126, 30111, 30112, 30201, 30206, 30301,30310_ REV 3.doc
| 1/2" | 4G | 4R | 0 | 10 | 2.5 | 3.5 | 30310 |  | * |  | B2 |  |  |  | B5 | [6 empty] | * | S2 |  | S1 |  | S10 | [11 empty] | S8 | * | [5 empty] | M6 | M2 |  |  |  |  | M8 | F |  | 25 | T | E |  |  | II | 18 | OX | AM | 13 | 13 | 13 |  | 13 | RC | 3 | Universal |  |  | Direct acting | Standard | NO |  |  |  | A4, A5, A9 | Aluminium Hard Anodised, with internal Wetted parts of SS304 and SS430F | -20%, +20% |  | YES | YES | YES | YES |  | F25TE |  | SO |  |  | Air, Water | LB41 | [5 empty] | Yes | 98 | 99 |  |  | Spring Return |  | 30126 | IMV0001 -30125, 30126, 30111, 30112, 30201, 30206, 30301,30310_ REV 3.doc
| 1/2" | 4G | 4R | 0 | 12 | 2.2 | 2.5 | 30310 |  | * |  | B2 |  |  |  | B5 | [6 empty] | * | S2 |  | S1 |  | S10 | [11 empty] | S8 | * | [5 empty] | M6 | M2 |  |  |  |  | M8 | F |  | 25 | T | E |  |  | II | 18 | OX | AM | 13 | 13 | 13 |  | 13 | RC | 3 | Universal |  |  | Direct acting | Standard | NO |  |  |  | A4, A5, A9 | Aluminium Hard Anodised, with internal Wetted parts of SS304 and SS430F | -20%, +20% |  | YES | YES | YES | YES |  | F25TE |  | SO |  |  | Air, Water | LB41 | [5 empty] | Yes | 98 | 99 |  |  | Spring Return |  | 30126 | IMV0001 -30125, 30126, 30111, 30112, 30201, 30206, 30301,30310_ REV 3.doc
| 1/2" | 4G | 4R | 0 | 14 | 1.2 | 0.7 | 30301 |  | * |  |  | B17 |  |  | B5 | [6 empty] | * | S2 |  | S1 | [14 empty] | * | [5 empty] | M6 | M2 |  |  |  |  | M8 | F | 22 | 25 | T | E | 66 |  | III | 14 | OX | AM | 18 | 12 | 6 | 8 | 8 | RC | 3 | Universal |  |  | Direct acting | Standard | YESck |  |  |  | A4, A5, A9 | Aluminium Hard Anodised, with internal Wetted parts of SS304 and SS430F | -20%, +20% |  | YES | YES |  | YES |  | F2225TE66 |  | SO |  |  | Air, Water | LB20 | [5 empty] | Yes | 98 | 99 |  |  | Spring Return |  | 30126 | IMV0001 -30125, 30126, 30111, 30112, 30201, 30206, 30301,30310_ REV 3.doc
| 1/2" | 4G | 4R | 0 | 16 | 1.8 | 1.8 | 30310 |  | * |  | B2 |  |  |  | B5 | [6 empty] | * | S2 |  | S1 | [13 empty] | S8 | * | [5 empty] | M6 | M2 |  |  |  |  | M8 | F |  | 25 | T | E |  |  | II | 18 | OX | AM | 13 | 13 | 13 |  | 13 | RC | 3 | Universal |  |  | Direct acting | Standard | NO |  |  |  | A4, A5, A9 | Aluminium Hard Anodised, with internal Wetted parts of SS304 and SS430F | -20%, +20% |  | YES | YES | YES | YES |  | F25TE |  | SO |  |  | Air, Water | LB41 | [5 empty] | Yes | 98 | 99 |  |  | Spring Return |  | 30126 | IMV0001 -30125, 30126, 30111, 30112, 30201, 30206, 30301,30310_ REV 3.doc
| 1/2" | 4G | 4R | 0 | 32 | 1.2 | 0.7 | 30310 |  | * |  | B2 |  |  |  | B5 | [6 empty] | * | S2 |  | S1 | [13 empty] | S8 | * |  |  | M12 | [5 empty] | M5 |  |  |  | F |  | 25 | T | E |  |  | II | 18 | OX | AM | 13 | 13 | 13 |  | 13 | RC | 3 | Universal |  |  | Direct acting | Standard | NO |  |  |  | A4, A5, A9 | Aluminium Hard Anodised, with internal Wetted parts of SS304 and SS430F | -20%, +20% |  | YES | YES | YES | YES |  | F25TE |  | SO |  |  | Air, Water | LB41 | [5 empty] | Yes | 98 | 99 |  |  | Spring Return |  | 30126 | IMV0001 -30125, 30126, 30111, 30112, 30201, 30206, 30301,30310_ REV 3.doc
| 1/2" | 4G | 4R | 0 | 32 | 1.2 | 0.7 | 30310 |  | * |  | B2 |  |  |  | B5 | [14 empty] | S4 | [9 empty] | * | [12 empty] | F |  | 25 | T | E |  |  | II | 18 | OX | AM | 13 | 13 | 13 |  | 13 | RC | 3 | Universal |  |  | Direct acting | Standard | NO |  |  |  | A4, A5, A9 | Aluminium Hard Anodised, with internal Wetted parts of SS304 and SS430F | -20%, +20% |  | YES | YES | YES | YES |  | F25TE |  | SO |  |  | Air, Water | LB41 | [5 empty] | Yes | 98 | 99 |  |  | Spring Return |  | 30126 | IMV0001 -30125, 30126, 30111, 30112, 30201, 30206, 30301,30310_ REV 3.doc
| 1/2" | 4G | 4R | 0 | 8 | 1.8 | 1.8 | 30301 |  | * |  |  | B17 |  |  | B5 | [6 empty] | * | S2 |  | S1 | [14 empty] | * | [5 empty] | M6 | M2 |  |  |  |  | M8 | F | 22 | 25 | T | E | 66 |  | III | 14 | OX | AM | 18 | 12 | 6 | 8 | 8 | RC | 3 | Universal |  |  | Direct acting | Standard | YESck |  |  |  | A4, A5, A9 | Aluminium Hard Anodised, with internal Wetted parts of SS304 and SS430F | -20%, +20% |  | YES | YES |  | YES |  | F2225TE66 |  | SO |  |  | Air, Water | LB20 | [5 empty] | Yes | 98 | 99 |  |  | Spring Return |  | 30126 | IMV0001 -30125, 30126, 30111, 30112, 30201, 30206, 30301,30310_ REV 3.doc
| 1/8" | 1G | 1R | 0 | 6 | 1.8 | 1.8 | P3004 |  | * |  | B2 |  |  |  | B5 | [6 empty] | * | S2 |  | S1 | [14 empty] | * | [5 empty] | M6 | [5 empty] | M8 |  | 22 | 25 | T | E |  |  | III | 14 | OX | AM | 2 | 2 | 2 | 2 | 2 |  | 3 | NC |  |  | Direct acting | Low Power (<5W) | NO |  |  |  | A4, A5, A9 | Aluminium Hard Anodised, with internal Wetted parts of SS304 and SS430F | -20%, +20% |  | YES | YES |  | YES |  | 2225TE | LW2 | SO |  |  | Air, Water | LB04 | [6 empty] | 98 | 99 | [5 empty] | IMV0152-P3004 _Rev 1.doc
| 1/4" | 2G | 2R | 0 | 6 | 1.8 | 1.8 | P3004 |  | * |  | B2 |  |  |  | B5 | [6 empty] | * | S2 |  | S1 | [14 empty] | * | [5 empty] | M6 | [5 empty] | M8 |  | 22 | 25 | T | E |  |  | III | 14 | OX | AM | 2 | 2 | 2 | 2 | 2 |  | 3 | NC |  |  | Direct acting | Low Power (<5W) | NO |  |  |  | A4, A5, A9 | Aluminium Hard Anodised, with internal Wetted parts of SS304 and SS430F | -20%, +20% |  | YES | YES |  | YES |  | 2225TE | LW2 | SO |  |  | Air, Water | LB04 | [6 empty] | 98 | 99 | [5 empty] | IMV0152-P3004 _Rev 1.doc
| 1/4" | 2G | 2R | 0 | 8 | 1.6 | 1.4 | P3004 |  | * |  | B2 |  |  |  | B5 | [6 empty] | * | S2 |  | S1 | [14 empty] | * | [5 empty] | M6 | [5 empty] | M8 |  | 22 | 25 | T | E |  |  | III | 14 | OX | AM | 2 | 2 | 2 | 2 | 2 |  | 3 | NC |  |  | Direct acting | Low Power (<5W) | NO |  |  |  | A4, A5, A9 | Aluminium Hard Anodised, with internal Wetted parts of SS304 and SS430F | -20%, +20% |  | YES | YES |  | YES |  | 2225TE | LW2 | SO |  |  | Air, Water | LB04 | [6 empty] | 98 | 99 | [5 empty] | IMV0152-P3004 _Rev 1.doc
| 1/4" | 2G | 2R | 0 | 15 | 1.2 | 0.7 | P3004 |  | * |  | B2 |  |  |  | B5 | [6 empty] | * | S2 |  | S1 | [14 empty] | * | [5 empty] | M6 | [5 empty] | M8 |  | 22 | 25 | T | E |  |  | III | 14 | OX | AM | 2 | 2 | 2 | 2 | 2 |  | 3 | NC |  |  | Direct acting | Low Power (<5W) | NO |  |  |  | A4, A5, A9 | Aluminium Hard Anodised, with internal Wetted parts of SS304 and SS430F | -20%, +20% |  | YES | YES |  | YES |  | 2225TE | LW2 | SO |  |  | Air, Water | LB04 | [6 empty] | 98 | 99 | [5 empty] | IMV0152-P3004 _Rev 1.doc
| 1/8" | 1G | 1R | 0 | 15 | 1.2 | 0.7 | P3004 |  | * |  | B2 |  |  |  | B5 | [5 empty] | B9 | * | S2 |  | S1 | [14 empty] | * | [5 empty] | M6 | [5 empty] | M8 |  | 22 | 25 | T | E |  |  | III | 14 | OX | AM | 2 | 2 | 2 | 2 | 2 |  | 3 | NC |  |  | Direct acting | Low Power (<5W) | NO |  |  |  | A4, A5, A9 | Aluminium Hard Anodised, with internal Wetted parts of SS304 and SS430F | -20%, +20% |  | YES | YES |  | YES |  | 2225TE | LW2 | SO |  |  | Air, Water | LB04 | [6 empty] | 98 | 99 | [5 empty] | IMV0152-P3004 _Rev 1.doc
| 1/4" | 2G | 2R | 0 | 3 | 3.5 | 5 | 30170 |  |  |  | B2 |  |  |  | B5 | [6 empty] | * | S2 |  | S1 | [14 empty] | * | [13 empty] | 22 | 25 | T | E |  |  | III | 14 | OX | AM | 18 | 12 | 6 | 8 | 8 |  | 3 | NC |  |  | Direct acting | Standard | NO |  |  |  | A4, A5, A6, A9 |  | -20%, +20% | All 3 ports in Body & one plane, Expensive compare to standard | YES | NO |  | YES |  | 2225TE |  | SO |  |  | Air, Water | LB20 | [5 empty] | Yes | 98 | 99 | [5 empty] | IMV0065-30170, 30270, 30370 REV1.doc
| 1/4" | 2G | 2R | 0 | 4 | 3 | 4 | 30170 |  |  |  | B2 |  |  |  | B5 | [6 empty] | * | S2 |  | S1 | [14 empty] | * | [13 empty] | 22 | 25 | T | E |  |  | III | 14 | OX | AM | 18 | 12 | 6 | 8 | 8 |  | 3 | NC |  |  | Direct acting | Standard | NO |  |  |  | A4, A5, A6, A9 |  | -20%, +20% | All 3 ports in Body & one plane, Expensive compare to standard | YES | NO |  | YES |  | 2225TE |  | SO |  |  | Air, Water | LB20 | [5 empty] | Yes | 98 | 99 | [5 empty] | IMV0065-30170, 30270, 30370 REV1.doc
| 1/4" | 2G | 2R | 0 | 6 | 2.5 | 3.5 | 30170 |  |  |  | B2 |  |  |  | B5 | [6 empty] | * | S2 |  | S1 | [14 empty] | * | [13 empty] | 22 | 25 | T | E |  |  | III | 14 | OX | AM | 18 | 12 | 6 | 8 | 8 |  | 3 | NC |  |  | Direct acting | Standard | NO |  |  |  | A4, A5, A6, A9 |  | -20%, +20% | All 3 ports in Body & one plane, Expensive compare to standard | YES | NO |  | YES |  | 2225TE |  | SO |  |  | Air, Water | LB20 | [5 empty] | Yes | 98 | 99 | [5 empty] | IMV0065-30170, 30270, 30370 REV1.doc
| 1/4" | 2G | 2R | 0 | 10 | 1.8 | 1.8 | 30170 |  |  |  | B2 |  |  |  | B5 | [6 empty] | * | S2 |  | S1 | [14 empty] | * | [13 empty] | 22 | 25 | T | E |  |  | III | 14 | OX | AM | 18 | 12 | 6 | 8 | 8 |  | 3 | NC |  |  | Direct acting | Standard | NO |  |  |  | A4, A5, A6, A9 |  | -20%, +20% | All 3 ports in Body & one plane, Expensive compare to standard | YES | NO |  | YES |  | 2225TE |  | SO |  |  | Air, Water | LB20 | [5 empty] | Yes | 98 | 99 | [5 empty] | IMV0065-30170, 30270, 30370 REV1.doc
| 1/4" | 2G | 2R | 0 | 20 | 1.2 | 0.7 | 30170 |  |  |  | B2 |  |  |  | B5 | [6 empty] | * | S2 |  | S1 | [14 empty] | * | [13 empty] | 22 | 25 | T | E |  |  | III | 14 | OX | AM | 18 | 12 | 6 | 8 | 8 |  | 3 | NC |  |  | Direct acting | Standard | NO |  |  |  | A4, A5, A6, A9 |  | -20%, +20% | All 3 ports in Body & one plane, Expensive compare to standard | YES | NO |  | YES |  | 2225TE |  | SO |  |  | Air, Water | LB20 | [5 empty] | Yes | 98 | 99 | [5 empty] | IMV0065-30170, 30270, 30370 REV1.doc
| 1/4" | 2G | 2R | 0 | 3 | 3.5 | 5 | 30270 |  |  |  | B2 |  |  |  | B5 | [6 empty] | * | S2 |  | S1 | [14 empty] | * | [13 empty] | 22 | 25 | T | E |  |  | III | 14 | OX | AM | 18 | 12 | 6 | 8 | 8 |  | 3 | NO |  |  | Direct acting | Standard | NO |  |  |  | A4, A5, A6, A9 |  | -20%, +20% | All 3 ports in Body & one plane, Expensive compare to standard | YES | NO |  | YES |  | 2225TE |  | SO |  |  | Air, Water | LB20 | [5 empty] | Yes | 98 | 99 | [5 empty] | IMV0065-30170, 30270, 30370 REV1.doc
| 1/4" | 2G | 2R | 0 | 4 | 3 | 4 | 30270 |  |  |  | B2 |  |  |  | B5 | [6 empty] | * | S2 |  | S1 | [14 empty] | * | [13 empty] | 22 | 25 | T | E |  |  | III | 14 | OX | AM | 18 | 12 | 6 | 8 | 8 |  | 3 | NO |  |  | Direct acting | Standard | NO |  |  |  | A4, A5, A6, A9 |  | -20%, +20% | All 3 ports in Body & one plane, Expensive compare to standard | YES | NO |  | YES |  | 2225TE |  | SO |  |  | Air, Water | LB20 | [5 empty] | Yes | 98 | 99 | [5 empty] | IMV0065-30170, 30270, 30370 REV1.doc
| 1/4" | 2G | 2R | 0 | 6 | 2.5 | 3.5 | 30270 |  |  |  | B2 |  |  |  | B5 | [6 empty] | * | S2 |  | S1 | [14 empty] | * | [13 empty] | 22 | 25 | T | E |  |  | III | 14 | OX | AM | 18 | 12 | 6 | 8 | 8 |  | 3 | NO |  |  | Direct acting | Standard | NO |  |  |  | A4, A5, A6, A9 |  | -20%, +20% | All 3 ports in Body & one plane, Expensive compare to standard | YES | NO |  | YES |  | 2225TE |  | SO |  |  | Air, Water | LB20 | [5 empty] | Yes | 98 | 99 | [5 empty] | IMV0065-30170, 30270, 30370 REV1.doc
| 1/4" | 2G | 2R | 0 | 10 | 1.8 | 1.8 | 30270 |  |  |  | B2 |  |  |  | B5 | [6 empty] | * | S2 |  | S1 | [14 empty] | * | [13 empty] | 22 | 25 | T | E |  |  | III | 14 | OX | AM | 18 | 12 | 6 | 8 | 8 |  | 3 | NO |  |  | Direct acting | Standard | NO |  |  |  | A4, A5, A6, A9 |  | -20%, +20% | All 3 ports in Body & one plane, Expensive compare to standard | YES | NO |  | YES |  | 2225TE |  | SO |  |  | Air, Water | LB20 | [5 empty] | Yes | 98 | 99 | [5 empty] | IMV0065-30170, 30270, 30370 REV1.doc
| 1/4" | 2G | 2R | 0 | 20 | 1.2 | 0.7 | 30270 |  |  |  | B2 |  |  |  | B5 | [6 empty] | * | S2 |  | S1 | [14 empty] | * | [13 empty] | 22 | 25 | T | E |  |  | III | 14 | OX | AM | 18 | 12 | 6 | 8 | 8 |  | 3 | NO |  |  | Direct acting | Standard | NO |  |  |  | A4, A5, A6, A9 |  | -20%, +20% | All 3 ports in Body & one plane, Expensive compare to standard | YES | NO |  | YES |  | 2225TE |  | SO |  |  | Air, Water | LB20 | [5 empty] | Yes | 98 | 99 | [5 empty] | IMV0065-30170, 30270, 30370 REV1.doc
| 1/4" | 2G | 2R | 0 | 1 | 3.5 | 5 | 30370 |  |  |  | B2 |  |  |  | B5 | [6 empty] | * | S2 |  | S1 | [14 empty] | * | [13 empty] | 22 | 25 | T | E |  |  | III | 14 | OX | AM | 18 | 12 | 6 | 8 | 8 |  | 3 | Universal |  |  | Direct acting | Standard | NO |  |  |  | A4, A5, A6, A9 |  | -20%, +20% | All 3 ports in Body & one plane, Expensive compare to standard | YES | NO |  | YES |  | 2225TE |  | SO |  |  | Air, Water | LB20 | [5 empty] | Yes | 98 | 99 | [5 empty] | IMV0065-30170, 30270, 30370 REV1.doc
| 1/4" | 2G | 2R | 0 | 2 | 3 | 4 | 30370 |  |  |  | B2 |  |  |  | B5 | [6 empty] | * | S2 |  | S1 | [14 empty] | * | [13 empty] | 22 | 25 | T | E |  |  | III | 14 | OX | AM | 18 | 12 | 6 | 8 | 8 |  | 3 | Universal |  |  | Direct acting | Standard | NO |  |  |  | A4, A5, A6, A9 |  | -20%, +20% | All 3 ports in Body & one plane, Expensive compare to standard | YES | NO |  | YES |  | 2225TE |  | SO |  |  | Air, Water | LB20 | [5 empty] | Yes | 98 | 99 | [5 empty] | IMV0065-30170, 30270, 30370 REV1.doc
| 1/4" | 2G | 2R | 0 | 3 | 2.5 | 3.5 | 30370 |  |  |  | B2 |  |  |  | B5 | [6 empty] | * | S2 |  | S1 | [14 empty] | * | [13 empty] | 22 | 25 | T | E |  |  | III | 14 | OX | AM | 18 | 12 | 6 | 8 | 8 |  | 3 | Universal |  |  | Direct acting | Standard | NO |  |  |  | A4, A5, A6, A9 |  | -20%, +20% | All 3 ports in Body & one plane, Expensive compare to standard | YES | NO |  | YES |  | 2225TE |  | SO |  |  | Air, Water | LB20 | [5 empty] | Yes | 98 | 99 | [5 empty] | IMV0065-30170, 30270, 30370 REV1.doc
| 1/4" | 2G | 2R | 0 | 7 | 1.8 | 1.8 | 30370 |  |  |  | B2 |  |  |  | B5 | [6 empty] | * | S2 |  | S1 | [14 empty] | * | [13 empty] | 22 | 25 | T | E |  |  | III | 14 | OX | AM | 18 | 12 | 6 | 8 | 8 |  | 3 | Universal |  |  | Direct acting | Standard | NO |  |  |  | A4, A5, A6, A9 |  | -20%, +20% | All 3 ports in Body & one plane, Expensive compare to standard | YES | NO |  | YES |  | 2225TE |  | SO |  |  | Air, Water | LB20 | [5 empty] | Yes | 98 | 99 | [5 empty] | IMV0065-30170, 30270, 30370 REV1.doc
| 1/4" | 2G | 2R | 0 | 12 | 1.2 | 0.7 | 30370 |  |  |  | B2 |  |  |  | B5 | [6 empty] | * | S2 |  | S1 | [14 empty] | * | [13 empty] | 22 | 25 | T | E |  |  | III | 14 | OX | AM | 18 | 12 | 6 | 8 | 8 |  | 3 | Universal |  |  | Direct acting | Standard | NO |  |  |  | A4, A5, A6, A9 |  | -20%, +20% | All 3 ports in Body & one plane, Expensive compare to standard | YES | NO |  | YES |  | 2225TE |  | SO |  |  | Air, Water | LB20 | [5 empty] | Yes | 98 | 99 | [5 empty] | IMV0065-30170, 30270, 30370 REV1.doc
| 1/4" | 2G | 2R | 0 | 8 | 3.5 | 5 | 30172 |  |  |  | B2 |  |  |  | B5 | [6 empty] | * | S2 |  | S1 | [14 empty] | * | [14 empty] | 25 | T | E |  |  | II | 18 | OX | AM | 15 | 15 | 15 | 15 | 15 |  | 3 | NC |  |  | Direct acting | Standard | NO |  |  |  | A4, A5, A6, A9 |  | -20%, +20% | All 3 ports in Body & one plane, Expensive compare to standard | YES | NO | YES | YES |  | 25TE | LW15 | SO |  | 2 | Air, Water | LB41 | [5 empty] | Yes | 98 | 99 | [5 empty] | IMV0161-30172,30272,30372.doc
| 1/4" | 2G | 2R | 0 | 12 | 3 | 4 | 30172 |  |  |  | B2 |  |  |  | B5 | [6 empty] | * | S2 |  | S1 | [14 empty] | * | [14 empty] | 25 | T | E |  |  | II | 18 | OX | AM | 15 | 15 | 15 | 15 | 15 |  | 3 | NC |  |  | Direct acting | Standard | NO |  |  |  | A4, A5, A6, A9 |  | -20%, +20% | All 3 ports in Body & one plane, Expensive compare to standard | YES | NO | YES | YES |  | 25TE | LW15 | SO |  | 2 | Air, Water | LB41 | [5 empty] | Yes | 98 | 99 | [5 empty] | IMV0161-30172,30272,30372.doc
| 1/4" | 2G | 2R | 0 | 16 | 2.5 | 3.5 | 30172 |  |  |  | B2 |  |  |  | B5 | [6 empty] | * | S2 |  | S1 | [14 empty] | * | [14 empty] | 25 | T | E |  |  | II | 18 | OX | AM | 15 | 15 | 15 | 15 | 15 |  | 3 | NC |  |  | Direct acting | Standard | NO |  |  |  | A4, A5, A6, A9 |  | -20%, +20% | All 3 ports in Body & one plane, Expensive compare to standard | YES | NO | YES | YES |  | 25TE | LW15 | SO |  | 2 | Air, Water | LB41 | [5 empty] | Yes | 98 | 99 | [5 empty] | IMV0161-30172,30272,30372.doc
| 1/4" | 2G | 2R | 0 | 32 | 1.8 | 1.8 | 30172 |  |  |  | B2 |  |  |  | B5 | [6 empty] | * | S2 |  | S1 | [14 empty] | * | [14 empty] | 25 | T | E |  |  | II | 18 | OX | AM | 15 | 15 | 15 | 15 | 15 |  | 3 | NC |  |  | Direct acting | Standard | NO |  |  |  | A4, A5, A6, A9 |  | -20%, +20% | All 3 ports in Body & one plane, Expensive compare to standard | YES | NO | YES | YES |  | 25TE | LW15 | SO |  | 2 | Air, Water | LB41 | [5 empty] | Yes | 98 | 99 | [5 empty] | IMV0161-30172,30272,30372.doc
| 1/4" | 2G | 2R | 0 | 63 | 1.2 | 0.7 | 30172 |  |  |  | B2 |  |  |  | B5 | [23 empty] | S8 | * | [14 empty] | 25 | T | E |  |  | II | 18 | OX | AM | 15 | 15 | 15 | 15 | 15 |  | 3 | NC |  |  | Direct acting | Standard | NO |  |  |  | A4, A5, A6, A9 |  | -20%, +20% | All 3 ports in Body & one plane, Expensive compare to standard | YES | NO | YES | YES |  | 25TE | LW15 | SO |  | 2 | Air, Water | LB41 | [5 empty] | Yes | 98 | 99 | [5 empty] | IMV0161-30172,30272,30372.doc
| 1/4" | 2G | 2R | 0 | 8 | 3.5 | 5 | 30272 |  |  |  | B2 |  |  |  | B5 | [6 empty] | * | S2 |  | S1 | [14 empty] | * | [14 empty] | 25 | T | E |  |  | II | 18 | OX | AM | 15 | 15 | 15 | 15 | 15 |  | 3 | NO |  |  | Direct acting | Standard | NO |  |  |  | A4, A5, A6, A9 |  | -20%, +20% | All 3 ports in Body & one plane, Expensive compare to standard | YES | NO | YES | YES |  | 25TE | LW15 | SO |  | 2 | Air, Water | LB41 | [5 empty] | Yes | 98 | 99 | [5 empty] | IMV0161-30172,30272,30372.doc
| 1/4" | 2G | 2R | 0 | 12 | 3 | 4 | 30272 |  |  |  | B2 |  |  |  | B5 | [6 empty] | * | S2 |  | S1 | [14 empty] | * | [14 empty] | 25 | T | E |  |  | II | 18 | OX | AM | 15 | 15 | 15 | 15 | 15 |  | 3 | NO |  |  | Direct acting | Standard | NO |  |  |  | A4, A5, A6, A9 |  | -20%, +20% | All 3 ports in Body & one plane, Expensive compare to standard | YES | NO | YES | YES |  | 25TE | LW15 | SO |  | 2 | Air, Water | LB41 | [5 empty] | Yes | 98 | 99 | [5 empty] | IMV0161-30172,30272,30372.doc
| 1/4" | 2G | 2R | 0 | 16 | 2.5 | 3.5 | 30272 |  |  |  | B2 |  |  |  | B5 | [6 empty] | * | S2 |  | S1 | [14 empty] | * | [14 empty] | 25 | T | E |  |  | II | 18 | OX | AM | 15 | 15 | 15 | 15 | 15 |  | 3 | NO |  |  | Direct acting | Standard | NO |  |  |  | A4, A5, A6, A9 |  | -20%, +20% | All 3 ports in Body & one plane, Expensive compare to standard | YES | NO | YES | YES |  | 25TE | LW15 | SO |  | 2 | Air, Water | LB41 | [5 empty] | Yes | 98 | 99 | [5 empty] | IMV0161-30172,30272,30372.doc
| 1/4" | 2G | 2R | 0 | 32 | 1.8 | 1.8 | 30272 |  |  |  | B2 |  |  |  | B5 | [6 empty] | * | S2 |  | S1 | [14 empty] | * | [14 empty] | 25 | T | E |  |  | II | 18 | OX | AM | 15 | 15 | 15 | 15 | 15 |  | 3 | NO |  |  | Direct acting | Standard | NO |  |  |  | A4, A5, A6, A9 |  | -20%, +20% | All 3 ports in Body & one plane, Expensive compare to standard | YES | NO | YES | YES |  | 25TE | LW15 | SO |  | 2 | Air, Water | LB41 | [5 empty] | Yes | 98 | 99 | [5 empty] | IMV0161-30172,30272,30372.doc
| 1/4" | 2G | 2R | 0 | 63 | 1.2 | 0.7 | 30272 |  |  |  | B2 |  |  |  | B5 | [23 empty] | S8 | * | [14 empty] | 25 | T | E |  |  | II | 18 | OX | AM | 15 | 15 | 15 | 15 | 15 |  | 3 | NO |  |  | Direct acting | Standard | NO |  |  |  | A4, A5, A6, A9 |  | -20%, +20% | All 3 ports in Body & one plane, Expensive compare to standard | YES | NO | YES | YES |  | 25TE | LW15 | SO |  | 2 | Air, Water | LB41 | [5 empty] | Yes | 98 | 99 | [5 empty] | IMV0161-30172,30272,30372.doc
| 1/4" | 2G | 2R | 0 | 4 | 3.5 | 5 | 30372 |  |  |  | B2 |  |  |  | B5 | [6 empty] | * | S2 |  | S1 | [14 empty] | * | [14 empty] | 25 | T | E |  |  | II | 18 | OX | AM | 15 | 15 | 15 | 15 | 15 |  | 3 | Universal |  |  | Direct acting | Standard | NO |  |  |  | A4, A5, A6, A9 |  | -20%, +20% | All 3 ports in Body & one plane, Expensive compare to standard | YES | NO | YES | YES |  | 25TE | LW15 | SO |  | 2 | Air, Water | LB41 | [5 empty] | Yes | 98 | 99 | [5 empty] | IMV0161-30172,30272,30372.doc
| 1/4" | 2G | 2R | 0 | 6 | 3 | 4 | 30372 |  |  |  | B2 |  |  |  | B5 | [6 empty] | * | S2 |  | S1 | [14 empty] | * | [14 empty] | 25 | T | E |  |  | II | 18 | OX | AM | 15 | 15 | 15 | 15 | 15 |  | 3 | Universal |  |  | Direct acting | Standard | NO |  |  |  | A4, A5, A6, A9 |  | -20%, +20% | All 3 ports in Body & one plane, Expensive compare to standard | YES | NO | YES | YES |  | 25TE | LW15 | SO |  | 2 | Air, Water | LB41 | [5 empty] | Yes | 98 | 99 | [5 empty] | IMV0161-30172,30272,30372.doc
| 1/4" | 2G | 2R | 0 | 8 | 2.5 | 3.5 | 30372 |  |  |  | B2 |  |  |  | B5 | [6 empty] | * | S2 |  | S1 | [14 empty] | * | [14 empty] | 25 | T | E |  |  | II | 18 | OX | AM | 15 | 15 | 15 | 15 | 15 |  | 3 | Universal |  |  | Direct acting | Standard | NO |  |  |  | A4, A5, A6, A9 |  | -20%, +20% | All 3 ports in Body & one plane, Expensive compare to standard | YES | NO | YES | YES |  | 25TE | LW15 | SO |  | 2 | Air, Water | LB41 | [5 empty] | Yes | 98 | 99 | [5 empty] | IMV0161-30172,30272,30372.doc
| 1/4" | 2G | 2R | 0 | 16 | 1.8 | 1.8 | 30372 |  |  |  | B2 |  |  |  | B5 | [6 empty] | * | S2 |  | S1 | [14 empty] | * | [14 empty] | 25 | T | E |  |  | II | 18 | OX | AM | 15 | 15 | 15 | 15 | 15 |  | 3 | Universal |  |  | Direct acting | Standard | NO |  |  |  | A4, A5, A6, A9 |  | -20%, +20% | All 3 ports in Body & one plane, Expensive compare to standard | YES | NO | YES | YES |  | 25TE | LW15 | SO |  | 2 | Air, Water | LB41 | [5 empty] | Yes | 98 | 99 | [5 empty] | IMV0161-30172,30272,30372.doc
| 1/4" | 2G | 2R | 0 | 32 | 1.2 | 0.7 | 30372 |  |  |  | B2 |  |  |  | B5 | [6 empty] | * | S2 |  | S1 | [14 empty] | * | [14 empty] | 25 | T | E |  |  | II | 18 | OX | AM | 15 | 15 | 15 | 15 | 15 |  | 3 | Universal |  |  | Direct acting | Standard | NO |  |  |  | A4, A5, A6, A9 |  | -20%, +20% | All 3 ports in Body & one plane, Expensive compare to standard | YES | NO | YES | YES |  | 25TE | LW15 | SO |  | 2 | Air, Water | LB41 | [5 empty] | Yes | 98 | 99 | [5 empty] | IMV0161-30172,30272,30372.doc
| 1/4" | 2G | 2R | 0.7 | 10.5 | 7 | 18 | 31147 |  | * |  | B2 |  |  |  | B5 | [6 empty] | * | S2 |  | S1 | S19 | [13 empty] | M0 | [5 empty] | * | [5 empty] | M8 |  | 22 | 25 | T | E |  |  | III | 14 |  |  | 18 | 12 | 6 | 8 | 8 |  | 3 | NC |  |  | Pilot Operated | Standard | NO |  |  |  | A3, A4, A5, A9 |  | -20%, +20% | This is Iso lated Piston valve design which can withstand back pressure | YES | YES |  | YES |  | 2225TE |  |  |  |  | Air | LB20 | [5 empty] | Yes | 98 | 99 |  |  | Isolated Piston Internal |  | 32347, 33347, 31147.pdf
| 3/8" | 3G | 3R | 0.7 | 10.5 | 12 | 38 | 31147 |  | * |  | B2 |  |  |  | B5 | [6 empty] | * | S2 |  | S1 | S19 | [13 empty] | M0 | [5 empty] | * | [5 empty] | M8 |  | 22 | 25 | T | E |  |  | III | 14 |  |  | 18 | 12 | 6 | 8 | 8 |  | 3 | NC |  |  | Pilot Operated | Standard | NO |  |  |  | A3, A4, A5, A9 |  | -20%, +20% | This is Iso lated Piston valve design which can withstand back pressure | YES | YES |  | YES |  | 2225TE |  |  |  |  | Air | LB20 | [5 empty] | Yes | 98 | 99 |  |  | Isolated Piston Internal |  | 32347, 33347, 31147.pdf
| 1/2" | 4G | 4R | 0.7 | 10.5 | 12 | 60 | 31147 |  | * |  | B2 |  |  |  | B5 | [6 empty] | * | S2 |  | S1 | S19 | [13 empty] | M0 | [5 empty] | * | [5 empty] | M8 |  | 22 | 25 | T | E |  |  | III | 14 |  |  | 18 | 12 | 6 | 8 | 8 |  | 3 | NC |  |  | Pilot Operated | Standard | NO |  |  |  | A3, A4, A5, A9 |  | -20%, +20% | This is Iso lated Piston valve design which can withstand back pressure | YES | YES |  | YES |  | 2225TE |  |  |  |  | Air | LB20 | [5 empty] | Yes | 98 | 99 |  |  | Isolated Piston Internal |  | 32347, 33347, 31147.pdf
| 3/4" | 6G | 6R | 0.7 | 10.5 | 25 | 100 | 31147V01 |  | * |  | B2 |  |  |  | B5 | [6 empty] | * | S2 | [16 empty] | M0 | [5 empty] | * | [5 empty] | M8 |  | 22 | 25 | T | E |  |  | III | 14 |  |  | 18 | 12 | 6 | 8 | 8 |  | 3 | NC |  |  | Pilot Operated | Standard | NO |  |  |  | A3, A4, A5, A9 |  | -20%, +20% | This is Iso lated Piston valve design which can withstand back pressure | YES | YES |  | YES |  | 2225TE |  |  |  |  | Air | LB20 | [5 empty] | Yes | 98 | 99 |  |  | Isolated Piston Internal |  | 32347, 33347, 31147.pdf
| 1" | 8G | 8R | 0.7 | 10.5 | 25 | 140 | 31147V01 |  | * |  | B2 |  |  |  | B5 | [6 empty] | * | S2 | [16 empty] | M0 | [5 empty] | * | [5 empty] | M8 |  | 22 | 25 | T | E |  |  | III | 14 |  |  | 18 | 12 | 6 | 8 | 8 |  | 3 | NC |  |  | Pilot Operated | Standard | NO |  |  |  | A3, A4, A5, A9 |  | -20%, +20% | This is Iso lated Piston valve design which can withstand back pressure | YES | YES |  | YES |  | 2225TE |  |  |  |  | Air | LB20 | [5 empty] | Yes | 98 | 99 |  |  | Isolated Piston Internal |  | 32347, 33347, 31147.pdf
| 1/4" | 2G | 2R | 0 | 10.5 | 7 | 18 | 32347 | 1 | * |  | B2 |  |  |  | B5 | [6 empty] | * | S2 | [16 empty] | M0 | [5 empty] | * | [5 empty] | M8 |  | 22 | 25 | T | E |  |  | III | 14 |  | AM | 18 | 12 | 6 | 8 | 8 |  | 3 | Universal |  |  | external Pilot with Solenoid | Standard | NO |  |  |  | A3, A4, A5, A9 |  | -20%, +20% | This is Iso lated Piston valve design which can withstand back pressure | YES | YES |  | YES |  | 2225TE |  |  |  |  | Air | LB20 | [5 empty] | Yes | 98 | 99 |  |  | Isolated Piston Spring return | 32347.TIF | 32347, 33347, 31147.pdf | IMV0083-32347, 32347IS.doc
| 1/4" | 2G | 2R | 0 | 10.5 | 7 | 18 | 32347 | 1 | * |  | B2 |  |  |  | B5 | [6 empty] | * | S2 | [16 empty] | M0 | [5 empty] | * | [5 empty] | M8 |  | 22 | 25 | T | E |  |  | III | 14 |  | AM | 18 | 12 | 6 | 8 | 8 |  | 2 | NC |  |  | external Pilot with Solenoid | Standard | NO | [5 empty] | -20%, +20% | This is Iso lated Piston valve design which can withstand back pressure. Exhaust port is plugged in 3/2 SOV to achieve 2/2 NC SOV. | YES | YES |  | YES |  | 2225TE |  |  | TC |  | Air | LB20 | [5 empty] | Yes | 98 | 99 |  |  | Isolated Piston Spring return | 32347.TIF | 32347, 33347, 31147.pdf | IMV0083-32347, 32347IS.doc
| 1/4" | 2G | 2R | 0 | 10.5 | 7 | 18 | 32347 | 1 | * |  | B2 |  |  |  | B5 | [6 empty] | * | S2 | [16 empty] | M0 | [5 empty] | * | [5 empty] | M8 |  | 22 | 25 | T | E |  |  | III | 14 |  | AM | 18 | 12 | 6 | 8 | 8 |  | 2 | NO |  |  | external Pilot with Solenoid | Standard | NO | [5 empty] | -20%, +20% | This is Iso lated Piston valve design which can withstand back pressure, Additional port is plugged in 3/2 SOV to achieve 2/2 N0 SOV. | YES | YES |  | YES |  | 2225TE |  |  | TO |  | Air | LB20 | [5 empty] | Yes | 98 | 99 |  |  | Isolated Piston Spring return | 32347.TIF | 32347, 33347, 31147.pdf | IMV0083-32347, 32347IS.doc
| 3/8" | 3G | 3R | 0 | 10.5 | 12 | 38 | 32347 | 1 | * |  | B2 |  |  |  | B5 | [6 empty] | * | S2 | [16 empty] | M0 | [5 empty] | * | [5 empty] | M8 |  | 22 | 25 | T | E |  |  | III | 14 |  | AM | 18 | 12 | 6 | 8 | 8 |  | 3 | Universal |  |  | external Pilot with Solenoid | Standard | NO |  |  |  | A3, A4, A5, A9 |  | -20%, +20% | This is Iso lated Piston valve design which can withstand back pressure | YES | YES |  | YES |  | 2225TE |  |  |  |  | Air | LB20 | [5 empty] | Yes | 98 | 99 |  |  | Isolated Piston Spring return | 32347.TIF | 32347, 33347, 31147.pdf | IMV0083-32347, 32347IS.doc
| 3/8" | 3G | 3R | 0 | 10.5 | 12 | 38 | 32347 | 1 | * |  | B2 |  |  |  | B5 | [6 empty] | * | S2 | [16 empty] | M0 | [5 empty] | * | [5 empty] | M8 |  | 22 | 25 | T | E |  |  | III | 14 |  | AM | 18 | 12 | 6 | 8 | 8 |  | 2 | NC |  |  | external Pilot with Solenoid | Standard | NO |  |  |  | A3, A4, A5, A9 |  | -20%, +20% | This is Iso lated Piston valve design which can withstand back pressure, Exhaust port is plugged in 3/2 SOV to achieve 2/2 NC SOV. | YES | YES |  | YES |  | 2225TE |  |  | TC |  | Air | LB20 | [5 empty] | Yes | 98 | 99 |  |  | Isolated Piston Spring return | 32347.TIF | 32347, 33347, 31147.pdf | IMV0083-32347, 32347IS.doc
| 3/8" | 3G | 3R | 0 | 10.5 | 12 | 38 | 32347 | 1 | * |  | B2 |  |  |  | B5 | [6 empty] | * | S2 | [16 empty] | M0 | [5 empty] | * | [5 empty] | M8 |  | 22 | 25 | T | E |  |  | III | 14 |  | AM | 18 | 12 | 6 | 8 | 8 |  | 2 | NO |  |  | external Pilot with Solenoid | Standard | NO |  |  |  | A3, A4, A5, A9 |  | -20%, +20% | This is Iso lated Piston valve design which can withstand back pressure, Additional port is plugged in 3/2 SOV to achieve 2/2 N0 SOV. | YES | YES |  | YES |  | 2225TE |  |  | TO |  | Air | LB20 | [5 empty] | Yes | 98 | 99 |  |  | Isolated Piston Spring return | 32347.TIF | 32347, 33347, 31147.pdf | IMV0083-32347, 32347IS.doc
| 1/2" | 4G | 4R | 0 | 10.5 | 12 | 60 | 32347 | 1 | * |  | B2 |  |  |  | B5 | [6 empty] | * | S2 | [16 empty] | M0 | [5 empty] | * | [5 empty] | M8 |  | 22 | 25 | T | E |  |  | III | 14 |  | AM | 18 | 12 | 6 | 8 | 8 |  | 3 | Universal |  |  | external Pilot with Solenoid | Standard | NO |  |  |  | A3, A4, A5, A9 |  | -20%, +20% | This is Iso lated Piston valve design which can withstand back pressure | YES | YES |  | YES |  | 2225TE |  |  |  |  | Air | LB20 | [5 empty] | Yes | 98 | 99 |  |  | Isolated Piston Spring return | 32347.TIF | 32347, 33347, 31147.pdf | IMV0083-32347, 32347IS.doc
| 1/2" | 4G | 4R | 0 | 10.5 | 12 | 60 | 32347 | 1 | * |  | B2 |  |  |  | B5 | [6 empty] | * | S2 | [16 empty] | M0 | [5 empty] | * | [5 empty] | M8 |  | 22 | 25 | T | E |  |  | III | 14 |  | AM | 18 | 12 | 6 | 8 | 8 |  | 2 | NC |  |  | external Pilot with Solenoid | Standard | NO |  |  |  | A3, A4, A5, A9 |  | -20%, +20% | This is Iso lated Piston valve design which can withstand back pressure, Exhaust port is plugged in 3/2 SOV to achieve 2/2 NC SOV. | YES | YES |  | YES |  | 2225TE |  |  | TC |  | Air | LB20 | [5 empty] | Yes | 98 | 99 |  |  | Isolated Piston Spring return | 32347.TIF | 32347, 33347, 31147.pdf | IMV0083-32347, 32347IS.doc
| 1/2" | 4G | 4R | 0 | 10.5 | 12 | 60 | 32347 | 1 | * |  | B2 |  |  |  | B5 | [6 empty] | * | S2 | [16 empty] | M0 | [5 empty] | * | [5 empty] | M8 |  | 22 | 25 | T | E |  |  | III | 14 |  | AM | 18 | 12 | 6 | 8 | 8 |  | 2 | NO |  |  | external Pilot with Solenoid | Standard | NO |  |  |  | A3, A4, A5, A9 |  | -20%, +20% | This is Iso lated Piston valve design which can withstand back pressure, Additional port is plugged in 3/2 SOV to achieve 2/2 N0 SOV. | YES | YES |  | YES |  | 2225TE |  |  | TO |  | Air | LB20 | [5 empty] | Yes | 98 | 99 |  |  | Isolated Piston Spring return | 32347.TIF | 32347, 33347, 31147.pdf | IMV0083-32347, 32347IS.doc
| 1" | 8G | 8R | 0 | 20 | 25 | 100 | 32347V01 | 1 | * |  | B2 |  |  |  | B5 | [6 empty] | * | S2 | [16 empty] | M0 | [5 empty] | * | [5 empty] | M8 |  | 22 | 25 | T | E |  |  | III | 14 |  | AM | 18 | 12 | 6 | 8 | 8 |  | 3 | Universal |  |  | external Pilot with Solenoid | Standard | NO |  |  |  | A3, A4, A5, A9 |  | -20%, +20% | This is Iso lated Piston valve design which can withstand back pressure | YES | YES |  | YES |  | 2225TE |  |  |  |  | Air | LB20 | [5 empty] | Yes | 98 | 99 |  |  | Isolated Piston Spring return | 32347.TIF | 32347, 33347, 31147.pdf
| 1" | 8G | 8R | 0 | 20 | 25 | 100 | 32347V01 | 1 | * |  | B2 |  |  |  | B5 | [6 empty] | * | S2 | [16 empty] | M0 | [5 empty] | * | [5 empty] | M8 |  | 22 | 25 | T | E |  |  | III | 14 |  | AM | 18 | 12 | 6 | 8 | 8 |  | 2 | NC |  |  | external Pilot with Solenoid | Standard | NO |  |  |  | A3, A4, A5, A9 |  | -20%, +20% | This is Iso lated Piston valve design which can withstand back pressure, Exhaust port is plugged in 3/2 SOV to achieve 2/2 NC SOV. | YES | YES |  | YES |  | 2225TE |  |  | TC |  | Air | LB20 | [5 empty] | Yes | 98 | 99 |  |  | Isolated Piston Spring return | 32347.TIF | 32347, 33347, 31147.pdf
| 1" | 8G | 8R | 0 | 20 | 25 | 100 | 32347V01 | 1 | * |  | B2 |  |  |  | B5 | [6 empty] | * | S2 | [16 empty] | M0 | [5 empty] | * | [5 empty] | M8 |  | 22 | 25 | T | E |  |  | III | 14 |  | AM | 18 | 12 | 6 | 8 | 8 |  | 2 | NO |  |  | external Pilot with Solenoid | Standard | NO |  |  |  | A3, A4, A5, A9 |  | -20%, +20% | This is Iso lated Piston valve design which can withstand back pressure, Additional port is plugged in 3/2 SOV to achieve 2/2 N0 SOV. | YES | YES |  | YES |  | 2225TE |  |  | TO |  | Air | LB20 | [5 empty] | Yes | 98 | 99 |  |  | Isolated Piston Spring return | 32347.TIF | 32347, 33347, 31147.pdf
| 1" | 6G | 6R | 0 | 20 | 25 | 140 | 32347V01 | 1 | * |  | B2 |  |  |  | B5 | [6 empty] | * | S2 | [16 empty] | M0 | [5 empty] | * | [5 empty] | M8 |  | 22 | 25 | T | E |  |  | III | 14 |  | AM | 18 | 12 | 6 | 8 | 8 |  | 3 | Universal |  |  | external Pilot with Solenoid | Standard | NO |  |  |  | A3, A4, A5, A9 |  | -20%, +20% | This is Iso lated Piston valve design which can withstand back pressure | YES | YES |  | YES |  | 2225TE |  |  |  |  | Air | LB20 | [5 empty] | Yes | 98 | 99 |  |  | Isolated Piston Spring return | 32347.TIF | 32347, 33347, 31147.pdf
| 1" | 6G | 6R | 0 | 20 | 25 | 140 | 32347V01 | 1 | * |  | B2 |  |  |  | B5 | [6 empty] | * | S2 | [16 empty] | M0 | [5 empty] | * | [5 empty] | M8 |  | 22 | 25 | T | E |  |  | III | 14 |  | AM | 18 | 12 | 6 | 8 | 8 |  | 2 | NC |  |  | external Pilot with Solenoid | Standard | NO |  |  |  | A3, A4, A5, A9 |  | -20%, +20% | This is Iso lated Piston valve design which can withstand back pressure, Exhaust port is plugged in 3/2 SOV to achieve 2/2 NC SOV. | YES | YES |  | YES |  | 2225TE |  |  | TC |  | Air | LB20 | [5 empty] | Yes | 98 | 99 |  |  | Isolated Piston Spring return | 32347.TIF | 32347, 33347, 31147.pdf
| 1" | 6G | 6R | 0 | 20 | 25 | 140 | 32347V01 | 1 | * |  | B2 |  |  |  | B5 | [6 empty] | * | S2 | [16 empty] | M0 | [5 empty] | * | [5 empty] | M8 |  | 22 | 25 | T | E |  |  | III | 14 |  | AM | 18 | 12 | 6 | 8 | 8 |  | 2 | NO |  |  | external Pilot with Solenoid | Standard | NO |  |  |  | A3, A4, A5, A9 |  | -20%, +20% | This is Iso lated Piston valve design which can withstand back pressure, Additional port is plugged in 3/2 SOV to achieve 2/2 N0 SOV. | YES | YES |  | YES |  | 2225TE |  |  | TO |  | Air | LB20 | [5 empty] | Yes | 98 | 99 |  |  | Isolated Piston Spring return | 32347.TIF | 32347, 33347, 31147.pdf
| 1/4" | 2G | 2R | 0.7 | 10.5 | 7 | 18 | 31147IS |  | * |  | B2 |  |  |  | B5 | [6 empty] | * | S2 | [16 empty] | M0 | [5 empty] | * | [5 empty] | M8 | [6 empty] | Y | III | 13 |  | AM |  |  |  |  | 2.3 |  | 3 | NC |  |  | Pilot Operated | Instrincially safe with FAST ON (without Circuit) | YESnck |  |  |  | A3, A4, A5, A9 | Aluminium Hard Anodised with internal Wetted parts of Aluminium, Brass, SS304, SS316 and SS430F |  | This is Iso lated Piston valve design which can withstand back pressure. Exhaust port is plugged in 3/2 SOV to achieve 2/2 NC SOV. | YES | YES | YES | YES |  | Y |  |  |  |  | Air | [7 empty] | P98 | 99 |  |  | Isolated Piston Spring return |  | 32347, 33347, 31147.pdf
| 1/4" | 2G | 2R | 0 | 10.5 | 7 | 18 | 32347IS | 1 | * |  | B2 |  |  |  | B5 | [6 empty] | * | S2 | [16 empty] | M0 | [5 empty] | * | [5 empty] | M8 | [6 empty] | Y | III | 13 |  | AM |  |  |  |  | 2.3 |  | 3 | Universal |  |  | external Pilot with Solenoid | Instrincially safe with FAST ON (without Circuit) | YESnck |  |  |  | A3, A4, A5, A9 | Aluminium Hard Anodised with internal Wetted parts of Aluminium, Brass, SS304, SS316 and SS430F |  | This is Iso lated Piston valve design which can withstand back pressure. Exhaust port is plugged in 3/2 SOV to achieve 2/2 NC SOV. | YES | YES | YES | YES |  | Y |  |  |  |  | Air | [7 empty] | P98 | 99 |  |  | Isolated Piston Spring return | 32347.TIF | 32347, 33347, 31147.pdf | IMV0083-32347, 32347IS.doc
| 3/8" | 3G | 3R | 0.7 | 10.5 | 12 | 38 | 31147IS |  | * |  | B2 |  |  |  | B5 | [6 empty] | * | S2 | [16 empty] | M0 | [5 empty] | * | [5 empty] | M8 | [6 empty] | Y | III | 13 |  | AM |  |  |  |  | 2.3 |  | 3 | NC |  |  | Pilot Operated | Instrincially safe with FAST ON (without Circuit) | YESnck |  |  |  | A3, A4, A5, A9 | Aluminium Hard Anodised with internal Wetted parts of Aluminium, Brass, SS304, SS316 and SS430F |  | This is Iso lated Piston valve design which can withstand back pressure. Exhaust port is plugged in 3/2 SOV to achieve 2/2 NC SOV. | YES | YES | YES | YES |  | Y |  |  |  |  | Air | [7 empty] | P98 | 99 |  |  | Isolated Piston Spring return |  | 32347, 33347, 31147.pdf
| 3/8" | 3G | 3R | 0 | 10.5 | 12 | 38 | 32347IS | 1 | * |  | B2 |  |  |  | B5 | [6 empty] | * | S2 | [16 empty] | M0 | [5 empty] | * | [5 empty] | M8 | [6 empty] | Y | III | 13 |  | AM |  |  |  |  | 2.3 |  | 3 | Universal |  |  | external Pilot with Solenoid | Instrincially safe with FAST ON (without Circuit) | YESnck |  |  |  | A3, A4, A5, A9 | Aluminium Hard Anodised with internal Wetted parts of Aluminium, Brass, SS304, SS316 and SS430F |  | This is Iso lated Piston valve design which can withstand back pressure. Exhaust port is plugged in 3/2 SOV to achieve 2/2 NC SOV. | YES | YES | YES | YES |  | Y |  |  |  |  | Air | [7 empty] | P98 | 99 |  |  | Isolated Piston Spring return | 32347.TIF | 32347, 33347, 31147.pdf | IMV0083-32347, 32347IS.doc
| 1/2" | 4G | 4R | 0.7 | 10.5 | 12 | 60 | 31147IS |  | * |  | B2 |  |  |  | B5 | [6 empty] | * | S2 | [16 empty] | M0 | [5 empty] | * | [5 empty] | M8 | [6 empty] | Y | III | 13 |  | AM |  |  |  |  | 2.3 |  | 3 | NC |  |  | Pilot Operated | Instrincially safe with FAST ON (without Circuit) | YESnck |  |  |  | A3, A4, A5, A9 | Aluminium Hard Anodised with internal Wetted parts of Aluminium, Brass, SS304, SS316 and SS430F |  | This is Iso lated Piston valve design which can withstand back pressure. Exhaust port is plugged in 3/2 SOV to achieve 2/2 NC SOV. | YES | YES | YES | YES |  | Y |  |  |  |  | Air | [7 empty] | P98 | 99 |  |  | Isolated Piston Spring return |  | 32347, 33347, 31147.pdf
| 1/2" | 4G | 4R | 0 | 10.5 | 12 | 60 | 32347IS | 1 | * |  | B2 |  |  |  | B5 | [6 empty] | * | S2 | [16 empty] | M0 | [5 empty] | * | [5 empty] | M8 | [6 empty] | Y | III | 13 |  | AM |  |  |  |  | 2.3 |  | 3 | Universal |  |  | external Pilot with Solenoid | Instrincially safe with FAST ON (without Circuit) | YESnck |  |  |  | A3, A4, A5, A9 | Aluminium Hard Anodised with internal Wetted parts of Aluminium, Brass, SS304, SS316 and SS430F |  | This is Iso lated Piston valve design which can withstand back pressure. Exhaust port is plugged in 3/2 SOV to achieve 2/2 NC SOV. | YES | YES | YES | YES |  | Y |  |  |  |  | Air | [7 empty] | P98 | 99 |  |  | Isolated Piston Spring return | 32347.TIF | 32347, 33347, 31147.pdf | IMV0083-32347, 32347IS.doc
| 3/4" | 6G | 6R | 0 | 10.5 | 25 | 100 | 32347V01IS | 1 | * |  | B2 |  |  |  | B5 | [6 empty] | * | S2 | [16 empty] | M0 | [5 empty] | * | [5 empty] | M8 | [6 empty] | Y | III | 13 |  | AM |  |  |  |  | 2.3 |  | 3 | Universal |  |  | external Pilot with Solenoid | Instrincially safe with FAST ON (without Circuit) | YESnck |  |  |  | A3, A4, A5, A9 | Aluminium Hard Anodised with internal Wetted parts of Aluminium, Brass, SS304, SS316 and SS430F |  | This is Iso lated Piston valve design which can withstand back pressure. Exhaust port is plugged in 3/2 SOV to achieve 2/2 NC SOV. | YES | YES | YES | YES |  | Y |  |  |  |  | Air | [7 empty] | P98 | 99 |  |  | Isolated Piston Spring return | 32347.TIF | 32347, 33347, 31147.pdf
| 1" | 8G | 8R | 0 | 10.5 | 25 | 140 | 32347V01IS | 1 | * |  | B2 |  |  |  | B5 | [6 empty] | * | S2 | [16 empty] | M0 | [5 empty] | * | [5 empty] | M8 | [6 empty] | Y | III | 13 |  | AM |  |  |  |  | 2.3 |  | 3 | Universal |  |  | external Pilot with Solenoid | Instrincially safe with FAST ON (without Circuit) | YESnck |  |  |  | A3, A4, A5, A9 | Aluminium Hard Anodised with internal Wetted parts of Aluminium, Brass, SS304, SS316 and SS430F |  | This is Iso lated Piston valve design which can withstand back pressure. Exhaust port is plugged in 3/2 SOV to achieve 2/2 NC SOV. | YES | YES | YES | YES |  | Y |  |  |  |  | Air | [7 empty] | P98 | 99 |  |  | Isolated Piston Spring return | 32347.TIF | 32347, 33347, 31147.pdf
| 1/2" | 4G | 4R | 0.7 | 10.5 | 12 | 60 | 31147IS |  | * |  | B2 |  |  |  | B5 | [6 empty] | * | S2 | [16 empty] | M0 | [5 empty] | * | [5 empty] | M8 | [6 empty] | Y | III | 13 |  | AM |  |  |  |  | 2.3 |  | 2 | NC |  |  | Pilot Operated | Instrincially safe with FAST ON (without Circuit) | YESnck |  |  |  | A3, A4, A5, A9 | Aluminium Hard Anodised with internal Wetted parts of Aluminium, Brass, SS304, SS316 and SS430F |  | This is Iso lated Piston valve design which can withstand back pressure. Exhaust port is plugged in 3/2 SOV to achieve 2/2 NC SOV. | YES | YES | YES | YES |  | Y |  |  | TC |  | Air | [7 empty] | P98 | 99 |  |  | Isolated Piston Spring return |  | 32347, 33347, 31147.pdf
| 1/2" | 4G | 4R | 0.7 | 10.5 | 12 | 60 | 31147IS |  | * |  | B2 |  |  |  | B5 | [6 empty] | * | S2 | [16 empty] | M0 | [5 empty] | * | [5 empty] | M8 | [6 empty] | Y | III | 13 |  | AM |  |  |  |  | 2.3 |  | 2 | NO |  |  | Pilot Operated | Instrincially safe with FAST ON (without Circuit) | YESnck |  |  |  | A3, A4, A5, A9 | Aluminium Hard Anodised with internal Wetted parts of Aluminium, Brass, SS304, SS316 and SS430F |  | This is Iso lated Piston valve design which can withstand back pressure. Exhaust port is plugged in 3/2 SOV to achieve 2/2 NC SOV. | YES | YES | YES | YES |  | Y |  |  | TO |  | Air | [7 empty] | P98 | 99 |  |  | Isolated Piston Spring return |  | 32347, 33347, 31147.pdf
| 1/4" | 2G | 2R | 0 | 10.5 | 7 | 18 | 33347 | 0.7 |  |  | B2 |  |  |  | B5 | [6 empty] | * | S2 |  | S1 | S19 | [13 empty] | * | [29 empty] | 3 | Universal |  |  | external Pilot w/o Solenoid | Standard | NO |  |  |  | A3, A4, A5, A9 |  |  |  | YES | YES | [8 empty] | Air | [6 empty] | Yes | 98 | 99 |  |  | Air Operated Spring Return Isolated Piston |  | 32347, 33347, 31147.pdf
| 3/8" | 3G | 3R | 0 | 10.5 | 12 | 38 | 33347 | 1 |  |  | B2 |  |  |  | B5 | [6 empty] | * | S2 |  | S1 | S19 | [13 empty] | * | [29 empty] | 3 | Universal |  |  | external Pilot w/o Solenoid | Standard | NO |  |  |  | A3, A4, A5, A9 |  |  |  | YES | YES | [8 empty] | Air | [6 empty] | Yes | 98 | 99 |  |  | Air Operated Spring Return Isolated Piston |  | 32347, 33347, 31147.pdf
| 1/2" | 4G | 4R | 0 | 10.5 | 12 | 38 | 33347 | 1 |  |  | B2 |  |  |  | B5 | [6 empty] | * | S2 |  | S1 | S19 | [13 empty] | * | [29 empty] | 3 | Universal |  |  | external Pilot w/o Solenoid | Standard | NO |  |  |  | A3, A4, A5, A9 |  |  |  | YES | YES | [8 empty] | Air | [6 empty] | Yes | 98 | 99 |  |  | Air Operated Spring Return Isolated Piston |  | 32347, 33347, 31147.pdf
| 3/4" | 6G | 6R | 0 | 20 | 25 | 100 | 33347V01 | 1 |  |  | B2 |  |  |  | B5 | [6 empty] | * | S2 | [16 empty] | * | [29 empty] | 3 | Universal |  |  | external Pilot w/o Solenoid | Standard | NO |  |  |  | A3, A4, A5, A9 |  |  |  | YES | YES | [8 empty] | Air | [6 empty] | Yes | 98 | 99 |  |  | Air Operated Spring Return Isolated Piston |  | 32347, 33347, 31147.pdf
| 1" | 8G | 8R | 0 | 20 | 25 | 140 | 33347V01 | 1 |  |  | B2 |  |  |  | B5 | [6 empty] | * | S2 | [16 empty] | * | [29 empty] | 3 | Universal |  |  | external Pilot w/o Solenoid | Standard | NO |  |  |  | A3, A4, A5, A9 |  |  |  | YES | YES | [8 empty] | Air | [6 empty] | Yes | 98 | 99 |  |  | Air Operated Spring Return Isolated Piston |  | 32347, 33347, 31147.pdf
| 1/4" | 2G | 2R | 0 | 20 | 7 | 18 | 33101 | 2 | * | B1 | B2 |  |  |  | B5 | [5 empty] | B9 | * |  | S2G | S1 | S19 | [13 empty] | * | [21 empty] | OX | AM | [6 empty] | 3 | Universal |  |  | external Pilot w/o Solenoid | Standard | NO | Air; Water; | Oil Free Air,Water;Nitrogen;;Air (Instead of Air, Water. Print 'Air' media);Clear Water (Instead of Air, Water. Print 'Water" media) |  | A3, A4, A5, A9 | Aluminium Hard Anodised with internal Wetted parts of Aluminium, Brass, SS304, SS316 and SS430F |  |  | YES | YES | [8 empty] | Air, Water | [6 empty] | Yes | 98 | 99 |  |  | Air Operated Spring Return | 33101 P2.TIF | 33101.pdf | IMV0007-33101_Rev 2.doc
| 1/4" |  | 2R | 0 | 690 | 6 | 12 | 3910 | 7 | [9 empty] | B14N |  |  | B14 |  | S2 | [16 empty] | * | [29 empty] | 3 | NC |  |  | external Pilot w/o Solenoid | Standard | NO | Glycol/ Water + Glycol; Mineral oil; | [6 empty] | YES | NO | YES | YES | [13 empty] | Yes |  |  |  |  | Air Operated Spring Return
| 3/8" |  | 3R | 0 | 690 | 6 | 12 | 3910 | 7 | [9 empty] | B14N |  |  | B14 |  | S2 | [16 empty] | * | [29 empty] | 3 | NC |  |  | external Pilot w/o Solenoid | Standard | NO | Glycol/ Water + Glycol; Mineral oil; | [6 empty] | YES | NO | YES | YES | [13 empty] | Yes |  |  |  |  | Air Operated Spring Return
| 3/8" | 3G | 3R | 0 | 20 | 7 | 18 | 33101 | 2 | * | B1 | B2 |  |  |  | B5 | [5 empty] | B9 | * |  | S2G | S1 | S19 | [13 empty] | * | [21 empty] | OX | AM | [6 empty] | 3 | Universal |  |  | external Pilot w/o Solenoid | Standard | NO | Air; Water; | Oil Free Air,Water;Nitrogen;;Air (Instead of Air, Water. Print 'Air' media);Clear Water (Instead of Air, Water. Print 'Water" media) |  | A3, A4, A5, A9 | Aluminium Hard Anodised with internal Wetted parts of Aluminium, Brass, SS304, SS316 and SS430F |  |  | YES | YES | [8 empty] | Air, Water | [6 empty] | Yes | 98 | 99 |  |  | Air Operated Spring Return | 33101 P2.TIF | 33101.pdf | IMV0007-33101_Rev 2.doc
| 3/8" | 3G | 3R | 0 | 20 | 10 | 38 | 33101 | 2 | * | B1 |  |  |  |  | B5 | [6 empty] | * |  | S2G | S1 | S19 | [13 empty] | * | [21 empty] | OX | AM | [6 empty] | 3 | Universal |  |  | external Pilot w/o Solenoid | Standard | NO | Air; Water; | Oil Free Air,Water;Nitrogen;;Air (Instead of Air, Water. Print 'Air' media);Clear Water (Instead of Air, Water. Print 'Water" media) |  | A3, A4, A5, A9 | Aluminium Hard Anodised with internal Wetted parts of Aluminium, Brass, SS304, SS316 and SS430F |  |  | YES | YES | [8 empty] | Air, Water | [6 empty] | Yes | 98 | 99 |  |  | Air Operated Spring Return | 33101 P2.TIF | 33101.pdf | IMV0007-33101_Rev 2.doc
| 1/2" | 4G | 4R | 0 | 20 | 7 | 18 | 33101 | 2 | * | B1 | B2 |  |  |  | B5 | [5 empty] | B9 | * |  | S2G | S1 | S19 | [13 empty] | * | [21 empty] | OX | AM | [6 empty] | 3 | Universal |  |  | external Pilot w/o Solenoid | Standard | NO | Air; Water; | Oil Free Air,Water;Nitrogen;;Air (Instead of Air, Water. Print 'Air' media);Clear Water (Instead of Air, Water. Print 'Water" media) |  | A3, A4, A9 | Aluminium Hard Anodised with internal Wetted parts of Aluminium, Brass, SS304, SS316 and SS430F |  |  | YES | YES | [8 empty] | Air, Water | [6 empty] | Yes | 98 | 99 |  |  | Air Operated Spring Return | 33101 P2.TIF | 33101.pdf | IMV0007-33101_Rev 2.doc
| 1/2" | 4G | 4R | 0 | 20 | 16 | 75 | 33101 | 2 | * | B1 | B2 |  |  |  | B5 | [5 empty] | B9 | * |  | S2G | S1 | S19 | [13 empty] | * | [21 empty] | OX | AM | [6 empty] | 3 | Universal |  |  | external Pilot w/o Solenoid | Standard | NO | Air; Water; | Oil Free Air,Water;Nitrogen;;Air (Instead of Air, Water. Print 'Air' media);Clear Water (Instead of Air, Water. Print 'Water" media) |  | A3, A4, A9 | Aluminium Hard Anodised with internal Wetted parts of Aluminium, Brass, SS304, SS316 and SS430F |  |  | YES | YES | [8 empty] | Air, Water | [6 empty] | Yes | 98 | 99 |  |  | Air Operated Spring Return | 33101 P2.TIF | 33101.pdf | IMV0007-33101_Rev 2.doc
| 3/4" | 6G | 6R | 0 | 16 | 20 | 110 | 33104X2 | (0.4 + 0.15 * Main Pressure) | * | [5 empty] | B5 | [6 empty] | * | S2 | [16 empty] | * | [29 empty] | 3 | NC |  |  | External Low Pilot w/o Solenoid | Standard | NO |  |  |  |  | Aluminium Hard Anodised with internal Wetted parts of Aluminium, Brass, SS304, SS316 and SS430F |  |  | YES | NO | [8 empty] | Air | [6 empty] | Yes | 98 | 99 |  |  | Air Operated Spring Return Low Pilot Pressure
| 3/4" | 6G | 6R | 0 | 20 | 20 | 110 | 33101 | 2 | * | B1 |  |  |  |  | B5 | [5 empty] | B9 | * |  | S2G | S1 | S19 | [13 empty] | * | [21 empty] | OX | AM | [6 empty] | 3 | Universal |  |  | external Pilot w/o Solenoid | Standard | NO | Air; Water; | Oil Free Air,Water;Nitrogen;;Air (Instead of Air, Water. Print 'Air' media);Clear Water (Instead of Air, Water. Print 'Water" media) |  | A4 | Aluminium Hard Anodised with internal Wetted parts of Aluminium, Brass, SS304, SS316 and SS430F |  |  | YES | YES | [8 empty] | Air, Water | [6 empty] | Yes | 98 | 99 |  |  | Air Operated Spring Return | 33101 P2.TIF | 33101.pdf | IMV0007-33101_Rev 2.doc
| 1" | 8G | 8R | 0 | 20 | 25 | 185 | 33101 | 2 | * | B1 |  |  |  |  | B5 | [5 empty] | B9 | * |  | S2G | S1 | S19 | [13 empty] | * | [21 empty] | OX | AM | [6 empty] | 3 | Universal |  |  | external Pilot w/o Solenoid | Standard | NO | Air; Water; | Oil Free Air,Water;Nitrogen;;Air (Instead of Air, Water. Print 'Air' media);Clear Water (Instead of Air, Water. Print 'Water" media) |  | A4 | Aluminium Hard Anodised with internal Wetted parts of Aluminium, Brass, SS304, SS316 and SS430F |  |  | YES | YES | [8 empty] | Air, Water | [6 empty] | Yes | 98 | 99 |  |  | Air Operated Spring Return | 33101 P2.TIF | 33101.pdf | IMV0007-33101_Rev 2.doc
| 1" | 8G | 8R | 0 | 20 | 25 | 185 | 33101EE | 2 | * | B1 |  |  |  |  | B5 | [6 empty] | * |  | S2G | S1 | S19 | [13 empty] | * | [21 empty] | OX | AM | [6 empty] | 3 | Universal |  |  | external Pilot w/o Solenoid | Standard | NO | Air; Water; | Oil Free Air,Water;Nitrogen;;Air (Instead of Air, Water. Print 'Air' media);Clear Water (Instead of Air, Water. Print 'Water" media) |  | A4 | Aluminium Hard Anodised with internal Wetted parts of Aluminium, Brass, SS304, SS316 and SS430F |  | With Extra Exhaust Port | YES | YES | [8 empty] | Air, Water | [6 empty] | Yes | 98 | 99 |  |  | Air Operated Spring Return | 33101 P2.TIF | 33101.pdf
| 1/2" | 4G | 4R | 0 | 16 | 16 | 75 | 33104X2 | (0.4 + 0.15 * Main Pressure) | * | [5 empty] | B5 | [6 empty] | * | S2 |  | S1 | [14 empty] | * | [29 empty] | 3 | NC |  |  | External Low Pilot w/o Solenoid | Standard | NO |  |  |  |  | Aluminium Hard Anodised with internal Wetted parts of Aluminium, Brass, SS304, SS316 and SS430F |  |  | YES | NO | [8 empty] | Air | [6 empty] | Yes | 98 | 99 |  |  | Air Operated Spring Return Low Pilot Pressure
| 1" | 8G | 8R | 0 | 16 | 25 | 185 | 33104X2 | (0.4 + 0.15 * Main Pressure) | * | [5 empty] | B5 | [6 empty] | * | S2 | [16 empty] | * | [29 empty] | 3 | NC |  |  | External Low Pilot w/o Solenoid | Standard | NO |  |  |  |  | Aluminium Hard Anodised with internal Wetted parts of Aluminium, Brass, SS304, SS316 and SS430F |  |  | YES | NO | [8 empty] | Air | [6 empty] | Yes | 98 | 99 |  |  | Air Operated Spring Return Low Pilot Pressure
| 1/4" |  | 2R | 0 | 150 | 0.8 | 0.6 | 30152V01 |  | * | [5 empty] | B5 |  |  | B9N |  |  | B9 | [10 empty] | S12 | S21 | [6 empty] | * |  |  |  | M11 |  |  |  | M4 | [6 empty] | 25 | T | E |  |  | II | 18 |  | AM | 11 | 11 | 11 | 11 | 11 |  | 3 | NC |  |  | Direct acting | Standard | NO |  |  |  |  | Aluminium Hard Anodised, with internal Wetted parts of SS304 and SS430F | -20%, +20% |  | YES | YES | YES | YES |  | 25TE | LW11 | SO |  |  | Air | [6 empty] | Yes | 98 | 99 |  |  |  | 30152 P1 | 30252, 30152.pdf
| 1/4" |  | 2R | 0 | 150 | 0.8 | 0.6 | 30252 |  | * | [5 empty] | B5 | [16 empty] | S12 | S21 | [6 empty] | * | [7 empty] | M4 | [6 empty] | 25 | T | E |  |  | II | 18 |  | AM | 13 | 13 | 13 | 13 | 13 |  | 3 | NO |  |  | Direct acting | Standard | NO |  |  |  |  | Aluminium Hard Anodised, with internal Wetted parts of SS304 and SS430F | -20%, +20% |  | YES | YES | YES | YES |  | 25TE |  | SO |  |  | Air | LB41 | [5 empty] | Yes | 98 | 99 |  |  |  | 30252.TIF | 30252, 30152.pdf
| SB1 | SB1 | SB1 | 0 | 150 | 0.8 | 0.5 | 30150V02 |  | * | [5 empty] | B5 |  |  | B9N | [13 empty] | S12 | S21 |  |  |  | S20 |  |  | * | [7 empty] | M4 | [6 empty] | 25 | T | E |  |  | II | 18 |  | AM | 11 | 11 | 11 | 11 | 11 |  | 3 | NC |  |  | Direct acting | Standard | NO |  |  |  |  | Aluminium Hard Anodised, with internal Wetted parts of SS304 and SS430F | -20%, +20% | Subbase as per CNOMO Standard | YES | YES | YES | YES |  | 25TE | LW11 | SO |  |  | Air | [6 empty] | Yes | 98 | 99 |  |  | Sub Base as per CNOMO Mounting |  |  | IMV0035-30150V02,30150V03,30152V01,30152V02_Rev03.doc
| SB1 | SB1 | SB1 | 0 | 150 | 0.8 | 0.5 | 30250V01 |  | * | [5 empty] | B5 |  |  | B9N | [14 empty] | S21 |  |  |  | S20 |  |  | * | [14 empty] | 25 | T | E |  |  | II | 18 |  | AM | 13 | 13 | 13 | 13 | 13 |  | 3 | NO |  |  | Direct acting | Standard | NO |  |  |  |  | Aluminium Hard Anodised, with internal Wetted parts of SS304 and SS430F | -20%, +20% | Subbase as per CNOMO Standard | YES | YES | YES | YES |  | 25TE |  | SO |  |  | Air | LB41 | [5 empty] | Yes | 98 | 99 |  |  | Sub Base as per CNOMO Mounting
| SB1 | SB1 | SB1 | 0 | 125 | 0.8 | 0.5 | 30150V01MR |  | * | [5 empty] | B5 | [16 empty] | S12 | S21 | [6 empty] | * | [7 empty] | M4 | [7 empty] | T | E |  |  | II | 18 |  | AM | 5 | 5 | 5 |  | 5 | RC | 3 | NC | Manual Reset ON SOV |  | Direct acting | Manual Reset ON - Standard | NO |  |  |  |  | Aluminium Hard Anodised, with internal Wetted parts of SS304 and SS430F | -15%, +10% | Subbase as per CNOMO Standard | YES | NO | YES | YES |  | TE | MR | SO |  | 2 | Air | [11 empty] | Sub Base as per CNOMO Mounting
| SB | SB | SB | 0 | 100 | 1 | 0.5 | 30143V02 | [7 empty] | B5 | [17 empty] | S21 | [6 empty] | * | [7 empty] | M4 | [6 empty] | 25 | T | E |  |  | II | 18 |  | AM | 11 | 11 | 11 | 11 | 11 |  | 3 | NC |  |  | Direct acting | Standard | NO |  |  |  |  | Aluminium Hard Anodised, with internal Wetted parts of SS304 and SS430F | -20%, +20% |  | YES | YES | YES | YES |  | 25TE | LW11 | SO |  |  | Air | [6 empty] | Yes | 98 | 99 |  |  | Sub Base |  |  | IMV0036-30143.doc
| SB | SB | SB | 0 | 150 | 0.8 | 0.6 | 30153V01 |  | * | [5 empty] | B5 | [21 empty] | S20 |  |  | * | [7 empty] | M4 | [6 empty] | 25 | T | E |  |  | II | 18 |  | AM | 11 | 11 | 11 | 11 | 11 |  | 3 | NC |  |  | Direct acting | Standard | NO |  |  |  |  | Aluminium Hard Anodised, with internal Wetted parts of SS304 and SS430F | -20%, +20% |  | YES | YES | YES | YES |  | 25TE | LW11 | SO |  |  | Air | [6 empty] | Yes | 98 | 99 |  |  | Sub Base |  |  | IMV0260-30153V01_Rev_01.doc
| SB | SB | SB | 0 | 100 | 1 | 0.5 | 30243 | [7 empty] | B5 | [17 empty] | S21 | [6 empty] | * | [7 empty] | M4 | [6 empty] | 25 | T | E |  |  | II | 18 |  | AM | 13 | 13 | 13 | 13 | 13 |  | 3 | NO |  |  | Direct acting | Standard | NO |  |  |  |  | Aluminium Hard Anodised, with internal Wetted parts of SS304 and SS430F | -20%, +20% |  | YES | NO | YES | YES |  | 25TE |  | SO |  |  | Air | LB41 | [5 empty] | Yes | 98 | 99 |  |  | Sub Base
| 1/2" | 4G | 4R | 0 | 100 | 0.8 | 0.6 | 30353 | [7 empty] | B5 | [23 empty] | S8 | [8 empty] | M4 | [6 empty] | 25 | T | E |  |  | II | 18 |  | AM | 20 | 20 | 20 | 20 | 20 |  | 3 | Universal |  |  | Direct acting | Standard | NO |  |  |  |  | Aluminium Hard Anodised, with internal Wetted parts of SS304 and SS430F | -20%, +20% |  | YES | NO | YES | YES |  | 25TE | LW20 | SO |  |  | Air | LB50 | [5 empty] | Yes | 98 | 99
| 1/4" | 2G | 2R | 4 | 70 | 7 | 18 | 31122 | [7 empty] | B5 |  |  | B9N | [20 empty] | S8 | * |  |  |  | M11 |  |  |  | M4 | [6 empty] | 25 | T | E |  |  | II | 18 |  |  | 13 | 13 | 13 | 13 | 13 |  | 3 | NC |  |  | Pilot Operated | Standard | NO | [5 empty] | -20%, +20% |  | YES | NO | YES | YES |  | 25TE |  |  |  |  | Air | LB41 | [5 empty] | Yes | 98 | 99 |  |  | Spring Return Internal | 31122 | 31207, 31122.pdf | IMV0002-31119, 31120, 31121, 31209, 31210, 31206, 31207 Rev.4.doc
| 1/2" | 4G | 4R | 4 | 70 | 16 | 75 | 31122 | [7 empty] | B5 |  |  | B9N | [20 empty] | S8 | * |  |  |  | M11 |  |  |  | M4 | [6 empty] | 25 | T | E |  |  | II | 18 |  |  | 13 | 13 | 13 | 13 | 13 |  | 3 | NC |  |  | Pilot Operated | Standard | NO | [5 empty] | -20%, +20% |  | YES | NO | YES | YES |  | 25TE |  |  |  |  | Air | LB41 | [5 empty] | Yes | 98 | 99 |  |  | Spring Return Internal | 31122 | 31207, 31122.pdf | IMV0002-31119, 31120, 31121, 31209, 31210, 31206, 31207 Rev.4.doc
| 1/4" | 2G | 2R | 4 | 100 | 7 | 18 | 3383 | [7 empty] | B5 | [23 empty] | S8 | * |  |  |  | M11 |  |  |  | M4 | [6 empty] | 25 | T | E |  |  | II | 18 |  |  | 13 | 13 | 13 | 13 | 13 |  | 3 | NC |  |  | Pilot Operated | Standard | NO | [5 empty] | -20%, +20% |  | YES | NO | YES | YES |  | 25TE |  |  |  |  | Air | LB41 | [5 empty] | Yes | 98 | 99 |  |  | Spring Return Internal
| 1/4" | 2G | 2R | 4 | 70 | 7 | 18 | 31207 | [7 empty] | B5 | [23 empty] | S8 | * |  |  |  | M11 |  |  |  | M4 | [6 empty] | 25 | T | E |  |  | II | 18 |  |  | 13 | 13 | 13 | 13 | 13 |  | 3 | NO |  |  | Pilot Operated | Standard | NO | [5 empty] | -20%, +20% |  | YES | NO | YES | YES |  | 25TE |  |  |  |  | Air | LB41 | [5 empty] | Yes | 98 | 99 |  |  | Spring Return Internal | 31207 | 31207, 31122.pdf | IMV0002-31119, 31120, 31121, 31209, 31210, 31206, 31207 Rev.4.doc
| SB | SB | SB | 0 | 2.5 | 5 | 8 | 20108 |  | * | [5 empty] | B5 | [6 empty] | * | S2 |  | S1 | [14 empty] | * | [5 empty] | M6 | [5 empty] | M8 | F | 22 | 25 | T | E | 66 |  | III | 14 |  | AM | 18 | 12 | 6 | 8 | 8 | RC | 2 | NC |  |  | Direct acting | Standard | YESck |  |  |  |  | Aluminium Hard Anodised, with internal Wetted parts of SS304 and SS430F | -20%, +20% |  | YES | YES |  | YES |  | F2225TE66 |  | SO |  |  | Air, Water | LB20 | [5 empty] | Yes | 98 | 99 |  |  | Sub Base | 20108.TIF | 20108.pdf | IMV0122-20108.docx
| SB | SB | SB | 0 | 4 | 4 | 7 | 20108 |  | * | [5 empty] | B5 | [6 empty] | * | S2 |  | S1 | [14 empty] | * | [5 empty] | M6 | [5 empty] | M8 | F | 22 | 25 | T | E | 66 |  | III | 14 |  | AM | 18 | 12 | 6 | 8 | 8 | RC | 2 | NC |  |  | Direct acting | Standard | YESck |  |  |  |  | Aluminium Hard Anodised, with internal Wetted parts of SS304 and SS430F | -20%, +20% |  | YES | YES |  | YES |  | F2225TE66 |  | SO |  |  | Air, Water | LB20 | [5 empty] | Yes | 98 | 99 |  |  | Sub Base | 20108.TIF | 20108.pdf | IMV0122-20108.docx
| SB | SB | SB | 0 | 6 | 3.5 | 5 | 20108 |  | * | [5 empty] | B5 | [6 empty] | * | S2 |  | S1 | [14 empty] | * | [5 empty] | M6 | [5 empty] | M8 | F | 22 | 25 | T | E | 66 |  | III | 14 |  | AM | 18 | 12 | 6 | 8 | 8 | RC | 2 | NC |  |  | Direct acting | Standard | YESck |  |  |  |  | Aluminium Hard Anodised, with internal Wetted parts of SS304 and SS430F | -20%, +20% |  | YES | YES |  | YES |  | F2225TE66 |  | SO |  |  | Air, Water | LB20 | [5 empty] | Yes | 98 | 99 |  |  | Sub Base | 20108.TIF | 20108.pdf | IMV0122-20108.docx
| SB | SB | SB | 0 | 8 | 3 | 4 | 20108 |  | * | [5 empty] | B5 | [6 empty] | * | S2 |  | S1 | [14 empty] | * | [5 empty] | M6 | [5 empty] | M8 | F | 22 | 25 | T | E | 66 |  | III | 14 |  | AM | 18 | 12 | 6 | 8 | 8 | RC | 2 | NC |  |  | Direct acting | Standard | YESck |  |  |  |  | Aluminium Hard Anodised, with internal Wetted parts of SS304 and SS430F | -20%, +20% |  | YES | YES |  | YES |  | F2225TE66 |  | SO |  |  | Air, Water | LB20 | [5 empty] | Yes | 98 | 99 |  |  | Sub Base | 20108.TIF | 20108.pdf | IMV0122-20108.docx
| SB | SB | SB | 0 | 12 | 2.5 | 3.5 | 20108 |  | * | [5 empty] | B5 | [6 empty] | * | S2 |  | S1 | [14 empty] | * | [5 empty] | M6 | [5 empty] | M8 | F | 22 | 25 | T | E | 66 |  | III | 14 |  | AM | 18 | 12 | 6 | 8 | 8 | RC | 2 | NC |  |  | Direct acting | Standard | YESck |  |  |  |  | Aluminium Hard Anodised, with internal Wetted parts of SS304 and SS430F | -20%, +20% |  | YES | YES |  | YES |  | F2225TE66 |  | SO |  |  | Air, Water | LB20 | [5 empty] | Yes | 98 | 99 |  |  | Sub Base | 20108.TIF | 20108.pdf | IMV0122-20108.docx
| SB | SB | SB | 0 | 12 | 2.5 | 3.5 | 20163 |  | * | [5 empty] | B5 | [6 empty] | * | S2 |  | S1 | [14 empty] | * | [5 empty] | M6 | [5 empty] | M8 | F | 22 | 25 | T | E |  |  | III | 14 |  | AM | 18 | 12 | 6 | 8 | 8 |  | 2 | NC |  |  | Direct acting | Standard | NO |  |  |  |  | Aluminium Hard Anodised, with internal Wetted parts of SS304 and SS430F | -20%, +20% | Non Standard Body size 50X50mm | YES | YES |  | YES |  | F2225TE |  | SO |  |  | Air, Water | LB20 | [5 empty] | Yes | 98 | 99 |  |  | Sub Base
| SB | SB | SB | 0 | 15 | 2.2 | 2.5 | 20108 |  | * | [5 empty] | B5 | [6 empty] | * | S2 |  | S1 | [14 empty] | * | [5 empty] | M6 | [5 empty] | M8 | F | 22 | 25 | T | E | 66 |  | III | 14 |  | AM | 18 | 12 | 6 | 8 | 8 | RC | 2 | NC |  |  | Direct acting | Standard | YESck |  |  |  |  | Aluminium Hard Anodised, with internal Wetted parts of SS304 and SS430F | -20%, +20% |  | YES | YES |  | YES |  | F2225TE66 |  | SO |  |  | Air, Water | LB20 | [5 empty] | Yes | 98 | 99 |  |  | Sub Base | 20108.TIF | 20108.pdf | IMV0122-20108.docx
| SB | SB | SB | 0 | 15 | 2.2 | 2.5 | 20163 |  | * | [5 empty] | B5 | [6 empty] | * | S2 |  | S1 | [14 empty] | * | [5 empty] | M6 | [5 empty] | M8 | F | 22 | 25 | T | E |  |  | III | 14 |  | AM | 18 | 12 | 6 | 8 | 8 |  | 2 | NC |  |  | Direct acting | Standard | NO |  |  |  |  | Aluminium Hard Anodised, with internal Wetted parts of SS304 and SS430F | -20%, +20% | Non Standard Body size 50X50mm | YES | YES |  | YES |  | F2225TE |  | SO |  |  | Air, Water | LB20 | [5 empty] | Yes | 98 | 99 |  |  | Sub Base
| SB | SB | SB | 0 | 20 | 1.8 | 1.8 | 20108 |  | * | [5 empty] | B5 | [6 empty] | * | S2 |  | S1 | [14 empty] | * | [5 empty] | M6 | [5 empty] | M8 | F | 22 | 25 | T | E | 66 |  | III | 14 |  | AM | 18 | 12 | 6 | 8 | 8 | RC | 2 | NC |  |  | Direct acting | Standard | YESck |  |  |  |  | Aluminium Hard Anodised, with internal Wetted parts of SS304 and SS430F | -20%, +20% |  | YES | YES |  | YES |  | F2225TE66 |  | SO |  |  | Air, Water | LB20 | [5 empty] | Yes | 98 | 99 |  |  | Sub Base | 20108.TIF | 20108.pdf | IMV0122-20108.docx
| SB | SB | SB | 0 | 60 | 1.2 | 0.7 | 20108 |  | * | [5 empty] | B5 | [16 empty] | S12 | [6 empty] | S8 | * | [8 empty] | M5 |  |  |  | F | 22 | 25 | T | E | 66 |  | III | 14 |  | AM | 18 | 12 | 6 | 8 | 8 | RC | 2 | NC |  |  | Direct acting | Standard | YESck |  |  |  |  | Aluminium Hard Anodised, with internal Wetted parts of SS304 and SS430F | -20%, +20% |  | YES | YES |  | YES |  | F2225TE66 |  | SO |  |  | Air, Water | LB20 | [5 empty] | Yes | 98 | 99 |  |  | Sub Base | 20108.TIF | 20108.pdf | IMV0122-20108.docx
| SB | SB | SB | 0 | 4 | 3 | 4 | 30111 |  | * | [5 empty] | B5 | [6 empty] | * | S2 |  | S1 | [14 empty] | * | [5 empty] | M6 | [5 empty] | M8 | F | 22 | 25 | T | E | 66 |  | III | 14 |  | AM | 18 | 12 | 6 | 8 | 8 | RC | 3 | NC |  |  | Direct acting | Standard | YESck |  |  |  |  | Aluminium Hard Anodised, with internal Wetted parts of SS304 and SS430F | -20%, +20% |  | YES | YES |  | YES |  | F2225TE66 |  | SO |  |  | Air | LB20 | [5 empty] | Yes | 98 | 99 |  |  | Sub Base |  | 30211, 30111, 30112.pdf | IMV0186-30111, 30111B, 30111BEP Rev 0.doc
| SB | SB | SB | 0 | 6 | 2.5 | 3.5 | 30111 |  | * | [5 empty] | B5 | [6 empty] | * | S2 |  | S1 | [14 empty] | * | [5 empty] | M6 | [5 empty] | M8 | F | 22 | 25 | T | E | 66 |  | III | 14 |  | AM | 18 | 12 | 6 | 8 | 8 | RC | 3 | NC |  |  | Direct acting | Standard | YESck |  |  |  |  | Aluminium Hard Anodised, with internal Wetted parts of SS304 and SS430F | -20%, +20% |  | YES | YES |  | YES |  | F2225TE66 |  | SO |  |  | Air | LB20 | [5 empty] | Yes | 98 | 99 |  |  | Sub Base |  | 30211, 30111, 30112.pdf | IMV0186-30111, 30111B, 30111BEP Rev 0.doc
| SB | SB | SB | 0 | 8 | 2.2 | 2.5 | 30111 |  | * | [5 empty] | B5 | [6 empty] | * | S2 |  | S1 | [14 empty] | * | [5 empty] | M6 | [5 empty] | M8 | F | 22 | 25 | T | E | 66 |  | III | 14 |  | AM | 18 | 12 | 6 | 8 | 8 | RC | 3 | NC |  |  | Direct acting | Standard | YESck |  |  |  |  | Aluminium Hard Anodised, with internal Wetted parts of SS304 and SS430F | -20%, +20% |  | YES | YES |  | YES |  | F2225TE66 |  | SO |  |  | Air | LB20 | [5 empty] | Yes | 98 | 99 |  |  | Sub Base |  | 30211, 30111, 30112.pdf | IMV0186-30111, 30111B, 30111BEP Rev 0.doc
| SB | SB | SB | 0 | 10 | 1.8 | 1.8 | 30111 |  | * | [5 empty] | B5 | [6 empty] | * | S2 |  | S1 | [14 empty] | * | [5 empty] | M6 | [5 empty] | M8 | F | 22 | 25 | T | E | 66 |  | III | 14 |  | AM | 18 | 12 | 6 | 8 | 8 | RC | 3 | NC |  |  | Direct acting | Standard | YESck |  |  |  |  | Aluminium Hard Anodised, with internal Wetted parts of SS304 and SS430F | -20%, +20% |  | YES | YES |  | YES |  | F2225TE66 |  | SO |  |  | Air | LB20 | [5 empty] | Yes | 98 | 99 |  |  | Sub Base |  | 30211, 30111, 30112.pdf | IMV0186-30111, 30111B, 30111BEP Rev 0.doc
| SB | SB | SB | 0 | 12 | 3 | 4 | 30112 |  | * | [5 empty] | B5 | [6 empty] | * | S2 |  | S1 | [14 empty] | * | [5 empty] | M6 | [5 empty] | M8 | F |  | 25 | T | E |  |  | II | 18 |  | AM | 13 | 13 | 13 | 13 | 13 |  | 3 | NC |  |  | Direct acting | Standard | NO |  |  |  |  | Aluminium Hard Anodised, with internal Wetted parts of SS304 and SS430F | -20%, +20% |  | YES | YES | YES | YES |  | F25TE |  | SO |  |  | Air | LB41 | [5 empty] | Yes | 98 | 99 |  |  | Sub Base |  | 30211, 30111, 30112.pdf
| SB | SB | SB | 0 | 16 | 2.5 | 3.5 | 30112 |  | * | [5 empty] | B5 | [6 empty] | * | S2 |  | S1 | [14 empty] | * | [5 empty] | M6 | [5 empty] | M8 | F |  | 25 | T | E |  |  | II | 18 |  | AM | 13 | 13 | 13 | 13 | 13 |  | 3 | NC |  |  | Direct acting | Standard | NO |  |  |  |  | Aluminium Hard Anodised, with internal Wetted parts of SS304 and SS430F | -20%, +20% |  | YES | YES | YES | YES |  | F25TE |  | SO |  |  | Air | LB41 | [5 empty] | Yes | 98 | 99 |  |  | Sub Base |  | 30211, 30111, 30112.pdf
| SB | SB | SB | 0 | 20 | 1.2 | 0.7 | 30111 |  | * | [5 empty] | B5 | [6 empty] | * | S2 |  | S1 | [14 empty] | * | [5 empty] | M6 | [5 empty] | M8 | F | 22 | 25 | T | E | 66 |  | III | 14 |  | AM | 18 | 12 | 6 | 8 | 8 | RC | 3 | NC |  |  | Direct acting | Standard | YESck |  |  |  |  | Aluminium Hard Anodised, with internal Wetted parts of SS304 and SS430F | -20%, +20% |  | YES | YES |  | YES |  | F2225TE66 |  | SO |  |  | Air | LB20 | [5 empty] | Yes | 98 | 99 |  |  | Sub Base |  | 30211, 30111, 30112.pdf | IMV0186-30111, 30111B, 30111BEP Rev 0.doc
| SB | SB | SB | 0 | 25 | 2.2 | 2.5 | 30112 |  | * | [5 empty] | B5 | [6 empty] | * | S2 |  | S1 | [14 empty] | * | [5 empty] | M6 | [5 empty] | M8 | F |  | 25 | T | E |  |  | II | 18 |  | AM | 13 | 13 | 13 | 13 | 13 |  | 3 | NC |  |  | Direct acting | Standard | NO |  |  |  |  | Aluminium Hard Anodised, with internal Wetted parts of SS304 and SS430F | -20%, +20% |  | YES | YES | YES | YES |  | F25TE |  | SO |  |  | Air | LB41 | [5 empty] | Yes | 98 | 99 |  |  | Sub Base |  | 30211, 30111, 30112.pdf
| SB | SB | SB | 0 | 32 | 1.8 | 1.8 | 30112 |  | * | [5 empty] | B5 | [6 empty] | * | S2 |  | S1 | [14 empty] | * | [12 empty] | F |  | 25 | T | E |  |  | II | 18 |  | AM | 13 | 13 | 13 | 13 | 13 |  | 3 | NC |  |  | Direct acting | Standard | NO |  |  |  |  | Aluminium Hard Anodised, with internal Wetted parts of SS304 and SS430F | -20%, +20% |  | YES | YES | YES | YES |  | F25TE |  | SO |  |  | Air | LB41 | [5 empty] | Yes | 98 | 99 |  |  | Sub Base |  | 30211, 30111, 30112.pdf
| SB | SB | SB | 0 | 63 | 1.2 | 0.7 | 30112V01 |  | * | [5 empty] | B5 | [23 empty] | S8 | * | [12 empty] | F |  | 25 | T | E |  |  | II | 18 |  | AM | 13 | 13 | 13 | 13 | 13 |  | 3 | NC |  |  | Direct acting | Standard | NO |  |  |  |  | Aluminium Hard Anodised, with internal Wetted parts of SS304 and SS430F | -20%, +20% |  | YES | YES | YES | YES |  | F25TE |  | SO |  |  | Air | LB41 | [5 empty] | Yes | 98 | 99 |  |  | Sub Base |  | 30211, 30111, 30112.pdf
| SB | SB | SB | 0 | 150 | 0.8 |  | 30112V01 |  | * | [5 empty] | B5 | [23 empty] | S8 | * | [12 empty] | F |  | 25 | T | E |  |  | II | 18 |  | AM | 13 | 13 | 13 | 13 | 13 |  | 3 | NC |  |  | Direct acting | Standard | NO |  |  |  |  | Aluminium Hard Anodised, with internal Wetted parts of SS304 and SS430F | -20%, +20% |  | YES | YES | YES | YES |  | F25TE |  | SO |  |  | Air | LB41 | [5 empty] | Yes | 98 | 99 |  |  | Sub Base |  | 30211, 30111, 30112.pdf
| SB | SB | SB | 0 | 4 | 3 | 4 | 30211 |  | * | [5 empty] | B5 | [6 empty] | * | S2 |  | S1 | [14 empty] | * | [5 empty] | M6 | [5 empty] | M8 | F | 22 | 25 | T | E | 66 |  | III | 14 |  | AM | 18 | 12 | 6 | 8 | 8 | RC | 3 | NO |  |  | Direct acting | Standard | YESck |  |  |  |  | Aluminium Hard Anodised, with internal Wetted parts of SS304 and SS430F | -20%, +20% |  | YES | YES |  | YES |  | F2225TE66 |  | SO |  |  | Air | LB20 | [5 empty] | Yes | 98 | 99 |  |  | Sub Base |  | 30211, 30111, 30112.pdf | IMV0190- 30211 Rev 0.doc
| SB | SB | SB | 0 | 6 | 2.5 | 3.5 | 30211 |  | * | [5 empty] | B5 | [6 empty] | * | S2 |  | S1 | [14 empty] | * | [5 empty] | M6 | [5 empty] | M8 | F | 22 | 25 | T | E | 66 |  | III | 14 |  | AM | 18 | 12 | 6 | 8 | 8 | RC | 3 | NO |  |  | Direct acting | Standard | YESck |  |  |  |  | Aluminium Hard Anodised, with internal Wetted parts of SS304 and SS430F | -20%, +20% |  | YES | YES |  | YES |  | F2225TE66 |  | SO |  |  | Air | LB20 | [5 empty] | Yes | 98 | 99 |  |  | Sub Base |  | 30211, 30111, 30112.pdf | IMV0190- 30211 Rev 0.doc
| SB | SB | SB | 0 | 8 | 2.2 | 2.5 | 30211 |  | * | [5 empty] | B5 | [6 empty] | * | S2 |  | S1 | [14 empty] | * | [5 empty] | M6 | [5 empty] | M8 | F | 22 | 25 | T | E | 66 |  | III | 14 |  | AM | 18 | 12 | 6 | 8 | 8 | RC | 3 | NO |  |  | Direct acting | Standard | YESck |  |  |  |  | Aluminium Hard Anodised, with internal Wetted parts of SS304 and SS430F | -20%, +20% |  | YES | YES |  | YES |  | F2225TE66 |  | SO |  |  | Air | LB20 | [5 empty] | Yes | 98 | 99 |  |  | Sub Base |  | 30211, 30111, 30112.pdf | IMV0190- 30211 Rev 0.doc
| SB | SB | SB | 0 | 10 | 1.8 | 1.8 | 30211 |  | * | [5 empty] | B5 | [6 empty] | * | S2 |  | S1 | [14 empty] | * | [5 empty] | M6 | [5 empty] | M8 | F | 22 | 25 | T | E | 66 |  | III | 14 |  | AM | 18 | 12 | 6 | 8 | 8 | RC | 3 | NO |  |  | Direct acting | Standard | YESck |  |  |  |  | Aluminium Hard Anodised, with internal Wetted parts of SS304 and SS430F | -20%, +20% |  | YES | YES |  | YES |  | F2225TE66 |  | SO |  |  | Air | LB20 | [5 empty] | Yes | 98 | 99 |  |  | Sub Base |  | 30211, 30111, 30112.pdf | IMV0190- 30211 Rev 0.doc
| SB | SB | SB | 0 | 20 | 1.2 | 0.7 | 30211 |  | * | [5 empty] | B5 | [6 empty] | * | S2 |  | S1 | [14 empty] | * | [5 empty] | M6 | [5 empty] | M8 | F | 22 | 25 | T | E | 66 |  | III | 14 |  | AM | 18 | 12 | 6 | 8 | 8 | RC | 3 | NO |  |  | Direct acting | Standard | YESck |  |  |  |  | Aluminium Hard Anodised, with internal Wetted parts of SS304 and SS430F | -20%, +20% |  | YES | YES |  | YES |  | F2225TE66 |  | SO |  |  | Air | LB20 | [5 empty] | Yes | 98 | 99 |  |  | Sub Base |  | 30211, 30111, 30112.pdf | IMV0190- 30211 Rev 0.doc
| SB1 | SB1 | SB1 | 0 | 100 | 0.5 | 0.12 | 30111EP |  | * | [5 empty] | B5 | [17 empty] | S21 | [6 empty] | * | [7 empty] | M4 |  |  |  |  | F |  |  | T | E | 66 |  | III | 14 |  |  | 18 | 12 | 6 | 8 | 8 |  | 3 | NC |  |  | Direct acting | Standard | YESck |  |  |  |  | Aluminium Hard Anodised, with internal Wetted parts of SS304 and SS430F | -20%, +20% | Subbase as per CNOMO Standard | YES | YES |  | YES |  | FTE66 |  |  |  |  | Air | LB20 | [5 empty] | Yes | 98 | 99 |  |  | Sub Base as per CNOMO Mounting |  | 30211, 30111, 30112.pdf | IMV0186-30111, 30111B, 30111BEP Rev 0.doc
| SB | SB | SB | 0 | 80 | 0.5 | 0.12 | 30111 |  | * | [5 empty] | B5 | [23 empty] | S8 | * | [7 empty] | M4 | [7 empty] | T | E | 66 |  | III | 14 |  |  | 18 | 12 | 6 | 8 | 8 | RC | 3 | NC |  |  | Direct acting | Standard | YESck |  |  |  |  | Aluminium Hard Anodised, with internal Wetted parts of SS304 and SS430F | -20%, +20% |  | YES | YES |  | YES |  | TE66 |  |  |  |  | Air | LB20 | [5 empty] | Yes | 98 | 99 |  |  | Sub Base |  | 30211, 30111, 30112.pdf | IMV0186-30111, 30111B, 30111BEP Rev 0.doc
| SB1 | SB1 | SB1 | 0 | 10 | 1.8 | 1.8 | 30111B |  | * | [5 empty] | B5 | [6 empty] | * | S2 |  | S1 | [14 empty] | * | [5 empty] | M6 | [5 empty] | M8 | F | 22 | 25 | T | E | 66 |  | III | 14 |  | AM | 18 | 12 | 6 | 8 | 8 |  | 3 | NC |  |  | Direct acting | Standard | YESck |  |  |  |  | Aluminium Hard Anodised, with internal Wetted parts of SS304 and SS430F | -20%, +20% | Subbase as per CNOMO Standard | YES | YES |  | YES |  | F2225TE66 |  | SO |  |  | Air | LB20 | [5 empty] | Yes | 98 | 99 |  |  | Sub Base as per CNOMO Mounting |  | 30211, 30111, 30112.pdf | IMV0186-30111, 30111B, 30111BEP Rev 0.doc
| SB1 | SB1 | SB1 | 0 | 15 | 1.6 | 1.4 | 30111B |  | * | [5 empty] | B5 | [6 empty] | * | S2 |  | S1 | [14 empty] | * | [5 empty] | M6 | [5 empty] | M8 | F | 22 | 25 | T | E | 66 |  | III | 14 |  | AM | 18 | 12 | 6 | 8 | 8 |  | 3 | NC |  |  | Direct acting | Standard | YESck |  |  |  |  | Aluminium Hard Anodised, with internal Wetted parts of SS304 and SS430F | -20%, +20% | Subbase as per CNOMO Standard | YES | YES |  | YES |  | F2225TE66 |  | SO |  |  | Air | LB20 | [5 empty] | Yes | 98 | 99 |  |  | Sub Base as per CNOMO Mounting |  | 30211, 30111, 30112.pdf | IMV0186-30111, 30111B, 30111BEP Rev 0.doc
| SB1 | SB1 | SB1 | 0 | 80 | 0.5 | 0.12 | 30111B |  | * | [5 empty] | B5 | [17 empty] | S21 | [5 empty] | S8 | * | [7 empty] | M4 |  |  |  |  | F | 22 | 25 | T | E | 66 |  | III | 14 |  | AM | 18 | 12 | 6 | 8 | 8 |  | 3 | NC |  |  | Direct acting | Standard | YESck |  |  |  |  | Aluminium Hard Anodised, with internal Wetted parts of SS304 and SS430F | -20%, +20% | Subbase as per CNOMO Standard | YES | YES |  | YES |  | F2225TE66 |  | SO |  |  | Air | LB20 | [5 empty] | Yes | 98 | 99 |  |  | Sub Base as per CNOMO Mounting |  | 30211, 30111, 30112.pdf | IMV0186-30111, 30111B, 30111BEP Rev 0.doc
| 1/4" | 2G | 2R | 2 | 10 | 6 | 12 | 51440A |  | * |  | B2 | B2F |  |  | B5 | [5 empty] | B9 | * |  | S2G | S1 | S19 | [13 empty] | M0 | [5 empty] | * | [5 empty] | M8 |  | 22 | 25 | T | E | 66 |  | III | 14 |  |  | 18 | 12 | 6 | 8 | 8 |  | 5 | 5/2 way |  |  | Single Solenoid | Standard | YESck | Air; | Oil Free Air; Nitrogen; Air (Instead of Air, Water. Print 'Air' media); |  | A1, A3, A4, A5, A6, A9, A9+D15, D15 | Aluminium Hard Anodised with internal Wetted parts of Aluminium, Brass, SS304, SS316 and SS430F | -20%, +20% |  | YES | YES |  | YES |  | 2225TE66 | [5 empty] | LB20 |  |  |  | 2 |  | Yes | 98 | 99 |  |  | Internal Pilot Operated Spring Return | 51440 P1 | 51440, 51440A, 51441, P5003, P5011, 51440LW, I5005, | IMV0050_51440, 51440V01, 51440A, 51441, P5003, I5005-REV 3.doc
| 1/4" | 2G | 2R | 2 | 10 | 6 | 12 | 51440AXS |  | * |  | B2 | B2F |  |  | B5 | [6 empty] | * |  | S2G | S1 | S19 | [13 empty] | M0 | [5 empty] | * | [5 empty] | M8 |  | 22 | 25 | T | E | 66 |  | III | 14 |  |  | 18 | 12 | 6 | 8 | 8 |  | 5 | 5/2 way |  |  | Single Solenoid | Standard | YESck | Air; | Oil Free Air; Nitrogen; Air (Instead of Air, Water. Print 'Air' media); |  | A1, A3, A4, A5, A6, A9, A9+D15, D15 | Aluminium Hard Anodised with internal Wetted parts of Aluminium, Brass, SS304, SS316 and SS430F | -20%, +20% | Without Spring return | YES | YES |  | YES |  | 2225TE66 | [5 empty] | LB20 |  |  |  | 2 |  | Yes | 98 | 99 |  |  | Internal Pilot Operated without Spring Return | 51440 P1 | 51440, 51440A, 51441, P5003, P5011, 51440LW, I5005,
| 1/4" | 2G | 2R | 2 | 10 | 6 | 12 | 51440A |  | * |  | B2 | B2F |  |  | B5 | [5 empty] | B9 | * |  | S2G | S1 | S19 | [13 empty] | M0 | [5 empty] | * | [5 empty] | M8 |  | 22 | 25 | T | E | 66 |  | III | 14 |  |  | 18 | 12 | 6 | 8 | 8 |  | 3 | NC |  |  | Single Solenoid | Standard | YESck | Air; | Oil Free Air; Nitrogen; Air (Instead of Air, Water. Print 'Air' media); |  | A1, A3, A4, A5, A6, A9, A9+D15, D15 | Aluminium Hard Anodised with internal Wetted parts of Aluminium, Brass, SS304, SS316 and SS430F | -20%, +20% | Port no.4 is plugged to achieve NC function | YES | YES |  | YES |  | 2225TE66 |  |  | TC |  |  | LB20 |  |  |  | 2 |  | Yes | 98 | 99 |  |  | Internal Pilot Operated Spring Return | 51440 P1 | 51440, 51440A, 51441, P5003, P5011, 51440LW, I5005, | IMV0050_51440, 51440V01, 51440A, 51441, P5003, I5005-REV 3.doc
| 1/4" | 2G | 2R | 2 | 10 | 6 | 12 | 51440A |  | * |  | B2 | B2F |  |  | B5 | [5 empty] | B9 | * |  | S2G | S1 | S19 | [13 empty] | M0 | [5 empty] | * | [5 empty] | M8 |  | 22 | 25 | T | E | 66 |  | III | 14 |  |  | 18 | 12 | 6 | 8 | 8 |  | 3 | NO |  |  | Single Solenoid | Standard | YESck | Air; | Oil Free Air; Nitrogen; Air (Instead of Air, Water. Print 'Air' media); |  | A1, A3, A4, A5, A6, A9, A9+D15, D15 | Aluminium Hard Anodised with internal Wetted parts of Aluminium, Brass, SS304, SS316 and SS430F | -20%, +20% | Port no.2 is plugged to achieve NC function | YES | YES |  | YES |  | 2225TE66 |  |  | TO |  |  | LB20 |  |  |  | 2 |  | Yes | 98 | 99 |  |  | Internal Pilot Operated Spring Return | 51440 P1 | 51440, 51440A, 51441, P5003, P5011, 51440LW, I5005, | IMV0050_51440, 51440V01, 51440A, 51441, P5003, I5005-REV 3.doc
| 1/4" | 2G | 2R | 2 | 16 | 6 | 12 | 51441 |  | * |  | B2 |  |  |  | B5 | [6 empty] | * |  | S2G |  | S19 | [13 empty] | M0 | [5 empty] | * | [5 empty] | M8 |  | 22 | 25 | T | E | 66 |  | III | 14 |  |  | 18 | 12 | 6 | 8 | 8 |  | 5 | 5/2 way |  |  | Single Solenoid | Standard | YESck | Air; | Oil Free Air; Nitrogen; Air (Instead of Air, Water. Print 'Air' media); |  | A1, A3, A4, A5, A6, A9 | Aluminium Hard Anodised with internal Wetted parts of Aluminium, Brass, SS304, SS316 and SS430F | -20%, +20% |  | YES | YES |  | YES |  | 2225TE66 | [5 empty] | LB20 |  |  |  | 2 |  | Yes | 98 | 99 |  |  | Internal Pilot Operated Spring Return |  | 51440, 51440A, 51441, P5003, P5011, 51440LW, I5005, | IMV0050_51440, 51440V01, 51440A, 51441, P5003, I5005-REV 3.doc
| 3/8" | 3G | 3R | 2 | 10 | 12 | 50 | 51440 |  | * |  | B2 | B2F |  |  | B5 | [5 empty] | B9 | * |  | S2G | S1 | S19 | [13 empty] | M0 | [5 empty] | * | [5 empty] | M8 |  | 22 | 25 | T | E | 66 |  | III | 14 |  |  | 18 | 12 | 6 | 8 | 8 |  | 5 | 5/2 way |  |  | Single Solenoid | Standard | YESck | Air; | Oil Free Air; Nitrogen; Air (Instead of Air, Water. Print 'Air' media); |  | A3, A4, A5, A6, A9 | Aluminium Hard Anodised with internal Wetted parts of Aluminium, Brass, SS304, SS316 and SS430F | -20%, +20% |  | YES | YES |  | YES |  | 2225TE66 | [5 empty] | LB20 |  |  |  | 2 |  | Yes | 98 | 99 |  |  | Internal Pilot Operated Spring Return | 51440 P1 | 51440, 51440A, 51441, P5003, P5011, 51440LW, I5005, | IMV0050_51440, 51440V01, 51440A, 51441, P5003, I5005-REV 3.doc
| 3/8" | 3G | 3R | 2 | 10 | 12 | 50 | 51440 |  | * |  | B2 | B2F |  |  | B5 | [5 empty] | B9 | * |  | S2G | S1 | S19 | [13 empty] | M0 | [5 empty] | * | [5 empty] | M8 |  | 22 | 25 | T | E | 66 |  | III | 14 |  |  | 18 | 12 | 6 | 8 | 8 |  | 3 | NO |  |  | Single Solenoid | Standard | YESck | Air; | Oil Free Air; Nitrogen; Air (Instead of Air, Water. Print 'Air' media); |  | A3, A4, A5, A6, A9 | Aluminium Hard Anodised with internal Wetted parts of Aluminium, Brass, SS304, SS316 and SS430F | -20%, +20% | Port no.2 is plugged to achieve NC function | YES | YES |  | YES |  | 2225TE66 |  |  | TO |  |  | LB20 |  |  |  | 2 |  | Yes | 98 | 99 |  |  | Internal Pilot Operated Spring Return | 51440 P1 | 51440, 51440A, 51441, P5003, P5011, 51440LW, I5005, | IMV0050_51440, 51440V01, 51440A, 51441, P5003, I5005-REV 3.doc
| 3/8" | 3G | 3R | 2 | 16 | 12 | 50 | 51441 |  | * |  | B2 |  |  |  | B5 | [6 empty] | * |  | S2G |  | S19 | [13 empty] | M0 | [5 empty] | * | [5 empty] | M8 |  | 22 | 25 | T | E | 66 |  | III | 14 |  |  | 18 | 12 | 6 | 8 | 8 |  | 5 | 5/2 way |  |  | Single Solenoid | Standard | YESck | Air; | Oil Free Air; Nitrogen; Air (Instead of Air, Water. Print 'Air' media); |  | A3, A4, A5, A6, A9 | Aluminium Hard Anodised with internal Wetted parts of Aluminium, Brass, SS304, SS316 and SS430F | -20%, +20% |  | YES | YES |  | YES |  | 2225TE66 | [5 empty] | LB20 |  |  |  | 2 |  | Yes | 98 | 99 |  |  | Internal Pilot Operated Spring Return |  | 51440, 51440A, 51441, P5003, P5011, 51440LW, I5005, | IMV0050_51440, 51440V01, 51440A, 51441, P5003, I5005-REV 3.doc
| 1/2" | 4G | 4R | 2 | 10 | 12 | 50 | 51440 |  | * |  | B2 | B2F |  |  | B5 | [5 empty] | B9 | * |  | S2G | S1 | S19 | [13 empty] | M0 | [5 empty] | * | [5 empty] | M8 |  | 22 | 25 | T | E | 66 |  | III | 14 |  |  | 18 | 12 | 6 | 8 | 8 |  | 5 | 5/2 way |  |  | Single Solenoid | Standard | YESck | Air; | Oil Free Air; Nitrogen; Air (Instead of Air, Water. Print 'Air' media); |  | A3, A4, A6, A9 | Aluminium Hard Anodised with internal Wetted parts of Aluminium, Brass, SS304, SS316 and SS430F | -20%, +20% |  | YES | YES |  | YES |  | 2225TE66 | [5 empty] | LB20 |  |  |  | 2 |  | Yes | 98 | 99 |  |  | Internal Pilot Operated Spring Return | 51440 P1 | 51440, 51440A, 51441, P5003, P5011, 51440LW, I5005, | IMV0050_51440, 51440V01, 51440A, 51441, P5003, I5005-REV 3.doc
| 1/2" | 4G | 4R | 2 | 16 | 12 | 50 | 51441 |  | * |  | B2 |  |  |  | B5 | [6 empty] | * |  | S2G |  | S19 | [13 empty] | M0 | [5 empty] | * | [5 empty] | M8 |  | 22 | 25 | T | E | 66 |  | III | 14 |  |  | 18 | 12 | 6 | 8 | 8 |  | 5 | 5/2 way |  |  | Single Solenoid | Standard | YESck | Air; | Oil Free Air; Nitrogen; Air (Instead of Air, Water. Print 'Air' media); |  | A3, A4, A6, A9 | Aluminium Hard Anodised with internal Wetted parts of Aluminium, Brass, SS304, SS316 and SS430F | -20%, +20% |  | YES | YES |  | YES |  | 2225TE66 | [5 empty] | LB20 |  |  |  | 2 |  | Yes | 98 | 99 |  |  | Internal Pilot Operated Spring Return |  | 51440, 51440A, 51441, P5003, P5011, 51440LW, I5005, | IMV0050_51440, 51440V01, 51440A, 51441, P5003, I5005-REV 3.doc
| 3/4" | 6G | 6R | 2 | 10 | 25 | 110 | 51440V01 |  | * |  |  | B17 |  |  | B5 | [6 empty] | * |  | S2G |  | S19 | [13 empty] | M0 | [5 empty] | * | [5 empty] | M8 |  | 22 | 25 | T | E | 66 |  | III | 14 |  |  | 18 | 12 | 6 | 8 | 8 |  | 5 | 5/2 way |  |  | Single Solenoid | Standard | YESck | Air; | Oil Free Air; Nitrogen; Air (Instead of Air, Water. Print 'Air' media); |  | A3, A4 | Aluminium Hard Anodised with internal Wetted parts of Aluminium, Brass, SS304, SS316 and SS430F | -20%, +20% |  | YES | YES |  | YES |  | 2225TE66 | [5 empty] | LB20 |  |  |  | 2 |  | Yes | 98 | 99 |  |  | Internal Pilot Operated Spring Return | 51440 P1 | 51440, 51440A, 51441, P5003, P5011, 51440LW, I5005, | IMV0050_51440, 51440V01, 51440A, 51441, P5003, I5005-REV 3.doc
| 3/4" | 6G | 6R | 2 | 10 | 25 | 110 | 51440V01 |  | * |  |  | B17 |  |  | B5 | [6 empty] | * |  | S2G |  | S19 | [13 empty] | M0 | [5 empty] | * | [5 empty] | M8 |  | 22 | 25 | T | E | 66 |  | III | 14 |  |  | 18 | 12 | 6 | 8 | 8 |  | 3 | NC |  |  | Single Solenoid | Standard | YESck | Air; | Oil Free Air; Nitrogen; Air (Instead of Air, Water. Print 'Air' media); |  | A3, A4 | Aluminium Hard Anodised with internal Wetted parts of Aluminium, Brass, SS304, SS316 and SS430F | -20%, +20% |  | YES | YES |  | YES |  | 2225TE66 |  |  | TC |  |  | LB20 |  |  |  | 2 |  | Yes | 98 | 99 |  |  | Internal Pilot Operated Spring Return | 51440 P1 | 51440, 51440A, 51441, P5003, P5011, 51440LW, I5005, | IMV0050_51440, 51440V01, 51440A, 51441, P5003, I5005-REV 3.doc
| 3/4" | 6G | 6R | 2 | 10 | 25 | 110 | 51440V01 |  | * |  |  | B17 |  |  | B5 | [6 empty] | * |  | S2G |  | S19 | [13 empty] | M0 | [5 empty] | * | [5 empty] | M8 |  | 22 | 25 | T | E | 66 |  | III | 14 |  |  | 18 | 12 | 6 | 8 | 8 |  | 3 | NO |  |  | Single Solenoid | Standard | YESck | Air; | Oil Free Air; Nitrogen; Air (Instead of Air, Water. Print 'Air' media); |  | A3, A4 | Aluminium Hard Anodised with internal Wetted parts of Aluminium, Brass, SS304, SS316 and SS430F | -20%, +20% |  | YES | YES |  | YES |  | 2225TE66 |  |  | TO |  |  | LB20 |  |  |  | 2 |  | Yes | 98 | 99 |  |  | Internal Pilot Operated Spring Return | 51440 P1 | 51440, 51440A, 51441, P5003, P5011, 51440LW, I5005, | IMV0050_51440, 51440V01, 51440A, 51441, P5003, I5005-REV 3.doc
| 3/4" | 6G | 6R | 2 | 16 | 25 | 110 | 51441V01 |  | * |  |  | B17 |  |  | B5 | [6 empty] | * |  | S2G |  | S19 | [13 empty] | M0 | [5 empty] | * | [5 empty] | M8 |  | 22 | 25 | T | E | 66 |  | III | 14 |  |  | 18 | 12 | 6 | 8 | 8 |  | 5 | 5/2 way |  |  | Single Solenoid | Standard | YESck | Air; | Oil Free Air; Nitrogen; Air (Instead of Air, Water. Print 'Air' media); |  | A3, A4 | Aluminium Hard Anodised with internal Wetted parts of Aluminium, Brass, SS304, SS316 and SS430F | -20%, +20% |  | YES | YES |  | YES |  | 2225TE66 | [5 empty] | LB20 |  |  |  | 2 |  | Yes | 98 | 99 |  |  | Internal Pilot Operated Spring Return |  | 51440, 51440A, 51441, P5003, P5011, 51440LW, I5005,
| 1" | 8G | 8R | 2 | 10 | 25 | 110 | 51440V01 |  | * |  |  | B17 |  |  | B5 | [6 empty] | * |  | S2G |  | S19 | [13 empty] | M0 | [5 empty] | * | [5 empty] | M8 |  | 22 | 25 | T | E | 66 |  | III | 14 |  |  | 18 | 12 | 6 | 8 | 8 |  | 5 | 5/2 way |  |  | Single Solenoid | Standard | YESck | Air; | Oil Free Air; Nitrogen; Air (Instead of Air, Water. Print 'Air' media); |  | A4 | Aluminium Hard Anodised with internal Wetted parts of Aluminium, Brass, SS304, SS316 and SS430F | -20%, +20% |  | YES | YES |  | YES |  | 2225TE66 | [5 empty] | LB20 |  |  |  | 2 |  | Yes | 98 | 99 |  |  | Internal Pilot Operated Spring Return | 51440 P1 | 51440, 51440A, 51441, P5003, P5011, 51440LW, I5005, | IMV0050_51440, 51440V01, 51440A, 51441, P5003, I5005-REV 3.doc
| 1" | 8G | 8R | 2 | 10 | 25 | 110 | 51440V01 |  | * |  |  | B17 |  |  | B5 | [6 empty] | * |  | S2G |  | S19 | [13 empty] | M0 | [5 empty] | * | [5 empty] | M8 |  | 22 | 25 | T | E | 66 |  | III | 14 |  |  | 18 | 12 | 6 | 8 | 8 |  | 3 | NC |  |  | Single Solenoid | Standard | YESck | Air; | Oil Free Air; Nitrogen; Air (Instead of Air, Water. Print 'Air' media); |  | A4 | Aluminium Hard Anodised with internal Wetted parts of Aluminium, Brass, SS304, SS316 and SS430F | -20%, +20% |  | YES | YES |  | YES |  | 2225TE66 |  |  | TC |  |  | LB20 |  |  |  | 2 |  | Yes | 98 | 99 |  |  | Internal Pilot Operated Spring Return | 51440 P1 | 51440, 51440A, 51441, P5003, P5011, 51440LW, I5005, | IMV0050_51440, 51440V01, 51440A, 51441, P5003, I5005-REV 3.doc
| 1" | 8G | 8R | 2 | 10 | 25 | 110 | 51440V01 |  | * |  |  | B17 |  |  | B5 | [6 empty] | * |  | S2G |  | S19 | [13 empty] | M0 | [5 empty] | * | [5 empty] | M8 |  | 22 | 25 | T | E | 66 |  | III | 14 |  |  | 18 | 12 | 6 | 8 | 8 |  | 3 | NO |  |  | Single Solenoid | Standard | YESck | Air; | Oil Free Air; Nitrogen; Air (Instead of Air, Water. Print 'Air' media); |  | A4 | Aluminium Hard Anodised with internal Wetted parts of Aluminium, Brass, SS304, SS316 and SS430F | -20%, +20% |  | YES | YES |  | YES |  | 2225TE66 |  |  | TO |  |  | LB20 |  |  |  | 2 |  | Yes | 98 | 99 |  |  | Internal Pilot Operated Spring Return | 51440 P1 | 51440, 51440A, 51441, P5003, P5011, 51440LW, I5005, | IMV0050_51440, 51440V01, 51440A, 51441, P5003, I5005-REV 3.doc
| 1" | 8G | 8R | 2 | 16 | 25 | 110 | 51441V01 |  | * |  |  | B17 |  |  | B5 | [6 empty] | * |  | S2G |  | S19 | [13 empty] | M0 | [5 empty] | * | [5 empty] | M8 |  | 22 | 25 | T | E | 66 |  | III | 14 |  |  | 18 | 12 | 6 | 8 | 8 |  | 5 | 5/2 way |  |  | Single Solenoid | Standard | YESck | Air; | Oil Free Air; Nitrogen; Air (Instead of Air, Water. Print 'Air' media); |  | A4 | Aluminium Hard Anodised with internal Wetted parts of Aluminium, Brass, SS304, SS316 and SS430F | -20%, +20% |  | YES | YES |  | YES |  | 2225TE66 | [5 empty] | LB20 |  |  |  | 2 |  | Yes | 98 | 99 |  |  | Internal Pilot Operated Spring Return |  | 51440, 51440A, 51441, P5003, P5011, 51440LW, I5005,
| 1" | 8G | 8R | 2 | 16 | 25 | 110 | 51441V01-L | [7 empty] | B5 | [8 empty] | S2G | [15 empty] | M0 | [5 empty] | * | [5 empty] | M8 |  |  |  | T | E | 66 |  | III | 14 |  |  | 8 | 8 | 8 | 8 | 8 |  | 3 | Universal | Turbine Trip Application |  | Single Solenoid | Standard | YESck | Turbine Oil; | [5 empty] | Port no.4 or Port 2 to be plugged to achieve NC or NO function respectively | YES | YES |  | YES | 1 | TE66 |  |  | OTU |  |  | LB20 | [5 empty] | Yes | 98 | 99
| 1" | 8G | 8R | 2 | 16 | 25 | 110 | 51441V01-B | [7 empty] | B5 | [8 empty] | S2G | [15 empty] | M0 | [5 empty] | * | [5 empty] | M8 |  |  |  | T | E | 66 |  | III | 14 |  |  | 8 | 8 | 8 | 8 | 8 |  | 5 | 5/2 way | Turbine Trip Application |  | Single Solenoid | Standard | YESck | Turbine Oil; | [6 empty] | YES | YES |  | YES | 1 | TE66 | [5 empty] | LB20 |  |  |  | 2 |  | Yes | 98 | 99 |  |  | Internal Pilot Operated Spring Return
| 1 1/2" | 12G | 12R | 2 | 10 | 40 | 410 | 51440V01 | [7 empty] | B12 | [6 empty] | * |  | S2G |  | S19 | [13 empty] | M0 | [5 empty] | * | [5 empty] | M8 |  |  | 25 | T | E | 66 |  | III | 14 |  |  | 18 | 12 | 6 | 8 | 8 |  | 5 | 5/2 way |  |  | Single Solenoid | Standard | YESck | Air; | Oil Free Air; Nitrogen; Air (Instead of Air, Water. Print 'Air' media); | [5 empty] | YES | YES |  | YES |  | 25TE66 | [5 empty] | LB20 |  |  |  | 2 |  | Yes | 98 | 99 |  |  | Internal Pilot Operated Spring Return | 51440 P1 | 51440, 51440A, 51441, P5003, P5011, 51440LW, I5005, | IMV0050_51440, 51440V01, 51440A, 51441, P5003, I5005-REV 3.doc
| 2" | 16G | 16R | 2 | 10 | 50 | 650 | 51440 | [7 empty] | B5 | [6 empty] | * |  | S2G |  | S19 | [13 empty] | M0 | [5 empty] | * | [5 empty] | M8 |  |  | 25 | T | E | 66 |  | III | 14 |  |  | 18 | 12 | 6 | 8 | 8 |  | 5 | 5/2 way |  |  | Single Solenoid | Standard | YESck | Air; | Oil Free Air; Nitrogen; Air (Instead of Air, Water. Print 'Air' media); | [5 empty] | YES | YES |  | YES |  | 25TE66 | [5 empty] | LB20 |  |  |  | 2 |  | Yes | 98 | 99 |  |  | Internal Pilot Operated Spring Return | 51440 P1 | 51440, 51440A, 51441, P5003, P5011, 51440LW, I5005, | IMV0050_51440, 51440V01, 51440A, 51441, P5003, I5005-REV 3.doc
| 1/4" | 2G | 2R | 2 | 10 | 6 | 12 | P5003 |  | * |  | B2 |  |  |  | B5 | [5 empty] | B9 | * |  | S2G | S1 | S19 | [13 empty] | M0 | [5 empty] | * | [5 empty] | M8 |  | 22 | 25 | T | E |  |  | III | 14 |  |  | 2 | 2 | 2 | 2 | 2 |  | 5 | 5/2 way |  |  | Single Solenoid | Low Power (<5W) | NO | Air; | Oil Free Air; Nitrogen; Air (Instead of Air, Water. Print 'Air' media); |  | A1, A3, A4, A5, A6, A9, A9+D15, D15 | Aluminium Hard Anodised with internal Wetted parts of Aluminium, Brass, SS304, SS316 and SS430F | -20%, +20% |  | YES | YES |  | YES |  | 2225TE | LW2 |  |  |  |  | LB04 |  |  |  | 2 |  |  | 98 | 99 |  |  | Internal Pilot Operated Spring Return |  | 51440, 51440A, 51441, P5003, P5011, 51440LW, I5005, | IMV0050_51440, 51440V01, 51440A, 51441, P5003, I5005-REV 3.doc
| 3/8" | 3G | 3R | 2 | 10 | 12 | 50 | P5003 |  | * |  | B2 |  |  |  | B5 | [5 empty] | B9 | * |  | S2G | S1 | S19 | [13 empty] | M0 | [5 empty] | * | [5 empty] | M8 |  | 22 | 25 | T | E |  |  | III | 14 |  |  | 2 | 2 | 2 | 2 | 2 |  | 5 | 5/2 way |  |  | Single Solenoid | Low Power (<5W) | NO | Air; | Oil Free Air; Nitrogen; Air (Instead of Air, Water. Print 'Air' media); |  | A3, A4, A5, A6, A9 | Aluminium Hard Anodised with internal Wetted parts of Aluminium, Brass, SS304, SS316 and SS430F | -20%, +20% |  | YES | YES |  | YES |  | 2225TE | LW2 |  |  |  |  | LB04 |  |  |  | 2 |  |  | 98 | 99 |  |  | Internal Pilot Operated Spring Return |  | 51440, 51440A, 51441, P5003, P5011, 51440LW, I5005, | IMV0050_51440, 51440V01, 51440A, 51441, P5003, I5005-REV 3.doc
| 1/2" | 4G | 4R | 2 | 10 | 12 | 50 | P5003 |  | * |  | B2 |  |  |  | B5 | [5 empty] | B9 | * |  | S2G | S1 | S19 | [13 empty] | M0 | [5 empty] | * | [5 empty] | M8 |  | 22 | 25 | T | E |  |  | III | 14 |  |  | 2 | 2 | 2 | 2 | 2 |  | 5 | 5/2 way |  |  | Single Solenoid | Low Power (<5W) | NO | Air; | Oil Free Air; Nitrogen; Air (Instead of Air, Water. Print 'Air' media); |  | A3, A4, A6, A9 | Aluminium Hard Anodised with internal Wetted parts of Aluminium, Brass, SS304, SS316 and SS430F | -20%, +20% |  | YES | YES |  | YES |  | 2225TE | LW2 |  |  |  |  | LB04 |  |  |  | 2 |  |  | 98 | 99 |  |  | Internal Pilot Operated Spring Return |  | 51440, 51440A, 51441, P5003, P5011, 51440LW, I5005, | IMV0050_51440, 51440V01, 51440A, 51441, P5003, I5005-REV 3.doc
| 1/2" | 4G | 4R | 2 | 10 | 12 | 50 | P5003 |  | * |  | B2 |  |  |  | B5 | [5 empty] | B9 | * |  | S2G | S1 | S19 | [13 empty] | M0 | [5 empty] | * | [5 empty] | M8 |  | 22 | 25 | T | E |  |  | III | 14 |  |  | 2 | 2 | 2 | 2 | 2 |  | 3 | NC |  |  | Single Solenoid | Low Power (<5W) | NO | Air; | Oil Free Air; Nitrogen; Air (Instead of Air, Water. Print 'Air' media); |  | A3, A4, A6, A9 | Aluminium Hard Anodised with internal Wetted parts of Aluminium, Brass, SS304, SS316 and SS430F | -20%, +20% |  | YES | YES |  | YES |  | 2225TE | LW2 |  | TC |  |  | LB04 |  |  |  | 2 |  |  | 98 | 99 |  |  | Internal Pilot Operated |  | 51440, 51440A, 51441, P5003, P5011, 51440LW, I5005, | IMV0050_51440, 51440V01, 51440A, 51441, P5003, I5005-REV 3.doc
| 1/2" | 4G | 4R | 2 | 10 | 12 | 50 | P5003 |  | * |  | B2 |  |  |  | B5 | [5 empty] | B9 | * |  | S2G | S1 | S19 | [13 empty] | M0 | [5 empty] | * | [5 empty] | M8 |  | 22 | 25 | T | E |  |  | III | 14 |  |  | 2 | 2 | 2 | 2 | 2 |  | 3 | NO |  |  | Single Solenoid | Low Power (<5W) | NO | Air; | Oil Free Air; Nitrogen; Air (Instead of Air, Water. Print 'Air' media); |  | A3, A4, A6, A9 | Aluminium Hard Anodised with internal Wetted parts of Aluminium, Brass, SS304, SS316 and SS430F | -20%, +20% |  | YES | YES |  | YES |  | 2225TE | LW2 |  | TO |  |  | LB04 |  |  |  | 2 |  |  | 98 | 99 |  |  | Internal Pilot Operated |  | 51440, 51440A, 51441, P5003, P5011, 51440LW, I5005, | IMV0050_51440, 51440V01, 51440A, 51441, P5003, I5005-REV 3.doc
| 1" | 6G | 6R | 2 | 10 | 25 | 110 | P5003V01 |  | * |  |  | B17 |  |  | B5 | [6 empty] | * |  | S2G |  | S19 | [13 empty] | M0 | [5 empty] | * | [5 empty] | M8 |  | 22 | 25 | T | E |  |  | III | 14 |  |  | 2 | 2 | 2 | 2 | 2 |  | 5 | 5/2 way |  |  | Single Solenoid | Low Power (<5W) | NO | Air; | Oil Free Air; Nitrogen; Air (Instead of Air, Water. Print 'Air' media); |  | A3, A4 | Aluminium Hard Anodised with internal Wetted parts of Aluminium, Brass, SS304, SS316 and SS430F | -20%, +20% |  | YES | YES |  | YES |  | 2225TE | LW2 |  |  |  |  | LB04 |  |  |  | 2 |  |  | 98 | 99 |  |  | Internal Pilot Operated Spring Return |  | 51440, 51440A, 51441, P5003, P5011, 51440LW, I5005,
| 1" | 8G | 8R | 2 | 10 | 25 | 110 | P5003V01 |  | * |  |  | B17 |  |  | B5 | [6 empty] | * |  | S2G |  | S19 | [13 empty] | M0 | [5 empty] | * | [5 empty] | M8 |  | 22 | 25 | T | E |  |  | III | 14 |  |  | 2 | 2 | 2 | 2 | 2 |  | 5 | 5/2 way |  |  | Single Solenoid | Low Power (<5W) | NO | Air; | Oil Free Air; Nitrogen; Air (Instead of Air, Water. Print 'Air' media); |  | A4 | Aluminium Hard Anodised with internal Wetted parts of Aluminium, Brass, SS304, SS316 and SS430F | -20%, +20% |  | YES | YES |  | YES |  | 2225TE | LW2 |  |  |  |  | LB04 |  |  |  | 2 |  |  | 98 | 99 |  |  | Internal Pilot Operated Spring Return |  | 51440, 51440A, 51441, P5003, P5011, 51440LW, I5005,
| 1 1/2" | 12G | 12R | 2 | 10 | 40 | 410 | 51440V01LW | [7 empty] | B12 | [6 empty] | * |  | S2G |  | S19 | [13 empty] | M0 | [5 empty] | * | [5 empty] | M8 |  |  | 25 | T | E |  |  | III | 14 | [6 empty] | 1 |  | 5 | 5/2 way |  |  | Single Solenoid | Low Power (<5W) | NO | Air; | Oil Free Air; Nitrogen; Air (Instead of Air, Water. Print 'Air' media); |  |  |  | -20%, +20% |  | YES | YES |  | YES |  | 25TE | LW1 |  |  | 3 | [5 empty] | 2 |  |  | 98 | 99 |  |  | Internal Pilot Operated Spring Return | 51440 P1 | 51440, 51440A, 51441, P5003, P5011, 51440LW, I5005,
| 1/4" | 2G | 2R | 2 | 11 | 6 | 12 | I5005 |  | * |  | B2 |  |  |  | B5 | [5 empty] | B9 | * |  | S2G | S1 | S19 | [13 empty] | M0 | [5 empty] | * | [5 empty] | M8 | [6 empty] | Y | III | 13 | [6 empty] | 2.3 |  | 5 | 5/2 way |  |  | Single Solenoid | Instrincially safe with FAST ON (without Circuit) | YESnck | Air; | Oil Free Air; Nitrogen; Air (Instead of Air, Water. Print 'Air' media); |  | A1, A3, A4, A5, A6, A9, A9+D15, D15 | Aluminium Hard Anodised with internal Wetted parts of Aluminium, Brass, SS304, SS316 and SS430F |  |  | YES | YES | YES | YES |  | Y | [9 empty] | 2 |  |  | P98 | 99 |  |  | Internal Pilot Operated Spring Return |  | 51440, 51440A, 51441, P5003, P5011, 51440LW, I5005, | IMV0050_51440, 51440V01, 51440A, 51441, P5003, I5005-REV 3.doc
| 3/8" | 3G | 3R | 2 | 11 | 12 | 50 | I5005 |  | * |  | B2 |  |  |  | B5 | [5 empty] | B9 | * |  | S2G | S1 | S19 | [13 empty] | M0 | [5 empty] | * | [5 empty] | M8 | [6 empty] | Y | III | 13 | [6 empty] | 2.3 |  | 5 | 5/2 way |  |  | Single Solenoid | Instrincially safe with FAST ON (without Circuit) | YESnck | Air; | Oil Free Air; Nitrogen; Air (Instead of Air, Water. Print 'Air' media); |  | A3, A4, A5, A6, A9 | Aluminium Hard Anodised with internal Wetted parts of Aluminium, Brass, SS304, SS316 and SS430F |  |  | YES | YES | YES | YES |  | Y | [9 empty] | 2 |  |  | P98 | 99 |  |  | Internal Pilot Operated Spring Return |  | 51440, 51440A, 51441, P5003, P5011, 51440LW, I5005, | IMV0050_51440, 51440V01, 51440A, 51441, P5003, I5005-REV 3.doc
| 1/2" | 4G | 4R | 2 | 11 | 12 | 50 | I5005 |  | * |  | B2 |  |  |  | B5 | [5 empty] | B9 | * |  | S2G | S1 | S19 | [13 empty] | M0 | [5 empty] | * | [5 empty] | M8 | [6 empty] | Y | III | 13 | [6 empty] | 2.3 |  | 5 | 5/2 way |  |  | Single Solenoid | Instrincially safe with FAST ON (without Circuit) | YESnck | Air; | Oil Free Air; Nitrogen; Air (Instead of Air, Water. Print 'Air' media); |  | A3, A4, A6, A9 | Aluminium Hard Anodised with internal Wetted parts of Aluminium, Brass, SS304, SS316 and SS430F |  |  | YES | YES | YES | YES |  | Y | [9 empty] | 2 |  |  | P98 | 99 |  |  | Internal Pilot Operated Spring Return |  | 51440, 51440A, 51441, P5003, P5011, 51440LW, I5005, | IMV0050_51440, 51440V01, 51440A, 51441, P5003, I5005-REV 3.doc
| 3/4" | 6G | 6R | 2 | 11 | 25 | 110 | I5005V01 |  | * |  |  | B17 |  |  | B5 | [6 empty] | * |  | S2G |  | S19 | [13 empty] | M0 | [5 empty] | * | [5 empty] | M8 | [6 empty] | Y | III | 13 | [6 empty] | 2.3 |  | 5 | 5/2 way |  |  | Single Solenoid | Instrincially safe with FAST ON (without Circuit) | YESnck | Air; | Oil Free Air; Nitrogen; Air (Instead of Air, Water. Print 'Air' media); |  | A3, A4 | Aluminium Hard Anodised with internal Wetted parts of Aluminium, Brass, SS304, SS316 and SS430F |  |  | YES | YES | YES | YES |  | Y | [9 empty] | 2 |  |  | P98 | 99 |  |  | Internal Pilot Operated Spring Return |  | 51440, 51440A, 51441, P5003, P5011, 51440LW, I5005,
| 1" | 8G | 8R | 2 | 11 | 25 | 110 | I5005V01 |  | * |  |  | B17 |  |  | B5 | [6 empty] | * |  | S2G |  | S19 | [13 empty] | M0 | [5 empty] | * | [5 empty] | M8 | [6 empty] | Y | III | 13 | [6 empty] | 2.3 |  | 5 | 5/2 way |  |  | Single Solenoid | Instrincially safe with FAST ON (without Circuit) | YESnck | Air; | Oil Free Air; Nitrogen; Air (Instead of Air, Water. Print 'Air' media); |  | A4 | Aluminium Hard Anodised with internal Wetted parts of Aluminium, Brass, SS304, SS316 and SS430F |  |  | YES | YES | YES | YES |  | Y | [9 empty] | 2 |  |  | P98 | 99 |  |  | Internal Pilot Operated Spring Return |  | 51440, 51440A, 51441, P5003, P5011, 51440LW, I5005,
| 1/4" | 2G | 2R | 2 | 10 | 6 | 10 | 51456A |  | * |  | B2 | B2F |  |  | B5 | [11 empty] | * | [12 empty] | M0 | [5 empty] | * | [5 empty] | M8 |  | 22 | [5 empty] | 0 | 10 |  |  | 4.5 | 4.5 | 8.5 |  |  |  | 5 | 5/2 way |  |  | Single Solenoid | Standard | NO | Air; | Oil Free Air; Nitrogen; Air (Instead of Air, Water. Print 'Air' media); |  | A1, A3, A4, A5, A6, A9 | Aluminium Hard Anodised with internal Wetted parts of Aluminium, Brass, SS304, SS316 and SS430F |  | Slim poppet Valve | YES | NO | YES | YES |  | 22 | [9 empty] | 2 |  | Yes | 98 | 99 |  |  | Internal Pilot Operated |  | Slim Poppet Valve 17_11_25
| 1/4" | 2G | 2R | 2 | 10 | 6 | 10 | 51456 |  | * |  | B2 | B2F |  |  | B5 | [11 empty] | * | [12 empty] | M0 | [5 empty] | * | [5 empty] | M8 |  | 22 | [6 empty] | 12 | [6 empty] | 6.5 |  | 5 | 5/2 way |  |  | Single Solenoid | Standard | NO | Air; | Oil Free Air; Nitrogen; Air (Instead of Air, Water. Print 'Air' media); |  | A1, A3, A4, A5, A6, A9 | Aluminium Hard Anodised with internal Wetted parts of Aluminium, Brass, SS304, SS316 and SS430F |  | Slim poppet Valve with size V Solenoid | YES | NO | YES | YES |  | 22 | [9 empty] | 2 |  | Yes | 98 | 99 |  |  | Internal Pilot Operated Spring Return |  | Slim Poppet Valve 17_11_25
| SB | SB | SB | 2 | 10 | 6 | 10 | 51456A |  | * | [5 empty] | B5 | [11 empty] | * | [12 empty] | M0 | [5 empty] | * | [5 empty] | M8 |  | 22 | [5 empty] | 0 | 10 |  |  | 4.5 | 4.5 | 8.5 |  |  |  | 5 | 5/2 way |  |  | Single Solenoid | Standard | NO | Air; | Oil Free Air; Nitrogen; Air (Instead of Air, Water. Print 'Air' media); |  | A1, A3, A4, A5, A6, A9 | Aluminium Hard Anodised with internal Wetted parts of Aluminium, Brass, SS304, SS316 and SS430F |  | Slim poppet Valve | YES | NO | YES | YES |  | 22 | [9 empty] | 2 |  | Yes | 98 | 99 |  |  | Internal Pilot Operated |  | Slim Poppet Valve 17_11_25
| 1/4" | 2G | 2R | 2 | 10 | 6 | 10 | 51458AV01 |  | * | [5 empty] | B5 | [11 empty] | * | [12 empty] | M0 | [5 empty] | * | [5 empty] | M8 |  | 22 | [5 empty] | 0 | 10 |  |  | 4.5 | 4.5 | 8.5 |  |  |  | 5 | 5/2 way | Namur SOV |  | Single Solenoid | Standard | NO | Air; | Oil Free Air; Nitrogen; Air (Instead of Air, Water. Print 'Air' media); |  | A1, A3, A4, A5, A6, A9 | Aluminium Hard Anodised with internal Wetted parts of Aluminium, Brass, SS304, SS316 and SS430F |  | Slim poppet Valve | YES | NO | YES | YES |  | 22 | [9 empty] | 2 |  | Yes | 98 | 99 |  |  | - 3/2 Convertible Internal Pilot Operated |  | Slim Poppet Valve 17_11_25
| 1/4" | 2G | 2R | 2 | 10 | 6 | 10 | 51458 |  | * | [5 empty] | B5 | [11 empty] | * | [12 empty] | M0 | [5 empty] | * | [5 empty] | M8 |  | 22 | [6 empty] | 12 | [6 empty] | 6.5 |  | 5 | 5/2 way | Namur SOV |  | Single Solenoid | Standard | NO | Air; | Oil Free Air; Nitrogen; Air (Instead of Air, Water. Print 'Air' media); |  | A1, A3, A4, A5, A6, A9 | Aluminium Hard Anodised with internal Wetted parts of Aluminium, Brass, SS304, SS316 and SS430F |  | Slim poppet Valve with size V Solenoid | YES | NO | YES | YES |  | 22 | [9 empty] | 2 |  | Yes | 98 | 99 |  |  | - 3/2 Convertible Internal Pilot Operated Spring Return |  | Slim Poppet Valve 17_11_25
| SB | SB | SB | 2 | 10 | 6 | 10 | 51457A |  | * | [5 empty] | B5 | [11 empty] | * | [12 empty] | M0 | [5 empty] | * | [5 empty] | M8 |  | 22 | [5 empty] | 0 | 10 |  |  | 4.5 | 4.5 | 8.5 |  |  |  | 5 | 5/2 way |  |  | Single Solenoid | Standard | NO | Air; | Oil Free Air; Nitrogen; Air (Instead of Air, Water. Print 'Air' media); |  |  | Aluminium Hard Anodised with internal Wetted parts of Aluminium, Brass, SS304, SS316 and SS430F |  | Slim poppet Valve | YES | NO | YES | YES |  | 22 | [9 empty] | 2 |  | Yes | 98 | 99 |  |  | Internal Pilot Operated Sub Base |  | Slim Poppet Valve 17_11_25
| SB | SB | SB | 2 | 10 | 6 | 10 | 51457 |  | * | [5 empty] | B5 | [11 empty] | * | [12 empty] | M0 | [5 empty] | * | [5 empty] | M8 |  | 22 | [6 empty] | 12 | [6 empty] | 6.5 |  | 5 | 5/2 way |  |  | Single Solenoid | Standard | NO | Air; | Oil Free Air; Nitrogen; Air (Instead of Air, Water. Print 'Air' media); |  |  | Aluminium Hard Anodised with internal Wetted parts of Aluminium, Brass, SS304, SS316 and SS430F |  | Slim poppet Valve with size V Solenoid | YES | NO | YES | YES |  | 22 | [9 empty] | 2 |  | Yes | 98 | 99 |  |  | Internal Pilot Operated Sub Base Spring Return |  | Slim Poppet Valve 17_11_25
| 1/4" | 2G | 2R | 2 | 10 | 6 | 10 | 57456A |  | * |  | B2 |  |  |  | B5 | [11 empty] | * | [12 empty] | M0 | [11 empty] | * |  | 22 | [5 empty] | 0 | 10 |  |  | 4.5 | 4.5 | 8.5 |  |  |  | 5 | 5/2 way |  |  | Double Solenoid | Standard | NO | Air; | Oil Free Air; Nitrogen; Air (Instead of Air, Water. Print 'Air' media); |  |  | Aluminium Hard Anodised with internal Wetted parts of Aluminium, Brass, SS304, SS316 and SS430F |  | Slim poppet Valve | YES | NO | YES | YES |  | 22 | [9 empty] | 2 | 2 | Yes | 98 | 99 |  |  | Internal Pilot Operated |  | Slim Poppet Valve 17_11_25
| 1/4" | 2G | 2R | 2 | 10 | 6 | 10 | 57456 |  | * |  | B2 | B2F |  |  | B5 | [11 empty] | * | [12 empty] | M0 | [11 empty] | * |  | 22 | [6 empty] | 12 | [6 empty] | 6.5 |  | 5 | 5/2 way |  |  | Double Solenoid | Standard | NO | Air; | Oil Free Air; Nitrogen; Air (Instead of Air, Water. Print 'Air' media); |  |  | Aluminium Hard Anodised with internal Wetted parts of Aluminium, Brass, SS304, SS316 and SS430F |  | Slim poppet Valve with size V Solenoid | YES | NO | YES | YES |  | 22 | [9 empty] | 2 | 2 | Yes | 98 | 99 |  |  | Internal Pilot Operated |  | Slim Poppet Valve 17_11_25
| SB | SB | SB | 2 | 10 | 6 | 10 | 57456A |  | * | [5 empty] | B5 | [11 empty] | * | [12 empty] | M0 | [11 empty] | * |  | 22 | [5 empty] | 0 | 10 |  |  | 4.5 | 4.5 | 8.5 |  |  |  | 5 | 5/2 way |  |  | Double Solenoid | Standard | NO | Air; | Oil Free Air; Nitrogen; Air (Instead of Air, Water. Print 'Air' media); |  |  | Aluminium Hard Anodised with internal Wetted parts of Aluminium, Brass, SS304, SS316 and SS430F |  | Slim poppet Valve | YES | NO | YES | YES |  | 22 | [9 empty] | 2 | 2 | Yes | 98 | 99 |  |  | Internal Pilot Operated Sub Base |  | Slim Poppet Valve 17_11_25
| SB | SB | SB | 2 | 10 | 6 | 10 | 57456 |  | * | [5 empty] | B5 | [11 empty] | * | [12 empty] | M0 | [11 empty] | * |  | 22 | [6 empty] | 12 | [6 empty] | 6.5 |  | 5 | 5/2 way |  |  | Double Solenoid | Standard | NO | Air; | Oil Free Air; Nitrogen; Air (Instead of Air, Water. Print 'Air' media); |  |  | Aluminium Hard Anodised with internal Wetted parts of Aluminium, Brass, SS304, SS316 and SS430F |  | Slim poppet Valve with size V Solenoid | YES | NO | YES | YES |  | 22 | [9 empty] | 2 | 2 | Yes | 98 | 99 |  |  | Internal Pilot Operated Sub Base |  | Slim Poppet Valve 17_11_25
| 1/4" | 2G | 2R | 2 | 10 | 6 | 10 | 57458AV01 |  | * | [5 empty] | B5 | [11 empty] | * | [12 empty] | M0 | [11 empty] | * |  | 22 | [5 empty] | 0 | 10 |  |  | 4.5 | 4.5 | 8.5 |  |  |  | 5 | 5/2 way | Namur SOV |  | Double Solenoid | Standard | NO | Air; | Oil Free Air; Nitrogen; Air (Instead of Air, Water. Print 'Air' media); |  |  | Aluminium Hard Anodised with internal Wetted parts of Aluminium, Brass, SS304, SS316 and SS430F |  | Slim poppet Valve | YES | NO | YES | YES |  | 22 | [9 empty] | 2 | 2 | Yes | 98 | 99 |  |  | - 3/2 Convertible Internal Pilot Operated |  | Slim Poppet Valve 17_11_25
| 1/4" | 2G | 2R | 2 | 10 | 6 | 10 | 57458 |  | * | [5 empty] | B5 | [11 empty] | * | [12 empty] | M0 | [11 empty] | * |  | 22 | [6 empty] | 12 | [6 empty] | 6.5 |  | 5 | 5/2 way | Namur SOV |  | Double Solenoid | Standard | NO | Air; | Oil Free Air; Nitrogen; Air (Instead of Air, Water. Print 'Air' media); |  |  | Aluminium Hard Anodised with internal Wetted parts of Aluminium, Brass, SS304, SS316 and SS430F |  | Slim poppet Valve with size V Solenoid | YES | NO | YES | YES |  | 22 | [9 empty] | 2 | 2 | Yes | 98 | 99 |  |  | - 3/2 Convertible Internal Pilot Operated |  | Slim Poppet Valve 17_11_25
| SB | SB | SB | 2 | 10 | 6 | 10 | 57457A |  | * | [5 empty] | B5 | [11 empty] | * | [12 empty] | M0 | [11 empty] | * |  | 22 | [5 empty] | 0 | 10 |  |  | 4.5 | 4.5 | 8.5 |  |  |  | 5 | 5/2 way |  |  | Double Solenoid | Standard | NO | Air; | Oil Free Air; Nitrogen; Air (Instead of Air, Water. Print 'Air' media); |  |  | Aluminium Hard Anodised with internal Wetted parts of Aluminium, Brass, SS304, SS316 and SS430F |  | Slim poppet Valve | YES | NO | YES | YES |  | 22 | [9 empty] | 2 | 2 | Yes | 98 | 99 |  |  | Internal Pilot Operated Sub Base |  | Slim Poppet Valve 17_11_25
| SB | SB | SB | 2 | 10 | 6 | 10 | 57457 |  | * | [5 empty] | B5 | [11 empty] | * | [12 empty] | M0 | [11 empty] | * |  | 22 | [6 empty] | 12 | [6 empty] | 6.5 |  | 5 | 5/2 way |  |  | Double Solenoid | Standard | NO | Air; | Oil Free Air; Nitrogen; Air (Instead of Air, Water. Print 'Air' media); |  |  | Aluminium Hard Anodised with internal Wetted parts of Aluminium, Brass, SS304, SS316 and SS430F |  | Slim poppet Valve with size V Solenoid | YES | NO | YES | YES |  | 22 | [9 empty] | 2 | 2 | Yes | 98 | 99 |  |  | Internal Pilot Operated Sub Base |  | Slim Poppet Valve 17_11_25
| 1/4" | 2G | 2R | 1.5 | 10 | 0 | 12.7 | FAJ213N |  | * | [12 empty] | * | [17 empty] | * | [13 empty] | 22 | [5 empty] | 0 | 9 |  |  | 5.5 | 5.5 | 5.5 | 4.8 | 4.8 |  | 5 | 5/2 way | Namur SOV |  | Single Solenoid | Standard | NO | Air; | Oil Free Air; Nitrogen; Air (Instead of Air, Water. Print 'Air' media); |  |  |  |  | Spool Valve | YES | NO | YES |  |  | 22 | [9 empty] | 2 |  | Yes | 98 | 99 |  |  | Internal Pilot Operated
| 3/8" | 3G | 2R | 1.5 | 10 | 0 | 20 | FAJ313N |  | * | [12 empty] | * | [17 empty] | * | [13 empty] | 22 | [5 empty] | 0 | 9 |  |  | 5.5 | 5.5 | 5.5 | 4.8 | 4.8 |  | 5 | 5/2 way | Namur SOV |  | Single Solenoid | Standard | NO | Air; | Oil Free Air; Nitrogen; Air (Instead of Air, Water. Print 'Air' media); |  |  |  |  | Spool Valve | YES | NO | YES |  |  | 22 | [9 empty] | 2 |  | Yes | 98 | 99 |  |  | Internal Pilot Operated
| 1/2" | 4G | 4R | 1.5 | 10 | 0 | 23.8 | FAJ413N |  | * | [12 empty] | * | [17 empty] | * | [13 empty] | 22 | [5 empty] | 0 | 9 |  |  | 5.5 | 5.5 | 5.5 | 4.8 | 4.8 |  | 5 | 5/2 way | Namur SOV |  | Single Solenoid | Standard | NO | Air; | Oil Free Air; Nitrogen; Air (Instead of Air, Water. Print 'Air' media); |  |  |  |  | Spool Valve | YES | NO | YES |  |  | 22 | [9 empty] | 2 |  | Yes | 98 | 99 |  |  | Internal Pilot Operated
| 1/4" | 2G | 2R | 1.5 | 10 | 0 | 12.7 | FAJ214N |  | * | [12 empty] | * | [17 empty] | * | [13 empty] | 22 | [5 empty] | 0 | 9 |  |  | 5.5 | 5.5 | 5.5 | 4.8 | 4.8 |  | 5 | 5/2 way | Namur SOV |  | Double Solenoid | Standard | NO | Air; | Oil Free Air; Nitrogen; Air (Instead of Air, Water. Print 'Air' media); |  |  |  |  | Spool Valve | YES | NO | YES |  |  | 22 | [9 empty] | 2 |  | Yes | 98 | 99 |  |  | Internal Pilot Operated
| 3/8" | 3G | 2R | 1.5 | 10 | 0 | 20 | FAJ314N |  | * | [12 empty] | * | [17 empty] | * | [13 empty] | 22 | [5 empty] | 0 | 9 |  |  | 5.5 | 5.5 | 5.5 | 4.8 | 4.8 |  | 5 | 5/2 way | Namur SOV |  | Double Solenoid | Standard | NO | Air; | Oil Free Air; Nitrogen; Air (Instead of Air, Water. Print 'Air' media); |  |  |  |  | Spool Valve | YES | NO | YES |  |  | 22 | [9 empty] | 2 |  | Yes | 98 | 99 |  |  | Internal Pilot Operated
| 1/2" | 4G | 4R | 1.5 | 10 | 0 | 23.8 | FAJ414N |  | * | [12 empty] | * | [17 empty] | * | [13 empty] | 22 | [5 empty] | 0 | 9 |  |  | 5.5 | 5.5 | 5.5 | 4.8 | 4.8 |  | 5 | 5/2 way | Namur SOV |  | Double Solenoid | Standard | NO | Air; | Oil Free Air; Nitrogen; Air (Instead of Air, Water. Print 'Air' media); |  |  |  |  | Spool Valve | YES | NO | YES |  |  | 22 | [9 empty] | 2 |  | Yes | 98 | 99 |  |  | Internal Pilot Operated
| 1/4" | 2G | 2R | 2 | 10 | 6 | 12 | 57440A |  | * | B1 | B2 | B2F |  |  | B5 | B5N |  |  |  |  | B9 | * |  | S2G | S1 | S19 | [13 empty] | M0 | [11 empty] | * |  | 22 | 25 | T | E | 66 |  | III | 14 |  |  | 18 | 12 | 6 | 8 | 8 |  | 5 | 5/2 way |  |  | Double Solenoid | Standard | YESck | Air; | Oil Free Air; Nitrogen; Air (Instead of Air, Water. Print 'Air' media); |  | A1, A3, A4, A5, A6, A9, A9+D15, D15 | Aluminium Hard Anodised with internal Wetted parts of Aluminium, Brass, SS304, SS316 and SS430F | -20%, +20% |  | YES | YES |  | YES |  | 2225TE66 | [5 empty] | LB20 |  |  |  | 2 | 2 | Yes | 98 | 99 |  |  | Internal Pilot Operated | 57440 | 57440, 57441, 57440LW, I5006, P5006 25_07_25 | IMV0010-57440, 57440A,57441, 57440V01, 57441V01, P5006, P5006V01, 57440V01LW, P5012, P5012V01, I5006, I5006V01, 57440LPV01Rev.5.doc
| 1/4" | 2G | 2R | 0 | 8 | 2.2 | 2.5 | 5025 |  | * |  |  | B17 | [9 empty] | * | S2 | [16 empty] | * | [5 empty] | M6 | [5 empty] | M8 | F | 22 | 25 | T | E | 66 |  | III | 14 |  |  | 18 | 12 | 6 | 8 | 8 |  | 3 | NC |  |  | Double Solenoid | Standard | YESck | Air; | Oil Free Air; Nitrogen; Air (Instead of Air, Water. Print 'Air' media); |  |  | Aluminium Hard Anodised with internal Wetted parts of Aluminium, Brass, SS304, SS316 and SS430F | -20%, +20% |  | YES | NO |  |  |  | F2225TE66 | [5 empty] | LB20 |  |  |  |  | 2 | Yes | 98 | 99
| 1/4" | 2G | 2R | 0 | 10 | 1.8 | 1.8 | 5025 |  | * |  |  | B17 | [9 empty] | * | S2 | [16 empty] | * | [5 empty] | M6 | [5 empty] | M8 | F | 22 | 25 | T | E | 66 |  | III | 14 |  |  | 18 | 12 | 6 | 8 | 8 |  | 3 | NC |  |  | Double Solenoid | Standard | YESck | Air; | Oil Free Air; Nitrogen; Air (Instead of Air, Water. Print 'Air' media); |  |  | Aluminium Hard Anodised with internal Wetted parts of Aluminium, Brass, SS304, SS316 and SS430F | -20%, +20% |  | YES | NO |  |  |  | F2225TE66 | [5 empty] | LB20 |  |  |  | 2 | 2 | Yes | 98 | 99
| 1/4" | 2G | 2R | 0 | 15 | 1.6 | 1.4 | 5025 |  | * |  |  | B17 | [9 empty] | * | S2 | [16 empty] | * | [5 empty] | M6 | [5 empty] | M8 | F | 22 | 25 | T | E | 66 |  | III | 14 |  |  | 18 | 12 | 6 | 8 | 8 |  | 3 | NC |  |  | Double Solenoid | Standard | YESck | Air; | Oil Free Air; Nitrogen; Air (Instead of Air, Water. Print 'Air' media); |  |  | Aluminium Hard Anodised with internal Wetted parts of Aluminium, Brass, SS304, SS316 and SS430F | -20%, +20% |  | YES | NO |  |  |  | F2225TE66 | [5 empty] | LB20 |  |  |  | 2 | 2 | Yes | 98 | 99
| 1/4" | 2G | 2R | 2 | 16 | 6 | 12 | 57441 |  | * |  | B2 |  |  |  | B5 | [6 empty] | * |  | S2G |  | S19 | [13 empty] | M0 | [11 empty] | * |  | 22 | 25 | T | E | 66 |  | III | 14 |  |  | 18 | 12 | 6 | 8 | 8 |  | 5 | 5/2 way |  |  | Double Solenoid | Standard | YESck | Air; | Oil Free Air; Nitrogen; Air (Instead of Air, Water. Print 'Air' media); |  | A1, A3, A4, A5, A6, A9 | Aluminium Hard Anodised with internal Wetted parts of Aluminium, Brass, SS304, SS316 and SS430F | -20%, +20% |  | YES | YES |  | YES |  | 2225TE66 | [5 empty] | LB20 |  |  |  | 2 | 2 | Yes | 98 | 99 |  |  | Internal Pilot Operated | 57440, 57441 P1 | 57440, 57441, 57440LW, I5006, P5006 25_07_25 | IMV0010-57440, 57440A,57441, 57440V01, 57441V01, P5006, P5006V01, 57440V01LW, P5012, P5012V01, I5006, I5006V01, 57440LPV01Rev.5.doc
| 1/4" | 2G | 2R | 2 | 10 | 6 | 12 | 57440A |  | * | B1 | B2 | B2F |  |  | B5 | B5N |  |  |  |  | B9 | * |  | S2G | S1 | S19 | [13 empty] | M0 | [11 empty] | * |  | 22 | 25 | T | E | 66 |  | III | 14 |  |  | 18 | 12 | 6 | 8 | 8 |  | 3 | NC |  |  | Double Solenoid | Standard | YESck | Air; | Oil Free Air; Nitrogen; Air (Instead of Air, Water. Print 'Air' media); |  | A1, A3, A4, A5, A6, A9, A9+D15, D15 | Aluminium Hard Anodised with internal Wetted parts of Aluminium, Brass, SS304, SS316 and SS430F | -20%, +20% | Port no.4 is plugged to achieve NC function | YES | YES |  | YES |  | 2225TE66 |  |  | TC |  |  | LB20 |  |  |  | 2 | 2 | Yes | 98 | 99 |  |  | Internal Pilot Operated | 57440 | 57440, 57441, 57440LW, I5006, P5006 25_07_25 | IMV0010-57440, 57440A,57441, 57440V01, 57441V01, P5006, P5006V01, 57440V01LW, P5012, P5012V01, I5006, I5006V01, 57440LPV01Rev.5.doc
| 1/4" | 2G | 2R | 2 | 10 | 6 | 12 | 57440A |  | * | B1 | B2 | B2F |  |  | B5 | B5N |  |  |  |  | B9 | * |  | S2G | S1 | S19 | [13 empty] | M0 | [11 empty] | * |  | 22 | 25 | T | E | 66 |  | III | 14 |  |  | 18 | 12 | 6 | 8 | 8 |  | 3 | NO |  |  | Double Solenoid | Standard | YESck | Air; | Oil Free Air; Nitrogen; Air (Instead of Air, Water. Print 'Air' media); |  | A1, A3, A4, A5, A6, A9, A9+D15, D15 | Aluminium Hard Anodised with internal Wetted parts of Aluminium, Brass, SS304, SS316 and SS430F | -20%, +20% | Port no.2 is plugged to achieve NC function | YES | YES |  | YES |  | 2225TE66 |  |  | TO |  |  | LB20 |  |  |  | 2 | 2 | Yes | 98 | 99 |  |  | Internal Pilot Operated | 57440 | 57440, 57441, 57440LW, I5006, P5006 25_07_25 | IMV0010-57440, 57440A,57441, 57440V01, 57441V01, P5006, P5006V01, 57440V01LW, P5012, P5012V01, I5006, I5006V01, 57440LPV01Rev.5.doc
| 3/8" | 3G | 3R | 2 | 10 | 12 | 50 | 57440 |  | * |  | B2 | B2F |  |  | B5 | [6 empty] | * |  | S2G | S1 | S19 | [13 empty] | M0 | [11 empty] | * |  | 22 | 25 | T | E | 66 |  | III | 14 |  |  | 18 | 12 | 6 | 8 | 8 |  | 5 | 5/2 way |  |  | Double Solenoid | Standard | YESck | Air; | Oil Free Air; Nitrogen; Air (Instead of Air, Water. Print 'Air' media); |  | A3, A4, A5, A6, A9 | Aluminium Hard Anodised with internal Wetted parts of Aluminium, Brass, SS304, SS316 and SS430F | -20%, +20% |  | YES | YES |  | YES |  | 2225TE66 | [5 empty] | LB20 |  |  |  | 2 | 2 | Yes | 98 | 99 |  |  | Internal Pilot Operated | 57440 | 57440, 57441, 57440LW, I5006, P5006 25_07_25 | IMV0010-57440, 57440A,57441, 57440V01, 57441V01, P5006, P5006V01, 57440V01LW, P5012, P5012V01, I5006, I5006V01, 57440LPV01Rev.5.doc
| 3/8" | 3G | 3R | 2 | 16 | 12 | 50 | 57441 |  | * |  | B2 |  |  |  | B5 | [6 empty] | * |  | S2G |  | S19 | [13 empty] | M0 | [11 empty] | * |  | 22 | 25 | T | E | 66 |  | III | 14 |  |  | 18 | 12 | 6 | 8 | 8 |  | 5 | 5/2 way |  |  | Double Solenoid | Standard | YESck | Air; | Oil Free Air; Nitrogen; Air (Instead of Air, Water. Print 'Air' media); |  | A3, A4, A5, A6, A9 | Aluminium Hard Anodised with internal Wetted parts of Aluminium, Brass, SS304, SS316 and SS430F | -20%, +20% |  | YES | YES |  | YES |  | 2225TE66 | [5 empty] | LB20 |  |  |  | 2 | 2 | Yes | 98 | 99 |  |  | Internal Pilot Operated | 57440, 57441 P1 | 57440, 57441, 57440LW, I5006, P5006 25_07_25 | IMV0010-57440, 57440A,57441, 57440V01, 57441V01, P5006, P5006V01, 57440V01LW, P5012, P5012V01, I5006, I5006V01, 57440LPV01Rev.5.doc
| 1/2" | 4G | 4R | 2 | 10 | 12 | 50 | 57440 |  | * |  | B2 | B2F |  |  | B5 | [6 empty] | * |  | S2G | S1 | S19 | [13 empty] | M0 | [11 empty] | * |  | 22 | 25 | T | E | 66 |  | III | 14 |  |  | 18 | 12 | 6 | 8 | 8 |  | 5 | 5/2 way |  |  | Double Solenoid | Standard | YESck | Air; | Oil Free Air; Nitrogen; Air (Instead of Air, Water. Print 'Air' media); |  | A3, A4, A6, A9 | Aluminium Hard Anodised with internal Wetted parts of Aluminium, Brass, SS304, SS316 and SS430F | -20%, +20% |  | YES | YES |  | YES |  | 2225TE66 | [5 empty] | LB20 |  |  |  | 2 | 2 | Yes | 98 | 99 |  |  | Internal Pilot Operated | 57440 | 57440, 57441, 57440LW, I5006, P5006 25_07_25 | IMV0010-57440, 57440A,57441, 57440V01, 57441V01, P5006, P5006V01, 57440V01LW, P5012, P5012V01, I5006, I5006V01, 57440LPV01Rev.5.doc
| 1/2" | 4G | 4R | 2 | 16 | 12 | 50 | 57441 |  | * |  | B2 |  |  |  | B5 | [6 empty] | * |  | S2G |  | S19 | [13 empty] | M0 | [11 empty] | * |  | 22 | 25 | T | E | 66 |  | III | 14 |  |  | 18 | 12 | 6 | 8 | 8 |  | 5 | 5/2 way |  |  | Double Solenoid | Standard | YESck | Air; | Oil Free Air; Nitrogen; Air (Instead of Air, Water. Print 'Air' media); |  | A3, A4, A6, A9 | Aluminium Hard Anodised with internal Wetted parts of Aluminium, Brass, SS304, SS316 and SS430F | -20%, +20% |  | YES | YES |  | YES |  | 2225TE66 | [5 empty] | LB20 |  |  |  | 2 | 2 | Yes | 98 | 99 |  |  | Internal Pilot Operated | 57440, 57441 P1 | 57440, 57441, 57440LW, I5006, P5006 25_07_25 | IMV0010-57440, 57440A,57441, 57440V01, 57441V01, P5006, P5006V01, 57440V01LW, P5012, P5012V01, I5006, I5006V01, 57440LPV01Rev.5.doc
| 3/4" | 6G | 6R | 2 | 10 | 25 | 110 | 57440V01 |  | * |  |  | B17 |  |  | B5 | [6 empty] | * |  | S2G |  | S19 | [13 empty] | M0 | [11 empty] | * |  | 22 | 25 | T | E | 66 |  | III | 14 |  |  | 18 | 12 | 6 | 8 | 8 |  | 5 | 5/2 way |  |  | Double Solenoid | Standard | YESck | Air; | Oil Free Air; Nitrogen; Air (Instead of Air, Water. Print 'Air' media); |  | A3, A4 | Aluminium Hard Anodised with internal Wetted parts of Aluminium, Brass, SS304, SS316 and SS430F | -20%, +20% |  | YES | YES |  | YES |  | 2225TE66 | [5 empty] | LB20 |  |  |  | 2 | 2 | Yes | 98 | 99 |  |  | Internal Pilot Operated | 57440 | 57440, 57441, 57440LW, I5006, P5006 25_07_25 | IMV0010-57440, 57440A,57441, 57440V01, 57441V01, P5006, P5006V01, 57440V01LW, P5012, P5012V01, I5006, I5006V01, 57440LPV01Rev.5.doc
| 3/4" | 6G | 6R | 2 | 16 | 25 | 110 | 57441V01 |  | * |  |  | B17 |  |  | B5 | [6 empty] | * |  | S2G |  | S19 | [13 empty] | M0 | [11 empty] | * |  | 22 | 25 | T | E | 66 |  | III | 14 |  |  | 18 | 12 | 6 | 8 | 8 |  | 5 | 5/2 way |  |  | Double Solenoid | Standard | YESck | Air; | Oil Free Air; Nitrogen; Air (Instead of Air, Water. Print 'Air' media); |  | A3, A4 | Aluminium Hard Anodised with internal Wetted parts of Aluminium, Brass, SS304, SS316 and SS430F | -20%, +20% |  | YES | YES |  | YES |  | 2225TE66 | [5 empty] | LB20 |  |  |  | 2 | 2 | Yes | 98 | 99 |  |  | Internal Pilot Operated | 57440, 57441 P1 | 57440, 57441, 57440LW, I5006, P5006 25_07_25 | IMV0010-57440, 57440A,57441, 57440V01, 57441V01, P5006, P5006V01, 57440V01LW, P5012, P5012V01, I5006, I5006V01, 57440LPV01Rev.5.doc
| 1" | 8G | 8R | 0.7 | 10 | 25 | 110 | 57440LPV01 |  |  |  |  | B17 | [9 empty] | * | S2 | [28 empty] | * |  | 22 | 25 | T | E | 66 |  | III | 14 |  |  | 18 | 12 | 6 | 8 | 8 |  | 5 | 5/2 way | Boiler Application |  | Double Solenoid | Standard | YESck | Air; | Oil Free Air; Nitrogen; Air (Instead of Air, Water. Print 'Air' media); |  | A4 | Aluminium Hard Anodised with internal Wetted parts of Aluminium, Brass, SS304, SS316 and SS430F | -20%, +20% | Cylinder operation for linear Damper for Power plant | YES | YES |  | YES |  | 2225TE66 | [5 empty] | LB20 |  |  |  | 2 | 2 | Yes | 98 | 99 |  |  | Internal Pilot Operated | 57440 | 57440, 57441, 57440LW, I5006, P5006 25_07_25 | IMV0010-57440, 57440A,57441, 57440V01, 57441V01, P5006, P5006V01, 57440V01LW, P5012, P5012V01, I5006, I5006V01, 57440LPV01Rev.5.doc
| 3/4" | 6G | 6R | 0.7 | 10 | 25 | 110 | 57440LPV01 |  |  |  |  | B17 | [9 empty] | * | S2 | [28 empty] | * |  | 22 | 25 | T | E | 66 |  | III | 14 |  |  | 18 | 12 | 6 | 8 | 8 |  | 5 | 5/2 way | Boiler Application |  | Double Solenoid | Standard | YESck | Air; | Oil Free Air; Nitrogen; Air (Instead of Air, Water. Print 'Air' media); |  | A4 | Aluminium Hard Anodised with internal Wetted parts of Aluminium, Brass, SS304, SS316 and SS430F | -20%, +20% | Cylinder operation for linear Damper for Power plant | YES | YES |  | YES |  | 2225TE66 | [5 empty] | LB20 |  |  |  | 2 | 2 | Yes | 98 | 99 |  |  | Internal Pilot Operated | 57440 | 57440, 57441, 57440LW, I5006, P5006 25_07_25 | IMV0010-57440, 57440A,57441, 57440V01, 57441V01, P5006, P5006V01, 57440V01LW, P5012, P5012V01, I5006, I5006V01, 57440LPV01Rev.5.doc
| 1" | 8G | 8R | 2 | 10 | 25 | 110 | 57440V01 |  | * |  |  | B17 |  |  | B5 | [6 empty] | * |  | S2G |  | S19 | [13 empty] | M0 | [11 empty] | * |  | 22 | 25 | T | E | 66 |  | III | 14 |  |  | 18 | 12 | 6 | 8 | 8 |  | 5 | 5/2 way |  |  | Double Solenoid | Standard | YESck | Air; | Oil Free Air; Nitrogen; Air (Instead of Air, Water. Print 'Air' media); |  | A4 | Aluminium Hard Anodised with internal Wetted parts of Aluminium, Brass, SS304, SS316 and SS430F | -20%, +20% |  | YES | YES |  | YES |  | 2225TE66 | [5 empty] | LB20 |  |  |  | 2 | 2 | Yes | 98 | 99 |  |  | Internal Pilot Operated | 57440 | 57440, 57441, 57440LW, I5006, P5006 25_07_25 | IMV0010-57440, 57440A,57441, 57440V01, 57441V01, P5006, P5006V01, 57440V01LW, P5012, P5012V01, I5006, I5006V01, 57440LPV01Rev.5.doc
| 1" | 8G | 8R | 2 | 16 | 25 | 110 | 57441V01 |  | * |  |  | B17 |  |  | B5 | [6 empty] | * |  | S2G |  | S19 | [13 empty] | M0 | [11 empty] | * |  | 22 | 25 | T | E | 66 |  | III | 14 |  |  | 18 | 12 | 6 | 8 | 8 |  | 5 | 5/2 way |  |  | Double Solenoid | Standard | YESck | Air; | Oil Free Air; Nitrogen; Air (Instead of Air, Water. Print 'Air' media); |  | A4 | Aluminium Hard Anodised with internal Wetted parts of Aluminium, Brass, SS304, SS316 and SS430F | -20%, +20% |  | YES | YES |  | YES |  | 2225TE66 | [5 empty] | LB20 |  |  |  | 2 | 2 | Yes | 98 | 99 |  |  | Internal Pilot Operated | 57440, 57441 P1 | 57440, 57441, 57440LW, I5006, P5006 25_07_25 | IMV0010-57440, 57440A,57441, 57440V01, 57441V01, P5006, P5006V01, 57440V01LW, P5012, P5012V01, I5006, I5006V01, 57440LPV01Rev.5.doc
| 1 1/2" | 12G | 12R | 2 | 10 | 40 | 410 | 57440V01 | [7 empty] | B12 | [6 empty] | * |  | S2G |  | S19 | [13 empty] | M0 | [11 empty] | * |  |  | 25 | T | E | 66 |  | III | 14 |  |  | 18 | 12 | 6 | 8 | 8 |  | 5 | 5/2 way |  |  | Double Solenoid | Standard | YESck | Air; | Oil Free Air; Nitrogen; Air (Instead of Air, Water. Print 'Air' media); | [5 empty] | YES | YES |  | YES |  | 25TE66 | [5 empty] | LB20 |  |  |  | 2 | 2 | Yes | 98 | 99 |  |  | Internal Pilot Operated | 57440 | 57440, 57441, 57440LW, I5006, P5006 25_07_25 | IMV0010-57440, 57440A,57441, 57440V01, 57441V01, P5006, P5006V01, 57440V01LW, P5012, P5012V01, I5006, I5006V01, 57440LPV01Rev.5.doc
| 2" | 16G | 16R | 2 | 10 | 50 | 650 | 57440 | [7 empty] | B5 | [6 empty] | * |  | S2G |  | S19 | [13 empty] | M0 | [11 empty] | * |  |  | 25 | T | E | 66 |  | III | 14 |  |  | 18 | 12 | 6 | 8 | 8 |  | 5 | 5/2 way |  |  | Double Solenoid | Standard | YESck | Air; | Oil Free Air; Nitrogen; Air (Instead of Air, Water. Print 'Air' media); | [5 empty] | YES | YES |  | YES |  | 25TE66 | [5 empty] | LB20 |  |  |  | 2 | 2 | Yes | 98 | 99 |  |  | Internal Pilot Operated | 57440 | 57440, 57441, 57440LW, I5006, P5006 25_07_25 | IMV0010-57440, 57440A,57441, 57440V01, 57441V01, P5006, P5006V01, 57440V01LW, P5012, P5012V01, I5006, I5006V01, 57440LPV01Rev.5.doc
| 1/4" | 2G | 2R | 2 | 10 | 6 | 12 | P5006 |  | * |  | B2 |  |  |  | B5 | [5 empty] | B9 | * |  | S2G | S1 | S19 | [13 empty] | M0 | [11 empty] | * |  | 22 | 25 | T | E |  |  | III | 14 |  |  | 2 | 2 | 2 | 2 | 2 |  | 5 | 5/2 way |  |  | Double Solenoid | Low Power (<5W) | NO | Air; | Oil Free Air; Nitrogen; Air (Instead of Air, Water. Print 'Air' media); |  | A1, A3, A4, A5, A6, A9, A9+D15, D15 | Aluminium Hard Anodised with internal Wetted parts of Aluminium, Brass, SS304, SS316 and SS430F | -20%, +20% |  | YES | YES |  | YES |  | 2225TE | LW2 |  |  |  |  | LB04 |  |  |  | 2 | 2 |  | 98 | 99 |  |  | Internal Pilot Operated |  | 57440, 57441, 57440LW, I5006, P5006 25_07_25 | IMV0010-57440, 57440A,57441, 57440V01, 57441V01, P5006, P5006V01, 57440V01LW, P5012, P5012V01, I5006, I5006V01, 57440LPV01Rev.5.doc
| 1/4" | 2G | 2R | 2 | 10 | 6 | 12 | P5006 |  | * |  | B2 |  |  |  | B5 | [5 empty] | B9 | * |  | S2G | S1 | S19 | [13 empty] | M0 | [11 empty] | * |  | 22 | 25 | T | E |  |  | III | 14 |  |  | 2 | 2 | 2 | 2 | 2 |  | 3 | NC |  |  | Double Solenoid | Low Power (<5W) | NO | Air; | Oil Free Air; Nitrogen; Air (Instead of Air, Water. Print 'Air' media); |  | A1, A3, A4, A5, A6, A9, A9+D15, D15 | Aluminium Hard Anodised with internal Wetted parts of Aluminium, Brass, SS304, SS316 and SS430F | -20%, +20% |  | YES | YES |  | YES |  | 2225TE | LW2 |  | TC |  |  | LB04 |  |  |  | 2 | 2 |  | 98 | 99 |  |  | Internal Pilot Operated |  | 57440, 57441, 57440LW, I5006, P5006 25_07_25 | IMV0010-57440, 57440A,57441, 57440V01, 57441V01, P5006, P5006V01, 57440V01LW, P5012, P5012V01, I5006, I5006V01, 57440LPV01Rev.5.doc
| 3/8" | 3G | 3R | 2 | 10 | 12 | 50 | P5006 |  | * |  | B2 |  |  |  | B5 | [5 empty] | B9 | * |  | S2G | S1 | S19 | [13 empty] | M0 | [11 empty] | * |  | 22 | 25 | T | E |  |  | III | 14 |  |  | 2 | 2 | 2 | 2 | 2 |  | 5 | 5/2 way |  |  | Double Solenoid | Low Power (<5W) | NO | Air; | Oil Free Air; Nitrogen; Air (Instead of Air, Water. Print 'Air' media); |  | A3, A4, A5, A6, A9 | Aluminium Hard Anodised with internal Wetted parts of Aluminium, Brass, SS304, SS316 and SS430F | -20%, +20% |  | YES | YES |  | YES |  | 2225TE | LW2 |  |  |  |  | LB04 |  |  |  | 2 | 2 |  | 98 | 99 |  |  | Internal Pilot Operated |  | 57440, 57441, 57440LW, I5006, P5006 25_07_25 | IMV0010-57440, 57440A,57441, 57440V01, 57441V01, P5006, P5006V01, 57440V01LW, P5012, P5012V01, I5006, I5006V01, 57440LPV01Rev.5.doc
| 3/8" | 3G | 3R | 2 | 10 | 12 | 50 | P5006 |  | * |  | B2 |  |  |  | B5 | [5 empty] | B9 | * |  | S2G | S1 | S19 | [13 empty] | M0 | [11 empty] | * |  | 22 | 25 | T | E |  |  | III | 14 |  |  | 2 | 2 | 2 | 2 | 2 |  | 3 | NC |  |  | Double Solenoid | Low Power (<5W) | NO | Air; | Oil Free Air; Nitrogen; Air (Instead of Air, Water. Print 'Air' media); |  | A3, A4, A5, A6, A9 | Aluminium Hard Anodised with internal Wetted parts of Aluminium, Brass, SS304, SS316 and SS430F | -20%, +20% |  | YES | YES |  | YES |  | 2225TE | LW2 |  | TC |  |  | LB04 |  |  |  | 2 | 2 |  | 98 | 99 |  |  | Internal Pilot Operated |  | 57440, 57441, 57440LW, I5006, P5006 25_07_25 | IMV0010-57440, 57440A,57441, 57440V01, 57441V01, P5006, P5006V01, 57440V01LW, P5012, P5012V01, I5006, I5006V01, 57440LPV01Rev.5.doc
| 1/2" | 4G | 4R | 2 | 10 | 12 | 50 | P5006 |  | * |  | B2 |  |  |  | B5 | [5 empty] | B9 | * |  | S2G | S1 | S19 | [13 empty] | M0 | [11 empty] | * |  | 22 | 25 | T | E |  |  | III | 14 |  |  | 2 | 2 | 2 | 2 | 2 |  | 5 | 5/2 way |  |  | Double Solenoid | Low Power (<5W) | NO | Air; | Oil Free Air; Nitrogen; Air (Instead of Air, Water. Print 'Air' media); |  | A3, A4, A6, A9 | Aluminium Hard Anodised with internal Wetted parts of Aluminium, Brass, SS304, SS316 and SS430F | -20%, +20% |  | YES | YES |  | YES |  | 2225TE | LW2 |  |  |  |  | LB04 |  |  |  | 2 | 2 |  | 98 | 99 |  |  | Internal Pilot Operated |  | 57440, 57441, 57440LW, I5006, P5006 25_07_25 | IMV0010-57440, 57440A,57441, 57440V01, 57441V01, P5006, P5006V01, 57440V01LW, P5012, P5012V01, I5006, I5006V01, 57440LPV01Rev.5.doc
| 1/2" | 4G | 4R | 2 | 10 | 12 | 50 | P5006 |  | * |  | B2 |  |  |  | B5 | [5 empty] | B9 | * |  | S2G | S1 | S19 | [13 empty] | M0 | [11 empty] | * |  | 22 | 25 | T | E |  |  | III | 14 |  |  | 2 | 2 | 2 | 2 | 2 |  | 3 | NC |  |  | Double Solenoid | Low Power (<5W) | NO | Air; | Oil Free Air; Nitrogen; Air (Instead of Air, Water. Print 'Air' media); |  | A3, A4, A6, A9 | Aluminium Hard Anodised with internal Wetted parts of Aluminium, Brass, SS304, SS316 and SS430F | -20%, +20% |  | YES | YES |  | YES |  | 2225TE | LW2 |  | TC |  |  | LB04 |  |  |  | 2 | 2 |  | 98 | 99 |  |  | Internal Pilot Operated |  | 57440, 57441, 57440LW, I5006, P5006 25_07_25 | IMV0010-57440, 57440A,57441, 57440V01, 57441V01, P5006, P5006V01, 57440V01LW, P5012, P5012V01, I5006, I5006V01, 57440LPV01Rev.5.doc
| 3/4" | 6G | 6R | 2 | 10 | 25 | 110 | P5006V01 |  | * |  |  | B17 |  |  | B5 | [6 empty] | * |  | S2G |  | S19 | [13 empty] | M0 | [11 empty] | * |  | 22 | 25 | T | E |  |  | III | 14 |  |  | 2 | 2 | 2 | 2 | 2 |  | 5 | 5/2 way |  |  | Double Solenoid | Low Power (<5W) | NO | Air; | Oil Free Air; Nitrogen; Air (Instead of Air, Water. Print 'Air' media); |  | A3, A4 | Aluminium Hard Anodised with internal Wetted parts of Aluminium, Brass, SS304, SS316 and SS430F | -20%, +20% |  | YES | YES |  | YES |  | 2225TE | LW2 |  |  |  |  | LB04 |  |  |  | 2 | 2 |  | 98 | 99 |  |  | Internal Pilot Operated |  | 57440, 57441, 57440LW, I5006, P5006 25_07_25 | IMV0010-57440, 57440A,57441, 57440V01, 57441V01, P5006, P5006V01, 57440V01LW, P5012, P5012V01, I5006, I5006V01, 57440LPV01Rev.5.doc
| 1" | 8G | 8R | 2 | 10 | 25 | 110 | P5006V01 |  | * |  |  | B17 |  |  | B5 | [6 empty] | * |  | S2G |  | S19 | [13 empty] | M0 | [11 empty] | * |  | 22 | 25 | T | E |  |  | III | 14 |  |  | 2 | 2 | 2 | 2 | 2 |  | 5 | 5/2 way |  |  | Double Solenoid | Low Power (<5W) | NO | Air; | Oil Free Air; Nitrogen; Air (Instead of Air, Water. Print 'Air' media); |  | A4 | Aluminium Hard Anodised with internal Wetted parts of Aluminium, Brass, SS304, SS316 and SS430F | -20%, +20% |  | YES | YES |  | YES |  | 2225TE | LW2 |  |  |  |  | LB04 |  |  |  | 2 | 2 |  | 98 | 99 |  |  | Internal Pilot Operated |  | 57440, 57441, 57440LW, I5006, P5006 25_07_25 | IMV0010-57440, 57440A,57441, 57440V01, 57441V01, P5006, P5006V01, 57440V01LW, P5012, P5012V01, I5006, I5006V01, 57440LPV01Rev.5.doc
| 1 1/2" | 12G | 12R | 2 | 10 | 40 | 410 | 57440V01LW | [7 empty] | B12 | [6 empty] | * |  | S2G |  | S19 | [13 empty] | M0 | [11 empty] | * |  |  | 25 | T | E |  |  | III | 14 | [6 empty] | 1 |  | 5 | 5/2 way |  |  | Double Solenoid | Low Power (<5W) | NO | Air; | Oil Free Air; Nitrogen; Air (Instead of Air, Water. Print 'Air' media); |  |  |  | -20%, +20% |  | YES | YES |  | YES |  | 25TE | LW1 |  |  | 3 | [5 empty] | 2 | 2 |  | 98 | 99 |  |  | Internal Pilot Operated | 57440 | 57440, 57441, 57440LW, I5006, P5006 25_07_25 | IMV0010-57440, 57440A,57441, 57440V01, 57441V01, P5006, P5006V01, 57440V01LW, P5012, P5012V01, I5006, I5006V01, 57440LPV01Rev.5.doc
| 1/4" | 2G | 2R | 2 | 11 | 6 | 12 | I5006 |  | * |  | B2 |  |  |  | B5 | [5 empty] | B9 | * |  | S2G | S1 | S19 | [13 empty] | M0 | [11 empty] | * | [6 empty] | Y | III | 13 | [6 empty] | 2.3 |  | 5 | 5/2 way |  |  | Double Solenoid | Instrincially safe with FAST ON (without Circuit) | YESnck | Air; | Oil Free Air; Nitrogen; Air (Instead of Air, Water. Print 'Air' media); |  | A1, A3, A4, A5, A6, A9, A9+D15, D15 | Aluminium Hard Anodised with internal Wetted parts of Aluminium, Brass, SS304, SS316 and SS430F |  |  | YES | YES | YES | YES |  | Y | [9 empty] | 2 | 2 |  | P98 | 99 |  |  | Internal Pilot Operated |  | 57440, 57441, 57440LW, I5006, P5006 25_07_25 | IMV0010-57440, 57440A,57441, 57440V01, 57441V01, P5006, P5006V01, 57440V01LW, P5012, P5012V01, I5006, I5006V01, 57440LPV01Rev.5.doc
| 3/8" | 3G | 3R | 2 | 11 | 12 | 50 | I5006 |  | * |  | B2 |  |  |  | B5 | [5 empty] | B9 | * |  | S2G | S1 | S19 | [13 empty] | M0 | [11 empty] | * | [6 empty] | Y | III | 13 | [6 empty] | 2.3 |  | 5 | 5/2 way |  |  | Double Solenoid | Instrincially safe with FAST ON (without Circuit) | YESnck | Air; | Oil Free Air; Nitrogen; Air (Instead of Air, Water. Print 'Air' media); |  | A3, A4, A5, A6, A9 | Aluminium Hard Anodised with internal Wetted parts of Aluminium, Brass, SS304, SS316 and SS430F |  |  | YES | YES | YES | YES |  | Y | [9 empty] | 2 | 2 |  | P98 | 99 |  |  | Internal Pilot Operated |  | 57440, 57441, 57440LW, I5006, P5006 25_07_25 | IMV0010-57440, 57440A,57441, 57440V01, 57441V01, P5006, P5006V01, 57440V01LW, P5012, P5012V01, I5006, I5006V01, 57440LPV01Rev.5.doc
| 1/2" | 4G | 4R | 2 | 11 | 12 | 50 | I5006 |  | * |  | B2 |  |  |  | B5 | [5 empty] | B9 | * |  | S2G | S1 | S19 | [13 empty] | M0 | [11 empty] | * | [6 empty] | Y | III | 13 | [6 empty] | 2.3 |  | 5 | 5/2 way |  |  | Double Solenoid | Instrincially safe with FAST ON (without Circuit) | YESnck | Air; | Oil Free Air; Nitrogen; Air (Instead of Air, Water. Print 'Air' media); |  | A3, A4, A6, A9 | Aluminium Hard Anodised with internal Wetted parts of Aluminium, Brass, SS304, SS316 and SS430F |  |  | YES | YES | YES | YES |  | Y | [9 empty] | 2 | 2 |  | P98 | 99 |  |  | Internal Pilot Operated |  | 57440, 57441, 57440LW, I5006, P5006 25_07_25 | IMV0010-57440, 57440A,57441, 57440V01, 57441V01, P5006, P5006V01, 57440V01LW, P5012, P5012V01, I5006, I5006V01, 57440LPV01Rev.5.doc
| 3/4" | 6G | 6R | 2 | 11 | 25 | 110 | I5006V01 |  | * |  |  | B17 |  |  | B5 | [6 empty] | * |  | S2G |  | S19 | [13 empty] | M0 | [11 empty] | * | [6 empty] | Y | III | 13 | [6 empty] | 2.3 |  | 5 | 5/2 way |  |  | Double Solenoid | Instrincially safe with FAST ON (without Circuit) | YESnck | Air; | Oil Free Air; Nitrogen; Air (Instead of Air, Water. Print 'Air' media); |  | A3, A4 | Aluminium Hard Anodised with internal Wetted parts of Aluminium, Brass, SS304, SS316 and SS430F |  |  | YES | YES | YES | YES |  | Y | [9 empty] | 2 | 2 |  | P98 | 99 |  |  | Internal Pilot Operated |  | 57440, 57441, 57440LW, I5006, P5006 25_07_25 | IMV0010-57440, 57440A,57441, 57440V01, 57441V01, P5006, P5006V01, 57440V01LW, P5012, P5012V01, I5006, I5006V01, 57440LPV01Rev.5.doc
| 1" | 8G | 8R | 2 | 11 | 25 | 110 | I5006V01 |  | * |  |  | B17 |  |  | B5 | [6 empty] | * |  | S2G |  | S19 | [13 empty] | M0 | [11 empty] | * | [6 empty] | Y | III | 13 | [6 empty] | 2.3 |  | 5 | 5/2 way |  |  | Double Solenoid | Instrincially safe with FAST ON (without Circuit) | YESnck | Air; | Oil Free Air; Nitrogen; Air (Instead of Air, Water. Print 'Air' media); |  | A4 | Aluminium Hard Anodised with internal Wetted parts of Aluminium, Brass, SS304, SS316 and SS430F |  |  | YES | YES | YES | YES |  | Y | [9 empty] | 2 | 2 |  | P98 | 99 |  |  | Internal Pilot Operated |  | 57440, 57441, 57440LW, I5006, P5006 25_07_25 | IMV0010-57440, 57440A,57441, 57440V01, 57441V01, P5006, P5006V01, 57440V01LW, P5012, P5012V01, I5006, I5006V01, 57440LPV01Rev.5.doc
| 1/4" | 2G | 2R | 2 | 10 | 6 | 12 | 51450V02 |  | * | B1 |  |  |  |  | B5 | [5 empty] | B9 | * |  | S2G | S1 | S19 | [13 empty] | M0 | [5 empty] | * | [5 empty] | M8 |  | 22 | 25 | T | E | 66 |  | III | 14 |  |  | 18 | 12 | 6 | 8 | 8 |  | 5 | 5/2 way | Namur SOV |  | Single Solenoid | Standard | YESck | Air; | Oil Free Air; Nitrogen; Air (Instead of Air, Water. Print 'Air' media); |  | A1, A3, A4, A5, A6, A9 | Aluminium Hard Anodised with internal Wetted parts of Aluminium, Brass, SS304, SS316 and SS430F | -20%, +20% |  | YES | YES |  | YES |  | 2225TE66 | [5 empty] | LB20 |  |  |  | 2 |  | Yes | 98 | 99 |  |  | - 3/2 Convertible Internal Pilot Operated Spring Return | 51450.png | 51450, 51450LW, 51450L1, 51450IS 25_7_25 | IMV0031_51450V01, 51450V01IS, 51450V01EPIS, 51450V01LW_Rev 5.doc
| 1/4" | 2G | 2R | 2 | 10 | 6 | 12 | 51450V02FN |  | * | [5 empty] | B5 | [5 empty] | B9 | * |  | S2G | S1 | S19 | [13 empty] | M0 | [5 empty] | * | [5 empty] | M8 |  | 22 | 25 | T | E | 66 |  | III | 14 |  |  | 18 | 12 | 6 | 8 | 8 |  | 5 | 5/2 way | Namur SOV |  | Single Solenoid | Standard | YESck | Air; | Oil Free Air;Nitrogen;Compressed Natural gas (CNG)/ City Gas; Air (Instead of Air, Water. Print 'Air' media);Natural Gas; |  | A1, A3, A4, A5, A6, A9 | Aluminium Hard Anodised with internal Wetted parts of Aluminium, Brass, SS304, SS316 and SS430F | -20%, +20% | With Flat nut on top instead of Dome Nut | YES | YES |  | YES |  | 2225TE66 | [5 empty] | LB20 |  |  |  | 2 |  | Yes | 98 | 99 |  |  | - 3/2 Convertible Internal Pilot Operated Spring Return | 51450.png | 51450, 51450LW, 51450L1, 51450IS 25_7_25
| 1/2" | 4G | 4R | 2 | 10 | 12 | 60 | 51450 |  | * | [5 empty] | B5 | [6 empty] | * |  | S2G | S1 | [14 empty] | M0 | [5 empty] | * | [5 empty] | M8 |  | 22 | 25 | T | E | 66 |  | III | 14 |  |  | 18 | 12 | 6 | 8 | 8 |  | 5 | 5/2 way | Namur SOV |  | Single Solenoid | Standard | YESck | Air; | Oil Free Air; Nitrogen; Air (Instead of Air, Water. Print 'Air' media); |  | A3, A4, A6, A9 | Aluminium Hard Anodised with internal Wetted parts of Aluminium, Brass, SS304, SS316 and SS430F | -20%, +20% |  | YES | YES |  | YES |  | 2225TE66 | [5 empty] | LB20 |  |  |  | 2 |  | Yes | 98 | 99 |  |  | - 3/2 Convertible Internal Pilot Operated Spring Return | 51450.png | 51450, 51450LW, 51450L1, 51450IS 25_7_25 | IMV0031_51450V01, 51450V01IS, 51450V01EPIS, 51450V01LW_Rev 5.doc
| 1/4" | 2G | 2R | 2 | 10 | 6 | 12 | 51450V02LW |  | * | B1 |  |  |  |  | B5 | [5 empty] | B9 | * |  | S2G | S1 | S19 | [13 empty] | M0 | [5 empty] | * | [5 empty] | M8 |  | 22 | 25 | T | E |  |  | III | 14 |  |  | 2 | 2 | 2 | 2 | 2 |  | 5 | 5/2 way | Namur SOV |  | Single Solenoid | Low Power (<5W) | NO | Air; | Oil Free Air; Nitrogen; Air (Instead of Air, Water. Print 'Air' media); |  | A1, A3, A4, A5, A6, A9 | Aluminium Hard Anodised with internal Wetted parts of Aluminium, Brass, SS304, SS316 and SS430F | -20%, +20% |  | YES | YES |  | YES |  | 2225TE | LW2 |  |  |  |  | LB04 |  |  |  | 2 |  |  | 98 | 99 |  |  | - 3/2 Convertible Internal Pilot Operated Spring Return | 51450.png | 51450, 51450LW, 51450L1, 51450IS 25_7_25 | IMV0031_51450V01, 51450V01IS, 51450V01EPIS, 51450V01LW_Rev 5.doc
| 1/4" | 2G | 2R | 2 | 10 | 6 | 12 | 51450V02L1 |  | * | [5 empty] | B5 | [5 empty] | B9 | * |  | S2G | S1 | S19 | [13 empty] | M0 | [5 empty] | * | [5 empty] | M8 |  |  | 25 | T | E |  |  | III | 14 | [6 empty] | 1 |  | 5 | 5/2 way | Namur SOV |  | Single Solenoid | Low Power (<5W) | NO | Air; | Oil Free Air; Nitrogen; Air (Instead of Air, Water. Print 'Air' media); |  | A1, A3, A4, A5, A6, A9 | Aluminium Hard Anodised with internal Wetted parts of Aluminium, Brass, SS304, SS316 and SS430F | -20%, +20% |  | YES | YES |  | YES |  | 25TE | LW1 | [8 empty] | 2 |  |  | 98 | 99 |  |  | - 3/2 Convertible Internal Pilot Operated Spring Return | 51450.png | 51450, 51450LW, 51450L1, 51450IS 25_7_25
| 1/2" | 4G | 4R | 2 | 10 | 12 | 60 | 51450LW |  | * | [5 empty] | B5 | [6 empty] | * |  | S2G | S1 | [14 empty] | M0 | [5 empty] | * | [5 empty] | M8 |  | 22 | 25 | T | E |  |  | III | 14 |  |  | 2 | 2 | 2 | 2 | 2 |  | 5 | 5/2 way | Namur SOV |  | Single Solenoid | Low Power (<5W) | NO | Air; | Oil Free Air; Nitrogen; Air (Instead of Air, Water. Print 'Air' media); |  | A3, A4, A6, A9 | Aluminium Hard Anodised with internal Wetted parts of Aluminium, Brass, SS304, SS316 and SS430F | -20%, +20% |  | YES | YES |  | YES |  | 2225TE | LW2 |  |  |  |  | LB04 |  |  |  | 2 |  |  | 98 | 99 |  |  | - 3/2 Convertible Internal Pilot Operated Spring Return | 51450.png | 51450, 51450LW, 51450L1, 51450IS 25_7_25 | IMV0031_51450V01, 51450V01IS, 51450V01EPIS, 51450V01LW_Rev 5.doc
| 1/2" | 4G | 4R | 2 | 10 | 12 | 60 | 51450L4 |  | * | [5 empty] | B5 | [6 empty] | * |  | S2G | S1 | [14 empty] | M0 | [5 empty] | * | [5 empty] | M8 |  |  | 25 | T | E |  |  | III | 14 | [6 empty] | 0.4 |  | 5 | 5/2 way | Namur SOV |  | Single Solenoid | Low Power (<5W) | NO | Air; | Oil Free Air; Nitrogen; Air (Instead of Air, Water. Print 'Air' media); |  | A3, A4, A6, A9 | Aluminium Hard Anodised with internal Wetted parts of Aluminium, Brass, SS304, SS316 and SS430F | -20%, +20% |  | YES | YES |  | YES |  | 25TE | LW0.4 | [8 empty] | 2 |  |  | 98 | 99 |  |  | - 3/2 Convertible Internal Pilot Operated Spring Return | 51450.png | 51450, 51450LW, 51450L1, 51450IS 25_7_25
| 1/4" | 2G | 2R | 2 | 11 | 6 | 12 | 51450V02IS |  | * | [5 empty] | B5 | [5 empty] | B9 | * |  | S2G | S1 | S19 | [13 empty] | M0 | [5 empty] | * | [5 empty] | M8 | [6 empty] | Y | III | 13 | [6 empty] | 2.3 |  | 5 | 5/2 way | Namur SOV |  | Single Solenoid | Instrincially safe with FAST ON (without Circuit) | YESnck | Air; | Oil Free Air; Nitrogen; Air (Instead of Air, Water. Print 'Air' media); |  | A1, A3, A4, A5, A6, A9 | Aluminium Hard Anodised with internal Wetted parts of Aluminium, Brass, SS304, SS316 and SS430F |  |  | YES | YES | YES | YES |  | Y | [9 empty] | 2 |  |  | P98 | 99 |  |  | - 3/2 Convertible Internal Pilot Operated Spring Return | 51450.png | 51450, 51450LW, 51450L1, 51450IS 25_7_25 | IMV0031_51450V01, 51450V01IS, 51450V01EPIS, 51450V01LW_Rev 5.doc
| 1/2" | 4G | 4R | 2 | 11 | 12 | 60 | 51450IS |  | * | [5 empty] | B5 | [6 empty] | * |  | S2G | S1 | [14 empty] | M0 | [5 empty] | * | [5 empty] | M8 | [6 empty] | Y | III | 13 | [6 empty] | 2.3 |  | 5 | 5/2 way | Namur SOV |  | Single Solenoid | Instrincially safe with FAST ON (without Circuit) | YESnck | Air; | Oil Free Air; Nitrogen; Air (Instead of Air, Water. Print 'Air' media); |  | A3, A4, A6, A9 | Aluminium Hard Anodised with internal Wetted parts of Aluminium, Brass, SS304, SS316 and SS430F |  |  | YES | YES | YES | YES |  | Y | [9 empty] | 2 |  |  | P98 | 99 |  |  | - 3/2 Convertible Internal Pilot Operated Spring Return | 51450.png | 51450, 51450LW, 51450L1, 51450IS 25_7_25 | IMV0031_51450V01, 51450V01IS, 51450V01EPIS, 51450V01LW_Rev 5.doc
| 1/4" | 2G | 2R | 2 | 10 | 6 | 12 | 57450V02 |  | * | B1 |  |  |  |  | B5 | [5 empty] | B9 | * |  | S2G | S1 | S19 | [13 empty] | M0 | [11 empty] | * |  | 22 | 25 | T | E | 66 |  | III | 14 |  |  | 18 | 12 | 6 | 8 | 8 |  | 5 | 5/2 way | Namur SOV |  | Double Solenoid | Standard | YESck | Air; | Oil Free Air; Nitrogen; Air (Instead of Air, Water. Print 'Air' media); |  | A1, A3, A4, A5, A6, A9 | Aluminium Hard Anodised with internal Wetted parts of Aluminium, Brass, SS304, SS316 and SS430F | -20%, +20% |  | YES | YES |  | YES |  | 2225TE66 | [5 empty] | LB20 |  |  |  | 2 | 2 | Yes | 98 | 99 |  |  | - 3/2 Convertible Internal Pilot Operated | 5x2 57450 P1 | 57450, 57450LW, 57450L1, 57450IS 25_07_25.pdf | IMV0032-57450V02, 57450V02LW, 57450V02IS-Rev.2.doc
| 1/4" | 2G | 2R | 2 | 10 | 6 | 12 | 57450V02FN |  | * | B1 |  |  |  |  | B5 | [5 empty] | B9 | * |  | S2G | S1 | S19 | [13 empty] | M0 | [11 empty] | * |  | 22 | 25 | T | E | 66 |  | III | 14 |  |  | 18 | 12 | 6 | 8 | 8 |  | 5 | 5/2 way | Namur SOV |  | Double Solenoid | Standard | YESck | Air; | Oil Free Air;Nitrogen;Compressed Natural gas (CNG)/ City Gas; Air (Instead of Air, Water. Print 'Air' media);Natural Gas; |  | A1, A3, A4, A5, A6, A9 | Aluminium Hard Anodised with internal Wetted parts of Aluminium, Brass, SS304, SS316 and SS430F | -20%, +20% | With Flat nut on top instead of Dome Nut | YES | YES |  | YES |  | 2225TE66 | [5 empty] | LB20 |  |  |  | 2 | 2 | Yes | 98 | 99 |  |  | - 3/2 Convertible Internal Pilot Operated | 5x2 57450 P1 | 57450, 57450LW, 57450L1, 57450IS 25_07_25.pdf | IMV0032-57450V02, 57450V02LW, 57450V02IS-Rev.2.doc
| 1/2" | 4G | 4R | 2 | 10 | 12 | 60 | 57450 |  | * | B1 |  |  |  |  | B5 | [6 empty] | * |  | S2G | S1 | [14 empty] | M0 | [11 empty] | * |  | 22 | 25 | T | E | 66 |  | III | 14 |  |  | 18 | 12 | 6 | 8 | 8 |  | 5 | 5/2 way | Namur SOV |  | Double Solenoid | Standard | YESck | Air; | Oil Free Air; Nitrogen; Air (Instead of Air, Water. Print 'Air' media); |  | A3, A4, A6, A9 | Aluminium Hard Anodised with internal Wetted parts of Aluminium, Brass, SS304, SS316 and SS430F | -20%, +20% |  | YES | YES |  | YES |  | 2225TE66 | [5 empty] | LB20 |  |  |  | 2 | 2 | Yes | 98 | 99 |  |  | - 3/2 Convertible Internal Pilot Operated | 5x2 57450 P1 | 57450, 57450LW, 57450L1, 57450IS 25_07_25.pdf
| 1/4" | 2G | 2R | 2 | 10 | 6 | 12 | 57450V02LW |  | * | [5 empty] | B5 | [5 empty] | B9 | * |  | S2G | S1 | S19 | [13 empty] | M0 | [11 empty] | * |  | 22 | 25 | T | E |  |  | III | 14 |  |  | 2 | 2 | 2 | 2 | 2 |  | 5 | 5/2 way | Namur SOV |  | Double Solenoid | Low Power (<5W) | NO | Air; | Oil Free Air; Nitrogen; Air (Instead of Air, Water. Print 'Air' media); |  | A1, A3, A4, A5, A6, A9 | Aluminium Hard Anodised with internal Wetted parts of Aluminium, Brass, SS304, SS316 and SS430F | -20%, +20% |  | YES | YES |  | YES |  | 2225TE | LW2 |  |  |  |  | LB04 |  |  |  | 2 | 2 |  | 98 | 99 |  |  | - 3/2 Convertible Internal Pilot Operated | 5x2 57450 P1 | 57450, 57450LW, 57450L1, 57450IS 25_07_25.pdf | IMV0032-57450V02, 57450V02LW, 57450V02IS-Rev.2.doc
| 1/2" | 4G | 4R | 2 | 10 | 12 | 60 | 57450LW |  | * | [5 empty] | B5 | [6 empty] | * |  | S2G | S1 | [14 empty] | M0 | [11 empty] | * |  | 22 | 25 | T | E |  |  | III | 14 |  |  | 2 | 2 | 2 | 2 | 2 |  | 5 | 5/2 way | Namur SOV |  | Double Solenoid | Low Power (<5W) | NO | Air; | Oil Free Air; Nitrogen; Air (Instead of Air, Water. Print 'Air' media); |  | A3, A4, A6, A9 | Aluminium Hard Anodised with internal Wetted parts of Aluminium, Brass, SS304, SS316 and SS430F | -20%, +20% |  | YES | YES |  | YES |  | 2225TE | LW2 |  |  |  |  | LB04 |  |  |  | 2 | 2 |  | 98 | 99 |  |  | - 3/2 Convertible Internal Pilot Operated | 5x2 57450 P1 | 57450, 57450LW, 57450L1, 57450IS 25_07_25.pdf
| 1/4" | 2G | 2R | 2 | 11 | 6 | 12 | 57450V02IS |  | * | [5 empty] | B5 | [5 empty] | B9 | * |  | S2G | S1 | S19 | [13 empty] | M0 | [11 empty] | * | [6 empty] | Y | III | 13 | [6 empty] | 2.3 |  | 5 | 5/2 way | Namur SOV |  | Double Solenoid | Instrincially safe with FAST ON (without Circuit) | YESnck | Air; | Oil Free Air; Nitrogen; Air (Instead of Air, Water. Print 'Air' media); |  | A1, A3, A4, A5, A6, A9 | Aluminium Hard Anodised with internal Wetted parts of Aluminium, Brass, SS304, SS316 and SS430F |  |  | YES | YES | YES | YES |  | Y | [9 empty] | 2 | 2 |  | P98 | 99 |  |  | - 3/2 Convertible Internal Pilot Operated | 5x2 57450 P1 | 57450, 57450LW, 57450L1, 57450IS 25_07_25.pdf | IMV0032-57450V02, 57450V02LW, 57450V02IS-Rev.2.doc
| 1/2" | 4G | 4R | 2 | 11 | 12 | 60 | 57450IS |  | * | [5 empty] | B5 | [6 empty] | * |  | S2G | S1 | [14 empty] | M0 | [11 empty] | * | [6 empty] | Y | III | 13 | [6 empty] | 2.3 |  | 5 | 5/2 way | Namur SOV |  | Double Solenoid | Instrincially safe with FAST ON (without Circuit) | YESnck | Air; | Oil Free Air; Nitrogen; Air (Instead of Air, Water. Print 'Air' media); |  | A3, A4, A6, A9 | Aluminium Hard Anodised with internal Wetted parts of Aluminium, Brass, SS304, SS316 and SS430F |  |  | YES | YES | YES | YES |  | Y | [9 empty] | 2 | 2 |  | P98 | 99 |  |  | - 3/2 Convertible Internal Pilot Operated | 5x2 57450 P1 | 57450, 57450LW, 57450L1, 57450IS 25_07_25.pdf
| SB | SB | SB | 2 | 10 | 6 | 12 | 51445A |  | * | [5 empty] | B5 | [6 empty] | * |  | S2G | [15 empty] | M0 | [5 empty] | * | [5 empty] | M8 |  | 22 | 25 | T | E | 66 |  | III | 14 |  |  | 18 | 12 | 6 | 8 | 8 |  | 5 | 5/2 way |  |  | Single Solenoid | Standard | YESck | Air; | Oil Free Air; Nitrogen; Air (Instead of Air, Water. Print 'Air' media); |  |  | Aluminium Hard Anodised with internal Wetted parts of Aluminium, Brass, SS304, SS316 and SS430F | -20%, +20% |  | YES | YES |  | YES |  | 2225TE66 | [5 empty] | LB20 |  |  |  | 2 |  | Yes | 98 | 99 |  |  | Internal Pilot Operated Sub Base Spring Return | 51445 P1 | 51445, 57445, 51445LW, 51445IS, 51445L1, 51445IR, 57445LW, 57445L1, 57445IS, 57445IR 25_07_25 | IMV0051-51445-Rev1.0-05-Apr-19.doc
| SB | SB | SB | 2 | 10 | 12 | 50 | 51445 |  | * | [5 empty] | B5 | [6 empty] | * |  | S2G | [15 empty] | M0 | [5 empty] | * | [5 empty] | M8 |  | 22 | 25 | T | E | 66 |  | III | 14 |  |  | 18 | 12 | 6 | 8 | 8 |  | 5 | 5/2 way |  |  | Single Solenoid | Standard | YESck | Air; | Oil Free Air; Nitrogen; Air (Instead of Air, Water. Print 'Air' media); |  |  | Aluminium Hard Anodised with internal Wetted parts of Aluminium, Brass, SS304, SS316 and SS430F | -20%, +20% |  | YES | YES |  | YES |  | 2225TE66 | [5 empty] | LB20 |  |  |  | 2 |  | Yes | 98 | 99 |  |  | Internal Pilot Operated Sub Base Spring Return | 51445 P1 | 51445, 57445, 51445LW, 51445IS, 51445L1, 51445IR, 57445LW, 57445L1, 57445IS, 57445IR 25_07_25 | IMV0051-51445-Rev1.0-05-Apr-19.doc
| SB | SB | SB | 2 | 10 | 25 | 110 | 51445V01 |  | * | [5 empty] | B5 | [6 empty] | * |  | S2G | [15 empty] | M0 | [5 empty] | * | [5 empty] | M8 |  | 22 | 25 | T | E | 66 |  | III | 14 |  |  | 18 | 12 | 6 | 8 | 8 |  | 5 | 5/2 way |  |  | Single Solenoid | Standard | YESck | Air; | Oil Free Air; Nitrogen; Air (Instead of Air, Water. Print 'Air' media); |  |  | Aluminium Hard Anodised with internal Wetted parts of Aluminium, Brass, SS304, SS316 and SS430F | -20%, +20% |  | YES | YES |  | YES |  | 2225TE66 | [5 empty] | LB20 |  |  |  | 2 |  | Yes | 98 | 99 |  |  | Internal Pilot Operated Sub Base Spring Return | 51445 P1 | 51445, 57445, 51445LW, 51445IS, 51445L1, 51445IR, 57445LW, 57445L1, 57445IS, 57445IR 25_07_25
| SB | SB | SB | 2 | 10 | 6 | 12 | 51445AW |  | * | [5 empty] | B5 | [6 empty] | * |  | S2G | [15 empty] | M0 | [5 empty] | * | [5 empty] | M8 |  | 22 | 25 | T | E |  |  | III | 14 |  |  | 2 | 2 | 2 | 2 | 2 |  | 5 | 5/2 way |  |  | Single Solenoid | Low Power (<5W) | NO | Air; | Oil Free Air; Nitrogen; Air (Instead of Air, Water. Print 'Air' media); |  |  | Aluminium Hard Anodised with internal Wetted parts of Aluminium, Brass, SS304, SS316 and SS430F | -20%, +20% |  | YES | YES |  | YES |  | 2225TE | LW2 |  |  |  |  | LB04 |  |  |  | 2 |  |  | 98 | 99 |  |  | Internal Pilot Operated Sub Base Spring Return | 51445 P1 | 51445, 57445, 51445LW, 51445IS, 51445L1, 51445IR, 57445LW, 57445L1, 57445IS, 57445IR 25_07_25
| SB | SB | SB | 2 | 10 | 12 | 50 | 51445LW |  | * | [5 empty] | B5 | [6 empty] | * |  | S2G | [15 empty] | M0 | [5 empty] | * | [5 empty] | M8 |  | 22 | 25 | T | E |  |  | III | 14 |  |  | 2 | 2 | 2 | 2 | 2 |  | 5 | 5/2 way |  |  | Single Solenoid | Low Power (<5W) | NO | Air; | Oil Free Air; Nitrogen; Air (Instead of Air, Water. Print 'Air' media); |  |  | Aluminium Hard Anodised with internal Wetted parts of Aluminium, Brass, SS304, SS316 and SS430F | -20%, +20% |  | YES | YES |  | YES |  | 2225TE | LW2 |  |  |  |  | LB04 |  |  |  | 2 |  |  | 98 | 99 |  |  | Internal Pilot Operated Sub Base Spring Return | 51445 P1 | 51445, 57445, 51445LW, 51445IS, 51445L1, 51445IR, 57445LW, 57445L1, 57445IS, 57445IR 25_07_25
| SB | SB | SB | 2 | 10 | 25 | 110 | 51445V01LW |  | * | [5 empty] | B5 | [6 empty] | * |  | S2G | [15 empty] | M0 | [5 empty] | * | [5 empty] | M8 |  | 22 | 25 | T | E |  |  | III | 14 |  |  | 2 | 2 | 2 | 2 | 2 |  | 5 | 5/2 way |  |  | Single Solenoid | Low Power (<5W) | NO | Air; | Oil Free Air; Nitrogen; Air (Instead of Air, Water. Print 'Air' media); |  |  | Aluminium Hard Anodised with internal Wetted parts of Aluminium, Brass, SS304, SS316 and SS430F | -20%, +20% |  | YES | YES |  | YES |  | 2225TE | LW2 |  |  |  |  | LB04 |  |  |  | 2 |  |  | 98 | 99 |  |  | Internal Pilot Operated Sub Base Spring Return | 51445 P1 | 51445, 57445, 51445LW, 51445IS, 51445L1, 51445IR, 57445LW, 57445L1, 57445IS, 57445IR 25_07_25
| SB | SB | SB | 2 | 10 | 6 | 12 | 51445AW |  | * | [5 empty] | B5 | [6 empty] | * |  | S2G | [15 empty] | M0 | [5 empty] | * | [5 empty] | M8 |  |  | 25 | T | E |  |  | III | 14 |  |  | 0.4 | 0.4 | 0.4 | 0.4 | 0.4 |  | 5 | 5/2 way |  |  | Single Solenoid | Low Power (<5W) | NO | Air; | Oil Free Air; Nitrogen; Air (Instead of Air, Water. Print 'Air' media); |  |  | Aluminium Hard Anodised with internal Wetted parts of Aluminium, Brass, SS304, SS316 and SS430F | -20%, +20% |  | YES | YES |  | YES |  | 25TE | LW0.4 | [8 empty] | 2 |  |  | 98 | 99 |  |  | Internal Pilot Operated Sub Base Spring Return | 51445 P1 | 51445, 57445, 51445LW, 51445IS, 51445L1, 51445IR, 57445LW, 57445L1, 57445IS, 57445IR 25_07_25
| SB | SB | SB | 2 | 10 | 12 | 50 | 51445LW |  | * | [5 empty] | B5 | [6 empty] | * |  | S2G | [15 empty] | M0 | [5 empty] | * | [5 empty] | M8 |  |  | 25 | T | E |  |  | III | 14 |  |  | 0.4 | 0.4 | 0.4 | 0.4 | 0.4 |  | 5 | 5/2 way |  |  | Single Solenoid | Low Power (<5W) | NO | Air; | Oil Free Air; Nitrogen; Air (Instead of Air, Water. Print 'Air' media); |  |  | Aluminium Hard Anodised with internal Wetted parts of Aluminium, Brass, SS304, SS316 and SS430F | -20%, +20% |  | YES | YES |  | YES |  | 25TE | LW0.4 | [8 empty] | 2 |  |  | 98 | 99 |  |  | Internal Pilot Operated Sub Base Spring Return | 51445 P1 | 51445, 57445, 51445LW, 51445IS, 51445L1, 51445IR, 57445LW, 57445L1, 57445IS, 57445IR 25_07_25
| SB | SB | SB | 2 | 10 | 25 | 110 | 51445V01LW |  | * | [5 empty] | B5 | [6 empty] | * |  | S2G | [15 empty] | M0 | [5 empty] | * | [5 empty] | M8 |  |  | 25 | T | E |  |  | III | 14 |  |  | 0.4 | 0.4 | 0.4 | 0.4 | 0.4 |  | 5 | 5/2 way |  |  | Single Solenoid | Low Power (<5W) | NO | Air; | Oil Free Air; Nitrogen; Air (Instead of Air, Water. Print 'Air' media); |  |  | Aluminium Hard Anodised with internal Wetted parts of Aluminium, Brass, SS304, SS316 and SS430F | -20%, +20% |  | YES | YES |  | YES |  | 25TE | LW0.4 | [8 empty] | 2 |  |  | 98 | 99 |  |  | Internal Pilot Operated Sub Base Spring Return | 51445 P1 | 51445, 57445, 51445LW, 51445IS, 51445L1, 51445IR, 57445LW, 57445L1, 57445IS, 57445IR 25_07_25
| SB | SB | SB | 2 | 11 | 6 | 12 | 51445AI |  | * | [5 empty] | B5 | [6 empty] | * |  | S2G | [15 empty] | M0 | [5 empty] | * | [5 empty] | M8 | [6 empty] | Y | III | 13 | [6 empty] | 2.3 |  | 5 | 5/2 way |  |  | Single Solenoid | Instrincially safe with FAST ON (without Circuit) | YESnck | Air; | Oil Free Air; Nitrogen; Air (Instead of Air, Water. Print 'Air' media); |  |  | Aluminium Hard Anodised with internal Wetted parts of Aluminium, Brass, SS304, SS316 and SS430F |  |  | YES | YES | YES | YES |  | Y | [9 empty] | 2 |  |  | P98 | 99 |  |  | Internal Pilot Operated Sub Base Spring Return | 51445 P1 | 51445, 57445, 51445LW, 51445IS, 51445L1, 51445IR, 57445LW, 57445L1, 57445IS, 57445IR 25_07_25
| SB | SB | SB | 2 | 11 | 12 | 50 | 51445IS |  | * | [5 empty] | B5 | [6 empty] | * |  | S2G | [15 empty] | M0 | [5 empty] | * | [5 empty] | M8 | [6 empty] | Y | III | 13 | [6 empty] | 2.3 |  | 5 | 5/2 way |  |  | Single Solenoid | Instrincially safe with FAST ON (without Circuit) | YESnck | Air; | Oil Free Air; Nitrogen; Air (Instead of Air, Water. Print 'Air' media); |  |  | Aluminium Hard Anodised with internal Wetted parts of Aluminium, Brass, SS304, SS316 and SS430F |  |  | YES | YES | YES | YES |  | Y | [9 empty] | 2 |  |  | P98 | 99 |  |  | Internal Pilot Operated Sub Base Spring Return | 51445 P1 | 51445, 57445, 51445LW, 51445IS, 51445L1, 51445IR, 57445LW, 57445L1, 57445IS, 57445IR 25_07_25
| SB | SB | SB | 2 | 11 | 25 | 110 | 51445V01IS |  | * | [5 empty] | B5 | [6 empty] | * |  | S2G | [15 empty] | M0 | [5 empty] | * | [5 empty] | M8 | [6 empty] | Y | III | 13 | [6 empty] | 2.3 |  | 5 | 5/2 way |  |  | Single Solenoid | Instrincially safe with FAST ON (without Circuit) | YESnck | Air; | Oil Free Air; Nitrogen; Air (Instead of Air, Water. Print 'Air' media); |  |  | Aluminium Hard Anodised with internal Wetted parts of Aluminium, Brass, SS304, SS316 and SS430F |  |  | YES | YES | YES | YES |  | Y | [9 empty] | 2 |  |  | P98 | 99 |  |  | Internal Pilot Operated Sub Base Spring Return | 51445 P1 | 51445, 57445, 51445LW, 51445IS, 51445L1, 51445IR, 57445LW, 57445L1, 57445IS, 57445IR 25_07_25
| SB | SB | SB | 2 | 10 | 6 | 12 | 57445A |  | * | [5 empty] | B5 | [6 empty] | * |  | S2G | [15 empty] | M0 | [11 empty] | * |  | 22 | 25 | T | E | 66 |  | III | 14 |  |  | 18 | 12 | 6 | 8 | 8 |  | 5 | 5/2 way |  |  | Double Solenoid | Standard | YESck | Air; | Oil Free Air; Nitrogen; Air (Instead of Air, Water. Print 'Air' media); |  |  | Aluminium Hard Anodised with internal Wetted parts of Aluminium, Brass, SS304, SS316 and SS430F | -20%, +20% |  | YES | YES |  | YES |  | 2225TE66 | [5 empty] | LB20 |  |  |  | 2 | 2 | Yes | 98 | 99 |  |  | Internal Pilot Operated Sub Base | 57445 P1 | 51445, 57445, 51445LW, 51445IS, 51445L1, 51445IR, 57445LW, 57445L1, 57445IS, 57445IR 25_07_25
| SB | SB | SB | 2 | 10 | 12 | 50 | 57445 |  | * | [5 empty] | B5 | [6 empty] | * |  | S2G | [15 empty] | M0 | [11 empty] | * |  | 22 | 25 | T | E | 66 |  | III | 14 |  |  | 18 | 12 | 6 | 8 | 8 |  | 5 | 5/2 way |  |  | Double Solenoid | Standard | YESck | Air; | Oil Free Air; Nitrogen; Air (Instead of Air, Water. Print 'Air' media); |  |  | Aluminium Hard Anodised with internal Wetted parts of Aluminium, Brass, SS304, SS316 and SS430F | -20%, +20% |  | YES | YES |  | YES |  | 2225TE66 | [5 empty] | LB20 |  |  |  | 2 | 2 | Yes | 98 | 99 |  |  | Internal Pilot Operated Sub Base | 57445 P1 | 51445, 57445, 51445LW, 51445IS, 51445L1, 51445IR, 57445LW, 57445L1, 57445IS, 57445IR 25_07_25 | IMV0053- 57445.doc
| SB | SB | SB | 2 | 10 | 25 | 110 | 57445V01 |  | * | [5 empty] | B5 | [6 empty] | * |  | S2G | [15 empty] | M0 | [11 empty] | * |  | 22 | 25 | T | E | 66 |  | III | 14 |  |  | 18 | 12 | 6 | 8 | 8 |  | 5 | 5/2 way |  |  | Double Solenoid | Standard | YESck | Air; | Oil Free Air; Nitrogen; Air (Instead of Air, Water. Print 'Air' media); |  |  | Aluminium Hard Anodised with internal Wetted parts of Aluminium, Brass, SS304, SS316 and SS430F | -20%, +20% |  | YES | YES |  | YES |  | 2225TE66 | [5 empty] | LB20 |  |  |  | 2 | 2 | Yes | 98 | 99 |  |  | Internal Pilot Operated Sub Base | 57445 P1 | 51445, 57445, 51445LW, 51445IS, 51445L1, 51445IR, 57445LW, 57445L1, 57445IS, 57445IR 25_07_25
| SB | SB | SB | 2 | 10 | 6 | 12 | 57445AW |  | * | [5 empty] | B5 | [6 empty] | * |  | S2G | [15 empty] | M0 | [11 empty] | * |  | 22 | 25 | T | E |  |  | III | 14 |  |  | 2 | 2 | 2 | 2 | 2 |  | 5 | 5/2 way |  |  | Double Solenoid | Low Power (<5W) | NO | Air; | Oil Free Air; Nitrogen; Air (Instead of Air, Water. Print 'Air' media); |  |  | Aluminium Hard Anodised with internal Wetted parts of Aluminium, Brass, SS304, SS316 and SS430F | -20%, +20% |  | YES | YES |  | YES |  | 2225TE | LW2 |  |  |  |  | LB04 |  |  |  | 2 | 2 |  | 98 | 99 |  |  | Internal Pilot Operated Sub Base | 57445 P1 | 51445, 57445, 51445LW, 51445IS, 51445L1, 51445IR, 57445LW, 57445L1, 57445IS, 57445IR 25_07_25
| SB | SB | SB | 2 | 10 | 12 | 50 | 57445LW |  | * | [5 empty] | B5 | [6 empty] | * |  | S2G | [15 empty] | M0 | [11 empty] | * |  | 22 | 25 | T | E |  |  | III | 14 |  |  | 2 | 2 | 2 | 2 | 2 |  | 5 | 5/2 way |  |  | Double Solenoid | Low Power (<5W) | NO | Air; | Oil Free Air; Nitrogen; Air (Instead of Air, Water. Print 'Air' media); |  |  | Aluminium Hard Anodised with internal Wetted parts of Aluminium, Brass, SS304, SS316 and SS430F | -20%, +20% |  | YES | YES |  | YES |  | 2225TE | LW2 |  |  |  |  | LB04 |  |  |  | 2 | 2 |  | 98 | 99 |  |  | Internal Pilot Operated Sub Base | 57445 P1 | 51445, 57445, 51445LW, 51445IS, 51445L1, 51445IR, 57445LW, 57445L1, 57445IS, 57445IR 25_07_25
| SB | SB | SB | 2 | 10 | 25 | 110 | 57445V01LW |  | * | [5 empty] | B5 | [6 empty] | * |  | S2G | [15 empty] | M0 | [11 empty] | * |  | 22 | 25 | T | E |  |  | III | 14 |  |  | 2 | 2 | 2 | 2 | 2 |  | 5 | 5/2 way |  |  | Double Solenoid | Low Power (<5W) | NO | Air; | Oil Free Air; Nitrogen; Air (Instead of Air, Water. Print 'Air' media); |  |  | Aluminium Hard Anodised with internal Wetted parts of Aluminium, Brass, SS304, SS316 and SS430F | -20%, +20% |  | YES | YES |  | YES |  | 2225TE | LW2 |  |  |  |  | LB04 |  |  |  | 2 | 2 |  | 98 | 99 |  |  | Internal Pilot Operated Sub Base | 57445 P1 | 51445, 57445, 51445LW, 51445IS, 51445L1, 51445IR, 57445LW, 57445L1, 57445IS, 57445IR 25_07_25
| SB | SB | SB | 2 | 10 | 6 | 12 | 57445AW |  | * | [5 empty] | B5 | [6 empty] | * |  | S2G | [15 empty] | M0 | [11 empty] | * |  |  | 25 | T | E |  |  | III | 14 |  |  | 0.4 | 0.4 | 0.4 | 0.4 | 0.4 |  | 5 | 5/2 way |  |  | Double Solenoid | Low Power (<5W) | NO | Air; | Oil Free Air; Nitrogen; Air (Instead of Air, Water. Print 'Air' media); |  |  | Aluminium Hard Anodised with internal Wetted parts of Aluminium, Brass, SS304, SS316 and SS430F | -20%, +20% |  | YES | YES |  | YES |  | 25TE | LW0.4 | [8 empty] | 2 | 2 |  | 98 | 99 |  |  | Internal Pilot Operated Sub Base | 57445 P1 | 51445, 57445, 51445LW, 51445IS, 51445L1, 51445IR, 57445LW, 57445L1, 57445IS, 57445IR 25_07_25
| SB | SB | SB | 2 | 10 | 12 | 50 | 57445LW |  | * | [5 empty] | B5 | [6 empty] | * |  | S2G | [15 empty] | M0 | [11 empty] | * |  |  | 25 | T | E |  |  | III | 14 |  |  | 0.4 | 0.4 | 0.4 | 0.4 | 0.4 |  | 5 | 5/2 way |  |  | Double Solenoid | Low Power (<5W) | NO | Air; | Oil Free Air; Nitrogen; Air (Instead of Air, Water. Print 'Air' media); |  |  | Aluminium Hard Anodised with internal Wetted parts of Aluminium, Brass, SS304, SS316 and SS430F | -20%, +20% |  | YES | YES |  | YES |  | 25TE | LW0.4 | [8 empty] | 2 | 2 |  | 98 | 99 |  |  | Internal Pilot Operated Sub Base | 57445 P1 | 51445, 57445, 51445LW, 51445IS, 51445L1, 51445IR, 57445LW, 57445L1, 57445IS, 57445IR 25_07_25
| SB | SB | SB | 2 | 10 | 25 | 110 | 57445V01LW |  | * | [5 empty] | B5 | [6 empty] | * |  | S2G | [15 empty] | M0 | [11 empty] | * |  |  | 25 | T | E |  |  | III | 14 |  |  | 0.4 | 0.4 | 0.4 | 0.4 | 0.4 |  | 5 | 5/2 way |  |  | Double Solenoid | Low Power (<5W) | NO | Air; | Oil Free Air; Nitrogen; Air (Instead of Air, Water. Print 'Air' media); |  |  | Aluminium Hard Anodised with internal Wetted parts of Aluminium, Brass, SS304, SS316 and SS430F | -20%, +20% |  | YES | YES |  | YES |  | 25TE | LW0.4 | [8 empty] | 2 | 2 |  | 98 | 99 |  |  | Internal Pilot Operated Sub Base | 57445 P1 | 51445, 57445, 51445LW, 51445IS, 51445L1, 51445IR, 57445LW, 57445L1, 57445IS, 57445IR 25_07_25
| SB | SB | SB | 2 | 11 | 6 | 12 | 57445AI |  | * | [5 empty] | B5 | [6 empty] | * |  | S2G | [15 empty] | M0 | [11 empty] | * | [6 empty] | Y | III | 13 | [6 empty] | 2.3 |  | 5 | 5/2 way |  |  | Double Solenoid | Instrincially safe with FAST ON (without Circuit) | YESnck | Air; | Oil Free Air; Nitrogen; Air (Instead of Air, Water. Print 'Air' media); |  |  | Aluminium Hard Anodised with internal Wetted parts of Aluminium, Brass, SS304, SS316 and SS430F |  |  | YES | YES | YES | YES |  | Y | [9 empty] | 2 | 2 |  | P98 | 99 |  |  | Internal Pilot Operated Sub Base | 57445 P1 | 51445, 57445, 51445LW, 51445IS, 51445L1, 51445IR, 57445LW, 57445L1, 57445IS, 57445IR 25_07_25
| SB | SB | SB | 2 | 11 | 12 | 50 | 57445IS |  | * | [5 empty] | B5 | [6 empty] | * |  | S2G | [15 empty] | M0 | [11 empty] | * | [6 empty] | Y | III | 13 | [6 empty] | 2.3 |  | 5 | 5/2 way |  |  | Double Solenoid | Instrincially safe with FAST ON (without Circuit) | YESnck | Air; | Oil Free Air; Nitrogen; Air (Instead of Air, Water. Print 'Air' media); |  |  | Aluminium Hard Anodised with internal Wetted parts of Aluminium, Brass, SS304, SS316 and SS430F |  |  | YES | YES | YES | YES |  | Y | [9 empty] | 2 | 2 |  | P98 | 99 |  |  | Internal Pilot Operated Sub Base | 57445 P1 | 51445, 57445, 51445LW, 51445IS, 51445L1, 51445IR, 57445LW, 57445L1, 57445IS, 57445IR 25_07_25
| SB | SB | SB | 2 | 11 | 25 | 110 | 57445V01IS |  | * | [5 empty] | B5 | [6 empty] | * |  | S2G | [15 empty] | M0 | [11 empty] | * | [6 empty] | Y | III | 13 | [6 empty] | 2.3 |  | 5 | 5/2 way |  |  | Double Solenoid | Instrincially safe with FAST ON (without Circuit) | YESnck | Air; | Oil Free Air; Nitrogen; Air (Instead of Air, Water. Print 'Air' media); |  |  | Aluminium Hard Anodised with internal Wetted parts of Aluminium, Brass, SS304, SS316 and SS430F |  |  | YES | YES | YES | YES |  | Y | [9 empty] | 2 | 2 |  | P98 | 99 |  |  | Internal Pilot Operated Sub Base | 57445 P1 | 51445, 57445, 51445LW, 51445IS, 51445L1, 51445IR, 57445LW, 57445L1, 57445IS, 57445IR 25_07_25
| 1/4" | 2G | 2R | 0 | 16 | 6 | 12 | 53440A | 2 | * |  | B2 |  |  |  | B5 | [6 empty] | * |  | S2G | S1 | S19 | [13 empty] | * | [29 empty] | 5 | 5/2 way |  |  | external Pilot w/o Solenoid | Standard | NO | Air; | Oil Free Air; Nitrogen; Air (Instead of Air, Water. Print 'Air' media); |  | A1, A3, A4, A5, A6, A9 | Aluminium Hard Anodised with internal Wetted parts of Aluminium, Brass, SS304, SS316 and SS430F |  |  | YES | YES | [13 empty] | 2 |  | Yes | 98 | 99 |  |  | Air Operated Spring Return Monostable | 53440 P1 | 53440, 58440.pdf | IMV0170-53440_Rev 6.doc
| 3/8" | 3G | 3R | 0 | 16 | 12 | 50 | 53440 | 2 | * |  | B2 |  |  |  | B5 | [6 empty] | * |  | S2G | S1 | S19 | [13 empty] | * | [29 empty] | 5 | 5/2 way |  |  | external Pilot w/o Solenoid | Standard | NO | Air; | Oil Free Air; Nitrogen; Air (Instead of Air, Water. Print 'Air' media); |  | A3, A4, A5, A6, A9 | Aluminium Hard Anodised with internal Wetted parts of Aluminium, Brass, SS304, SS316 and SS430F |  |  | YES | YES | [13 empty] | 2 |  | Yes | 98 | 99 |  |  | Air Operated Spring Return Monostable | 53440 P1 | 53440, 58440.pdf | IMV0170-53440_Rev 6.doc
| 1/2" | 4G | 4R | 0 | 16 | 12 | 50 | 53440 | 2 | * |  | B2 |  |  |  | B5 | [6 empty] | * |  | S2G | S1 | S19 | [13 empty] | * | [29 empty] | 5 | 5/2 way |  |  | external Pilot w/o Solenoid | Standard | NO | Air; | Oil Free Air; Nitrogen; Air (Instead of Air, Water. Print 'Air' media); |  | A3, A4, A6, A9 | Aluminium Hard Anodised with internal Wetted parts of Aluminium, Brass, SS304, SS316 and SS430F |  |  | YES | YES | [13 empty] | 2 |  | Yes | 98 | 99 |  |  | Air Operated Spring Return Monostable | 53440 P1 | 53440, 58440.pdf | IMV0170-53440_Rev 6.doc
| 3/4" | 6G | 6R | 0 | 16 | 25 | 110 | 53440V01 | 2 | * |  |  | B17 |  |  | B5 | [6 empty] | * |  | S2G | S1 | S19 | [13 empty] | * | [29 empty] | 5 | 5/2 way |  |  | external Pilot w/o Solenoid | Standard | NO | Air; | Oil Free Air; Nitrogen; Air (Instead of Air, Water. Print 'Air' media); |  | A3, A4 | Aluminium Hard Anodised with internal Wetted parts of Aluminium, Brass, SS304, SS316 and SS430F |  |  | YES | YES | [13 empty] | 2 |  | Yes | 98 | 99 |  |  | Air Operated Spring Return Monostable | 53440 P1 | 53440, 58440.pdf | IMV0170-53440_Rev 6.doc
| 1" | 8G | 8R | 0 | 16 | 25 | 110 | 53440V01 | 2 | * |  |  | B17 |  |  | B5 | [6 empty] | * |  | S2G | S1 | S19 | [13 empty] | * | [29 empty] | 5 | 5/2 way |  |  | external Pilot w/o Solenoid | Standard | NO | Air; | Oil Free Air; Nitrogen; Air (Instead of Air, Water. Print 'Air' media); |  | A4 | Aluminium Hard Anodised with internal Wetted parts of Aluminium, Brass, SS304, SS316 and SS430F |  |  | YES | YES | [13 empty] | 2 |  | Yes | 98 | 99 |  |  | Air Operated Spring Return Monostable | 53440 P1 | 53440, 58440.pdf | IMV0170-53440_Rev 6.doc
| 1 1/2" | 12G | 12R | 0 | 16 | 40 | 410 | 53440V01 | 2 | [6 empty] | B12 | [6 empty] | * |  | S2G | [15 empty] | * | [29 empty] | 5 | 5/2 way |  |  | external Pilot w/o Solenoid | Standard | NO | Air; | Oil Free Air; Nitrogen; Air (Instead of Air, Water. Print 'Air' media); | [5 empty] | YES | YES | [13 empty] | 2 |  | Yes | 98 | 99 |  |  | Air Operated Spring Return Monostable | 53440 P1 | 53440, 58440.pdf | IMV0170-53440_Rev 6.doc
| 1/4" | 2G | 2R | 0 | 16 | 6 | 12 | 58440A | 2 | * |  | B2 |  |  |  | B5 | [6 empty] | * |  | S2G | S1 | S19 | [13 empty] | * | [29 empty] | 5 | 5/2 way |  |  | Double side external Pilot w/o Solenoid | Standard | NO | Air; | Oil Free Air; Nitrogen; Air (Instead of Air, Water. Print 'Air' media); |  | A1, A3, A4, A5, A6, A9 | Aluminium Hard Anodised with internal Wetted parts of Aluminium, Brass, SS304, SS316 and SS430F |  |  | YES | YES | [13 empty] | 2 |  | Yes | 98 | 99 |  |  | Air Operated Air Return Bi-stable | 58440 | 53440, 58440.pdf | IMV0185-58440_Rev 0.doc
| 3/8" | 3G | 3R | 0 | 16 | 12 | 50 | 58440 | 2 | * |  | B2 |  |  |  | B5 | [6 empty] | * |  | S2G | S1 | S19 | [13 empty] | * | [29 empty] | 5 | 5/2 way |  |  | Double side external Pilot w/o Solenoid | Standard | NO | Air; | Oil Free Air; Nitrogen; Air (Instead of Air, Water. Print 'Air' media); |  | A3, A4, A5, A6, A9 | Aluminium Hard Anodised with internal Wetted parts of Aluminium, Brass, SS304, SS316 and SS430F |  |  | YES | YES | [13 empty] | 2 |  | Yes | 98 | 99 |  |  | Air Operated Air Return Bi-stable | 58440 | 53440, 58440.pdf | IMV0185-58440_Rev 0.doc
| 1/2" | 4G | 4R | 0 | 16 | 12 | 50 | 58440 | 2 | * |  | B2 |  |  |  | B5 | [6 empty] | * |  | S2G | S1 | S19 | [13 empty] | * | [29 empty] | 5 | 5/2 way |  |  | Double side external Pilot w/o Solenoid | Standard | NO | Air; | Oil Free Air; Nitrogen; Air (Instead of Air, Water. Print 'Air' media); |  | A3, A4, A6, A9 | Aluminium Hard Anodised with internal Wetted parts of Aluminium, Brass, SS304, SS316 and SS430F |  |  | YES | YES | [13 empty] | 2 |  | Yes | 98 | 99 |  |  | Air Operated Air Return Bi-stable | 58440 | 53440, 58440.pdf | IMV0185-58440_Rev 0.doc
| 3/4" | 6G | 6R | 0 | 16 | 25 | 110 | 58440V01 | 2 | * |  |  | B17 |  |  | B5 | [6 empty] | * |  | S2G | S1 | S19 | [13 empty] | * | [29 empty] | 5 | 5/2 way |  |  | Double side external Pilot w/o Solenoid | Standard | NO | Air; | Oil Free Air; Nitrogen; Air (Instead of Air, Water. Print 'Air' media); |  | A3, A4 | Aluminium Hard Anodised with internal Wetted parts of Aluminium, Brass, SS304, SS316 and SS430F |  |  | YES | YES | [13 empty] | 2 |  | Yes | 98 | 99 |  |  | Air Operated Air Return Bi-stable | 58440 | 53440, 58440.pdf | IMV0185-58440_Rev 0.doc
| 1" | 8G | 8R | 0 | 16 | 25 | 110 | 58440V01 | 2 | * |  |  | B17 |  |  | B5 | [6 empty] | * |  | S2G | S1 | S19 | [13 empty] | * | [29 empty] | 5 | 5/2 way |  |  | Double side external Pilot w/o Solenoid | Standard | NO | Air; | Oil Free Air; Nitrogen; Air (Instead of Air, Water. Print 'Air' media); |  | A4 | Aluminium Hard Anodised with internal Wetted parts of Aluminium, Brass, SS304, SS316 and SS430F |  |  | YES | YES | [13 empty] | 2 |  | Yes | 98 | 99 |  |  | Air Operated Air Return Bi-stable | 58440 | 53440, 58440.pdf | IMV0185-58440_Rev 0.doc
| 1 1/2" | 12G | 12R | 0 | 16 | 40 | 410 | 58440V01 | 2 | [6 empty] | B12 | [6 empty] | * |  | S2G |  | S19 | [13 empty] | * | [29 empty] | 5 | 5/2 way |  |  | Double side external Pilot w/o Solenoid | Standard | NO | Air; | Oil Free Air; Nitrogen; Air (Instead of Air, Water. Print 'Air' media); | [5 empty] | YES | YES | [13 empty] | 2 |  | Yes | 98 | 99 |  |  | Air Operated Air Return Bi-stable | 58440 | 53440, 58440.pdf | IMV0185-58440_Rev 0.doc
| SB | SB | SB | 0 | 16 | 6 | 14 | 53445A | 2 | * | [5 empty] | B5 | [6 empty] | * |  | S2G |  | S19 | [13 empty] | * | [29 empty] | 5 | 5/2 way |  |  | external Pilot w/o Solenoid | Standard | NO | Air; | Oil Free Air; Nitrogen; Air (Instead of Air, Water. Print 'Air' media); |  |  | Aluminium Hard Anodised with internal Wetted parts of Aluminium, Brass, SS304, SS316 and SS430F |  |  | YES | YES | [13 empty] | 2 |  | Yes | 98 | 99 |  |  | Air Operated Spring Return Monostable Sub Base | 53445 | 53445, 58445.pdf
| SB | SB | SB | 0 | 16 | 12 | 50 | 53445 | 2 | * | [5 empty] | B5 | [6 empty] | * |  | S2G | [15 empty] | * | [29 empty] | 5 | 5/2 way |  |  | external Pilot w/o Solenoid | Standard | NO | Air; | Oil Free Air; Nitrogen; Air (Instead of Air, Water. Print 'Air' media); |  |  | Aluminium Hard Anodised with internal Wetted parts of Aluminium, Brass, SS304, SS316 and SS430F |  |  | YES | YES | [13 empty] | 2 |  | Yes | 98 | 99 |  |  | Air Operated Spring Return Monostable Sub Base | 53445 | 53445, 58445.pdf
| SB | SB | SB | 0 | 16 | 25 | 100 | 53445 | 2 | * | [5 empty] | B5 | [6 empty] | * |  | S2G | [15 empty] | * | [29 empty] | 5 | 5/2 way |  |  | external Pilot w/o Solenoid | Standard | NO | Air; | Oil Free Air; Nitrogen; Air (Instead of Air, Water. Print 'Air' media); |  |  | Aluminium Hard Anodised with internal Wetted parts of Aluminium, Brass, SS304, SS316 and SS430F |  |  | YES | YES | [13 empty] | 2 |  | Yes | 98 | 99 |  |  | Air Operated Spring Return Monostable Sub Base | 53445 | 53445, 58445.pdf
| SB | SB | SB | 0 | 16 | 6 | 14 | 58445A | 2 | * | [5 empty] | B5 | [6 empty] | * |  | S2G |  | S19 | [13 empty] | * | [29 empty] | 5 | 5/2 way |  |  | Double side external Pilot w/o Solenoid | Standard | NO | Air; | Oil Free Air; Nitrogen; Air (Instead of Air, Water. Print 'Air' media); |  |  | Aluminium Hard Anodised with internal Wetted parts of Aluminium, Brass, SS304, SS316 and SS430F |  |  | YES | YES | [13 empty] | 2 |  | Yes | 98 | 99 |  |  | Air Operated Air Return Bi-Stable Sub Base | 58445 | 53445, 58445.pdf
| SB | SB | SB | 0 | 16 | 12 | 50 | 58445 | 2 | * | [5 empty] | B5 | [6 empty] | * |  | S2G | [15 empty] | * | [29 empty] | 5 | 5/2 way |  |  | Double side external Pilot w/o Solenoid | Standard | NO | Air; | Oil Free Air; Nitrogen; Air (Instead of Air, Water. Print 'Air' media); |  |  | Aluminium Hard Anodised with internal Wetted parts of Aluminium, Brass, SS304, SS316 and SS430F |  |  | YES | YES | [13 empty] | 2 |  | Yes | 98 | 99 |  |  | Air Operated Air Return Bi-Stable Sub Base | 58445 | 53445, 58445.pdf
| SB | SB | SB | 0 | 16 | 25 | 100 | 58445 | 2 | * | [5 empty] | B5 | [6 empty] | * |  | S2G | [15 empty] | * | [29 empty] | 5 | 5/2 way |  |  | Double side external Pilot w/o Solenoid | Standard | NO | Air; | Oil Free Air; Nitrogen; Air (Instead of Air, Water. Print 'Air' media); |  |  | Aluminium Hard Anodised with internal Wetted parts of Aluminium, Brass, SS304, SS316 and SS430F |  |  | YES | YES | [13 empty] | 2 |  | Yes | 98 | 99 |  |  | Air Operated Air Return Bi-Stable Sub Base | 58445 | 53445, 58445.pdf
| 1/4" | 2G | 2R | 2 | 10 | 6 | 12 | 51400 |  | * | B1 | B2 | B2F | B2S |  | B5 | [6 empty] | * | S2 |  | S1 | [14 empty] | M0 | [5 empty] | * | M2 |  |  |  |  | M8 | F | 22 | 25 | T | E | 66 |  | III | 14 |  |  | 18 | 12 | 6 | 8 | 8 |  | 5 | 5/2 way |  |  | Single Solenoid | Standard | YESck | Air; | Oil Free Air; Nitrogen; Air (Instead of Air, Water. Print 'Air' media); |  | A1, A4, A5, A6, A9, A9+D17, D17 | Aluminium Hard Anodised with internal Wetted parts of Aluminium, Brass, SS304, SS316 and SS430F | -20%, +20% |  | YES | YES |  | YES |  | F2225TE66 | [5 empty] | LB20 |  |  |  | 2 |  | Yes | 98 | 99 |  |  | Internal Pilot Operated Spring Return | 51400 P1.TIF | 52433, 51432, 51433, 51434, 51400, 51401, 51402.pdf | IMV0003-51400, 51401, 51402, 51403, 52400, 52401, 52402, 52403 _ Rev 3.doc
| 1/4" | 2G | 2R | 4 | 70 | 7 | 12 | 51435 | [7 empty] | B5 | [6 empty] | * | [16 empty] | S8 | * | [7 empty] | M4 | [6 empty] | 25 | T | E |  |  | II | 18 |  |  | 13 | 13 | 13 | 13 | 13 |  | 5 | 5/2 way |  |  | Redudant Solenoid valve | Standard | NO | Air; | Oil Free Air; Nitrogen; Air (Instead of Air, Water. Print 'Air' media); |  | A1, A3, A4, A5, A6, A9 |  | -20%, +20% |  | YES | NO | YES | YES |  | 25TE | [5 empty] | LB41 |  |  |  | 2 |  | Yes | 98 | 99 |  |  | Internal Pilot Operated Spring Return |  | DISCONTINUED | IMV0004 -51432,51433,51434,51435_Rev 3.doc
| 1/4" | 2G | 2R | 2 | 10 | 6 | 12 | I5001 |  | * |  | B2 |  |  |  | B5 | [6 empty] | * | S2 | [16 empty] | M0 | [5 empty] | * | M2 |  |  |  |  | M8 | [6 empty] | Y | III | 13 | [6 empty] | 2.3 |  | 5 | 5/2 way |  |  | Single Solenoid | Instrincially safe with FAST ON (without Circuit) | YESnck | Air; | Oil Free Air; Nitrogen; Air (Instead of Air, Water. Print 'Air' media); |  | A1, A4, A5, A6, A9, A9+D17, D17 | Aluminium Hard Anodised with internal Wetted parts of Aluminium, Brass, SS304, SS316 and SS430F |  |  | YES | YES | YES | YES |  | Y | [9 empty] | 2 |  |  | P98 | 99 |  |  | Internal Pilot Operated Spring Return |  |  | IMV0038-I5001, I5001EP_REV. 2.doc
| 1/4" | 2G | 2R | 2 | 10 | 6 | 12 | I5002 |  | * |  | B2 |  |  |  | B5 | [6 empty] | * | S2 | [16 empty] | M0 | [11 empty] | * | [6 empty] | Y | III | 13 | [6 empty] | 2.3 |  | 5 | 5/2 way |  |  | Double Solenoid | Instrincially safe with FAST ON (without Circuit) | YESnck | Air; | Oil Free Air; Nitrogen; Air (Instead of Air, Water. Print 'Air' media); |  | A1, A4, A5, A6, A9, D17, A9+D17, D17 | Aluminium Hard Anodised with internal Wetted parts of Aluminium, Brass, SS304, SS316 and SS430F |  |  | YES | YES | YES | YES |  | Y | [9 empty] | 2 | 2 |  | P98 | 99 |  |  | Internal Pilot Operated Spring Return
| 1/2" | 4G | 4R | 2 | 10 | 6 | 12 | I5002 |  | * |  | B2 |  |  |  | B5 | [6 empty] | * | S2 | [16 empty] | M0 | [11 empty] | * | [6 empty] | Y | III | 13 | [6 empty] | 2.3 |  | 5 | 5/2 way |  |  | Double Solenoid | Instrincially safe with FAST ON (without Circuit) | YESnck | Air; | Oil Free Air; Nitrogen; Air (Instead of Air, Water. Print 'Air' media); |  | A1, A4, A5, A6, A9, D17, A9+D17, D17 | Aluminium Hard Anodised with internal Wetted parts of Aluminium, Brass, SS304, SS316 and SS430F |  |  | YES | YES | YES | YES |  | Y | [9 empty] | 2 | 2 |  | P98 | 99 |  |  | Internal Pilot Operated Spring Return
| 1/4" | 2G | 2R | 0 | 20 | 6 | 12 | 52400 | 2 | * | B1 | B2 |  |  |  | B5 | [6 empty] | * | S2 |  | S1 | [14 empty] | M0 | [5 empty] | * | M2 |  |  |  |  | M8 | F | 22 | 25 | T | E | 66 |  | III | 14 | OX | AM | 18 | 12 | 6 | 8 | 8 |  | 5 | 5/2 way |  |  | external Pilot with Solenoid | Standard | YESck | Air; | Oil Free Air; Nitrogen; Air (Instead of Air, Water. Print 'Air' media); |  | A1, A4, A5, A6, A9 | Aluminium Hard Anodised with internal Wetted parts of Aluminium, Brass, SS304, SS316 and SS430F | -20%, +20% |  | YES | NO |  | YES |  | F2225TE66 | [5 empty] | LB20 |  |  |  | 2 |  | Yes | 98 | 99 |  |  | Spring Return | 52400 |  | IMV0003-51400, 51401, 51402, 51403, 52400, 52401, 52402, 52403 _ Rev 3.doc
| 1/4" | 2G | 2R | 2 | 20 | 6 | 12 | 51401 |  | * | B1 | B2 |  |  |  | B5 | [6 empty] | * | S2 | [16 empty] | M0 | [5 empty] | * | M2 |  |  |  |  | M8 | F | 22 | 25 | T | E | 66 |  | III | 14 |  |  | 18 | 12 | 6 | 8 | 8 |  | 5 | 5/2 way |  |  | Single Solenoid | Standard | YESck | Air; | Oil Free Air; Nitrogen; Air (Instead of Air, Water. Print 'Air' media); |  | A1, A4, A5, A6, A9 | Aluminium Hard Anodised with internal Wetted parts of Aluminium, Brass, SS304, SS316 and SS430F | -20%, +20% |  | YES | NO |  | YES |  | F2225TE66 | [5 empty] | LB20 |  |  |  | 2 |  | Yes | 98 | 99 |  |  | Internal Pilot Operated Spring Return |  | 52433, 51432, 51433, 51434, 51400, 51401, 51402.pdf | IMV0003-51400, 51401, 51402, 51403, 52400, 52401, 52402, 52403 _ Rev 3.doc
| 1/4" | 2G | 2R | 2 | 40 | 6 | 12 | 51402 |  | * | B1 | B2 |  |  |  | B5 | [6 empty] | * | S2 | [16 empty] | * |  |  | M12 | [5 empty] | M5 |  |  |  | F |  | 25 | T | E | 66 |  | II | 18 |  |  | 13 | 13 | 13 | 13 | 13 |  | 5 | 5/2 way |  |  | Single Solenoid | Standard | YESck | Air; | Oil Free Air; Nitrogen; Air (Instead of Air, Water. Print 'Air' media); |  | A1, A4, A5, A6, A9 | Aluminium Hard Anodised with internal Wetted parts of Aluminium, Brass, SS304, SS316 and SS430F | -20%, +20% |  | YES | NO | YES | YES |  | F25TE66 | [5 empty] | LB41 |  |  |  | 2 |  | Yes | 98 | 99 |  |  | Internal Pilot Operated Spring Return | 51402 | 52433, 51432, 51433, 51434, 51400, 51401, 51402.pdf | IMV0003-51400, 51401, 51402, 51403, 52400, 52401, 52402, 52403 _ Rev 3.doc
| 3/8" | 3G | 3R | 2 | 10 | 6 | 12 | 51400 |  | * | B1 | B2 |  |  |  | B5 | [6 empty] | * | S2 |  | S1 | [14 empty] | M0 | [5 empty] | * | M2 |  |  |  |  | M8 | F | 22 | 25 | T | E | 66 |  | III | 14 |  |  | 18 | 12 | 6 | 8 | 8 |  | 5 | 5/2 way |  |  | Single Solenoid | Standard | YESck | Air; | Oil Free Air; Nitrogen; Air (Instead of Air, Water. Print 'Air' media); |  | A4, A5, A6, A9, A9+D17, D17 | Aluminium Hard Anodised with internal Wetted parts of Aluminium, Brass, SS304, SS316 and SS430F | -20%, +20% |  | YES | YES |  | YES |  | F2225TE66 | [5 empty] | LB20 |  |  |  | 2 |  | Yes | 98 | 99 |  |  | Internal Pilot Operated Spring Return | 51400 P1.TIF | 52433, 51432, 51433, 51434, 51400, 51401, 51402.pdf | IMV0003-51400, 51401, 51402, 51403, 52400, 52401, 52402, 52403 _ Rev 3.doc
| 3/8" | 3G | 3R | 2 | 10 | 6 | 12 | I5001 |  | * |  | B2 |  |  |  | B5 | [6 empty] | * | S2 | [16 empty] | M0 | [5 empty] | * | M2 |  |  |  |  | M8 | [6 empty] | Y | III | 13 | [6 empty] | 2.3 |  | 5 | 5/2 way |  |  | Single Solenoid | Instrincially safe with FAST ON (without Circuit) | YESnck | Air; | Oil Free Air; Nitrogen; Air (Instead of Air, Water. Print 'Air' media); |  | A4, A5, A6, A9, A9+D17, D17 | Aluminium Hard Anodised with internal Wetted parts of Aluminium, Brass, SS304, SS316 and SS430F |  |  | YES | YES | YES | YES |  | Y | [9 empty] | 2 |  |  | P98 | 99 |  |  | Internal Pilot Operated Spring Return |  |  | IMV0038-I5001, I5001EP_REV. 2.doc
| 3/8" | 3G | 3R | 2 | 10 | 10 | 38 | 51432 |  | * | B1 | B2 |  |  |  | B5 | [6 empty] | * | S2 |  |  | S19 | [13 empty] | M0 | [5 empty] | * | M2 |  |  |  |  | M8 | F | 22 | 25 | T | E | 66 |  | III | 14 |  |  | 18 | 12 | 6 | 8 | 8 |  | 5 | 5/2 way |  |  | Single Solenoid | Standard | YESck | Air; | Oil Free Air; Nitrogen; Air (Instead of Air, Water. Print 'Air' media); |  | A4, A5, A6, A9 | Aluminium Hard Anodised with internal Wetted parts of Aluminium, Brass, SS304, SS316 and SS430F | -20%, +20% |  | YES | YES |  | YES |  | F2225TE66 | [5 empty] | LB20 |  |  |  | 2 |  | Yes | 98 | 99 |  |  | Internal Pilot Operated Spring Return | 51432 | 52433, 51432, 51433, 51434, 51400, 51401, 51402.pdf | IMV0004 -51432,51433,51434,51435_Rev 3.doc
| 3/8" | 3G | 3R | 2 | 10 | 10 | 38 | 51436V01 | [7 empty] | B5 | [6 empty] | * | [16 empty] | S8 | * | [7 empty] | M4 | [6 empty] | 25 | T | E |  |  | II | 18 |  |  | 13 | 13 | 13 | 13 | 13 |  | 5 | 5/2 way |  |  | Redudant Solenoid valve | Standard | NO | Air; | Oil Free Air; Nitrogen; Air (Instead of Air, Water. Print 'Air' media); |  | A4, A5, A6, A9 |  | -20%, +20% |  | YES | NO | YES | YES |  | 25TE |  |  |  |  | Air | LB41 |  |  |  | 2 |  | Yes | 98 | 99 |  |  | Internal Pilot Operated Spring Return |  |  | IMV0280-51436V01_Rev_0.doc
| 3/8" | 3G | 3R | 2 | 20 | 6 | 12 | 51401 |  | * | B1 | B2 |  |  |  | B5 | [6 empty] | * | S2 | [16 empty] | M0 | [5 empty] | * | M2 |  |  |  |  | M8 | F | 22 | 25 | T | E | 66 |  | III | 14 |  |  | 18 | 12 | 6 | 8 | 8 |  | 5 | 5/2 way |  |  | Single Solenoid | Standard | YESck | Air; | Oil Free Air; Nitrogen; Air (Instead of Air, Water. Print 'Air' media); |  | A4, A5, A6, A9 | Aluminium Hard Anodised with internal Wetted parts of Aluminium, Brass, SS304, SS316 and SS430F | -20%, +20% |  | YES | NO |  | YES |  | F2225TE66 | [5 empty] | LB20 |  |  |  | 2 |  | Yes | 98 | 99 |  |  | Internal Pilot Operated Spring Return |  | 52433, 51432, 51433, 51434, 51400, 51401, 51402.pdf | IMV0003-51400, 51401, 51402, 51403, 52400, 52401, 52402, 52403 _ Rev 3.doc
| 3/8" | 3G | 3R | 0 | 20 | 10 | 38 | 52433 | 2 | * | B1 | B2 |  |  |  | B5 | [6 empty] | * | S2 |  |  | S19 | [13 empty] | M0 | [5 empty] | * | M2 |  |  |  |  | M8 | F | 22 | 25 | T | E | 66 |  | III | 14 |  | AM | 18 | 12 | 6 | 8 | 8 |  | 5 | 5/2 way |  |  | external Pilot with Solenoid | Standard | YESck | Air; | Oil Free Air; Nitrogen; Air (Instead of Air, Water. Print 'Air' media); |  | A4, A5, A6, A9 | Aluminium Hard Anodised with internal Wetted parts of Aluminium, Brass, SS304, SS316 and SS430F | -20%, +20% |  | YES | NO |  | YES |  | F2225TE66 | [5 empty] | LB20 |  |  |  | 2 |  | Yes | 98 | 99 |  |  | Spring Return | 52433 | 52433, 51432, 51433, 51434, 51400, 51401, 51402.pdf
| 3/8" | 3G | 3R | 2 | 20 | 10 | 38 | 51433 |  | * | B1 | B2 |  |  |  | B5 | [6 empty] | * | S2 |  |  | S19 | [13 empty] | M0 | [5 empty] | * | M2 |  |  |  |  | M8 | F | 22 | 25 | T | E | 66 |  | III | 14 |  |  | 18 | 12 | 6 | 8 | 8 |  | 5 | 5/2 way |  |  | Single Solenoid | Standard | YESck | Air; | Oil Free Air; Nitrogen; Air (Instead of Air, Water. Print 'Air' media); |  | A4, A5, A6, A9 | Aluminium Hard Anodised with internal Wetted parts of Aluminium, Brass, SS304, SS316 and SS430F | -20%, +20% |  | YES | YES |  | YES |  | F2225TE66 | [5 empty] | LB20 |  |  |  | 2 |  | Yes | 98 | 99 |  |  | Internal Pilot Operated Spring Return | 51433 | 52433, 51432, 51433, 51434, 51400, 51401, 51402.pdf | IMV0004 -51432,51433,51434,51435_Rev 3.doc
| 3/8" | 3G | 3R | 2 | 40 | 6 | 12 | 51402 |  | * | B1 | B2 |  |  |  | B5 | [6 empty] | * | S2 | [16 empty] | * |  |  | M12 | [5 empty] | M5 |  |  |  | F |  | 25 | T | E |  |  | II | 18 |  |  | 13 | 13 | 13 | 13 | 13 |  | 5 | 5/2 way |  |  | Single Solenoid | Standard | NO | Air; | Oil Free Air; Nitrogen; Air (Instead of Air, Water. Print 'Air' media); |  | A4, A5, A6, A9 | Aluminium Hard Anodised with internal Wetted parts of Aluminium, Brass, SS304, SS316 and SS430F | -20%, +20% |  | YES | NO | YES | YES |  | F25TE | [5 empty] | LB41 |  |  |  | 2 |  | Yes | P98 | 99 |  |  | Internal Pilot Operated Spring Return | 51402 | 52433, 51432, 51433, 51434, 51400, 51401, 51402.pdf | IMV0003-51400, 51401, 51402, 51403, 52400, 52401, 52402, 52403 _ Rev 3.doc
| 1/4" | 2G | 2R | 0 | 20 | 6 | 12 | 53400 | 2 | * | B1 | B2 |  |  |  | B5 | [6 empty] | * | S2 | [16 empty] | * | [29 empty] | 5 | 5/2 way |  |  | external Pilot w/o Solenoid | Standard | NO | Air; | Oil Free Air; Nitrogen; Air (Instead of Air, Water. Print 'Air' media); |  | A4, A5, A6, A9 | Aluminium Hard Anodised with internal Wetted parts of Aluminium, Brass, SS304, SS316 and SS430F |  |  | YES | YES | [13 empty] | 2 |  | Yes | 98 | 99 |  |  | Air Operated Spring Return Monostable |  | Discontinued | IMV0005-53400, 53401, 53402, 53403 _ Rev 1.docx
| 3/8" | 3G | 3R | 0 | 20 | 6 | 12 | 53400 | 2 | * | B1 | B2 |  |  |  | B5 | [6 empty] | * | S2 | [16 empty] | * | [29 empty] | 5 | 5/2 way |  |  | external Pilot w/o Solenoid | Standard | NO | Air; | Oil Free Air; Nitrogen; Air (Instead of Air, Water. Print 'Air' media); |  | A4, A5, A6, A9 | Aluminium Hard Anodised with internal Wetted parts of Aluminium, Brass, SS304, SS316 and SS430F |  |  | YES | YES | [13 empty] | 2 |  | Yes | 98 | 99 |  |  | Air Operated Spring Return Monostable |  | Discontinued | IMV0005-53400, 53401, 53402, 53403 _ Rev 1.docx
| 1/2" | 4G | 4R | 0 | 20 | 6 | 12 | 53400 | 2 | * | B1 | B2 |  |  |  | B5 | [6 empty] | * | S2 | [16 empty] | * | [29 empty] | 5 | 5/2 way |  |  | external Pilot w/o Solenoid | Standard | NO | Air; | Oil Free Air; Nitrogen; Air (Instead of Air, Water. Print 'Air' media); |  | A4, A5, A6, A9 | Aluminium Hard Anodised with internal Wetted parts of Aluminium, Brass, SS304, SS316 and SS430F |  |  | YES | YES | [13 empty] | 2 |  | Yes | 98 | 99 |  |  | Air Operated Spring Return Monostable |  | Discontinued | IMV0005-53400, 53401, 53402, 53403 _ Rev 1.docx
| 3/8" | 3G | 3R | 0 | 20 | 10 | 38 | 53402 | 2 | * |  | B2 |  |  |  | B5 | [6 empty] | * | S2 | [16 empty] | * | [29 empty] | 5 | 5/2 way |  |  | external Pilot w/o Solenoid | Standard | NO | Air; | Oil Free Air; Nitrogen; Air (Instead of Air, Water. Print 'Air' media); |  | A4, A5, A6, A9 | Aluminium Hard Anodised with internal Wetted parts of Aluminium, Brass, SS304, SS316 and SS430F |  |  | YES | YES | [13 empty] | 2 |  | Yes | 98 | 99 |  |  | Air Operated Spring Return Monostable |  | Discontinued | IMV0005-53400, 53401, 53402, 53403 _ Rev 1.docx
| 3/8" | 3G | 3R | 2 | 40 | 10 | 38 | 51434 |  | * | B1 | B2 |  |  |  | B5 | [6 empty] | * | S2 |  |  | S19 | [13 empty] | * |  |  | M12 | [5 empty] | M5 |  |  |  | F |  | 25 | T | E |  |  | II | 18 |  |  | 13 | 13 | 13 | 13 | 13 |  | 5 | 5/2 way |  |  | Single Solenoid | Standard | NO | Air; | Oil Free Air; Nitrogen; Air (Instead of Air, Water. Print 'Air' media); |  | A4, A5, A6, A9 | Aluminium Hard Anodised with internal Wetted parts of Aluminium, Brass, SS304, SS316 and SS430F | -20%, +20% |  | YES | YES | YES | YES |  | F25TE | [5 empty] | LB41 |  |  |  | 2 |  | Yes | 98 | 99 |  |  | Internal Pilot Operated Spring Return | 51434 | 52433, 51432, 51433, 51434, 51400, 51401, 51402.pdf | IMV0004 -51432,51433,51434,51435_Rev 3.doc
| 1/2" | 4G | 4R | 2 | 10 | 6 | 12 | 51400 |  | * | B1 | B2 |  |  |  | B5 | [6 empty] | * | S2 |  | S1 | [14 empty] | M0 | [5 empty] | * | M2 |  |  |  |  | M8 | F | 22 | 25 | T | E | 66 |  | III | 14 |  |  | 18 | 12 | 6 | 8 | 8 |  | 5 | 5/2 way |  |  | Single Solenoid | Standard | YESck | Air; | Oil Free Air; Nitrogen; Air (Instead of Air, Water. Print 'Air' media); |  | A4, A6, A9, A9+D17, D17 | Aluminium Hard Anodised with internal Wetted parts of Aluminium, Brass, SS304, SS316 and SS430F | -20%, +20% |  | YES | YES |  | YES |  | F2225TE66 | [5 empty] | LB20 |  |  |  | 2 |  | Yes | 98 | 99 |  |  | Internal Pilot Operated Spring Return | 51400 P1.TIF | 52433, 51432, 51433, 51434, 51400, 51401, 51402.pdf | IMV0003-51400, 51401, 51402, 51403, 52400, 52401, 52402, 52403 _ Rev 3.doc
| 3/4" | 6G | 6R | 2 | 10 | 6 | 12 | 51400 |  | * | B1 | B2 |  |  |  | B5 | [6 empty] | * | S2 |  | S1 | [14 empty] | M0 | [5 empty] | * | M2 |  |  |  |  | M8 | F | 22 | 25 | T | E | 66 |  | III | 14 |  |  | 18 | 12 | 6 | 8 | 8 |  | 5 | 5/2 way |  |  | Single Solenoid | Standard | YESck | Air; | Oil Free Air; Nitrogen; Air (Instead of Air, Water. Print 'Air' media); |  | A4, A6, A9, A9+D17, D17 | Aluminium Hard Anodised with internal Wetted parts of Aluminium, Brass, SS304, SS316 and SS430F | -20%, +20% |  | YES | YES |  | YES |  | F2225TE66 | [5 empty] | LB20 |  |  |  | 2 |  | Yes | 98 | 99 |  |  | Internal Pilot Operated Spring Return | 51400 P1.TIF | 52433, 51432, 51433, 51434, 51400, 51401, 51402.pdf | IMV0003-51400, 51401, 51402, 51403, 52400, 52401, 52402, 52403 _ Rev 3.doc
| 1/2" | 4G | 4R | 2 | 10 | 6 | 12 | I5001 |  | * |  | B2 |  |  |  | B5 | [6 empty] | * | S2 | [16 empty] | M0 | [5 empty] | * | M2 |  |  |  |  | M8 | [6 empty] | Y | III | 13 | [6 empty] | 2.3 |  | 5 | 5/2 way |  |  | Single Solenoid | Instrincially safe with FAST ON (without Circuit) | YESnck | Air; | Oil Free Air; Nitrogen; Air (Instead of Air, Water. Print 'Air' media); |  | A4, A6, A9, A9+D17 | Aluminium Hard Anodised with internal Wetted parts of Aluminium, Brass, SS304, SS316 and SS430F |  |  | YES | YES | YES | YES |  | Y | [9 empty] | 2 |  |  | P98 | 99 |  |  | Internal Pilot Operated Spring Return |  |  | IMV0038-I5001, I5001EP_REV. 2.doc
| 1/2" | 4G | 4R | 3 | 10 | 16 | 75 | 51432 |  | * | B1 | B2 |  |  |  | B5 | [6 empty] | * | S2 |  |  | S19 | [13 empty] | M0 | [5 empty] | * | M2 |  |  |  |  | M8 | F | 22 | 25 | T | E | 66 |  | III | 14 |  |  | 18 | 12 | 6 | 8 | 8 |  | 5 | 5/2 way |  |  | Single Solenoid | Standard | YESck | Air; | Oil Free Air; Nitrogen; Air (Instead of Air, Water. Print 'Air' media); |  | A4, A6, A9 | Aluminium Hard Anodised with internal Wetted parts of Aluminium, Brass, SS304, SS316 and SS430F | -20%, +20% |  | YES | YES |  | YES |  | F2225TE66 | [5 empty] | LB20 |  |  |  | 2 |  | Yes | 98 | 99 |  |  | Internal Pilot Operated Spring Return | 51432 | 52433, 51432, 51433, 51434, 51400, 51401, 51402.pdf | IMV0004 -51432,51433,51434,51435_Rev 3.doc
| 1/2" | 4G | 4R | 2 | 20 | 6 | 12 | 51401 |  | * | B1 | B2 |  |  |  | B5 | [6 empty] | * | S2 | [16 empty] | M0 | [5 empty] | * | M2 |  |  |  |  | M8 | F | 22 | 25 | T | E | 66 |  | III | 14 |  |  | 18 | 12 | 6 | 8 | 8 |  | 5 | 5/2 way |  |  | Single Solenoid | Standard | YESck | Air; | Oil Free Air; Nitrogen; Air (Instead of Air, Water. Print 'Air' media); |  | A4, A6, A9 | Aluminium Hard Anodised with internal Wetted parts of Aluminium, Brass, SS304, SS316 and SS430F | -20%, +20% |  | YES | NO |  | YES |  | F2225TE66 | [5 empty] | LB20 |  |  |  | 2 |  | Yes | 98 | 99 |  |  | Internal Pilot Operated Spring Return |  | 52433, 51432, 51433, 51434, 51400, 51401, 51402.pdf | IMV0003-51400, 51401, 51402, 51403, 52400, 52401, 52402, 52403 _ Rev 3.doc
| 1/2" | 4G | 4R | 3 | 20 | 16 | 75 | 51433 |  | * | B1 | B2 |  |  |  | B5 | [6 empty] | * | S2 |  |  | S19 | [13 empty] | M0 | [5 empty] | * | M2 |  |  |  |  | M8 | F | 22 | 25 | T | E | 66 |  | III | 14 |  |  | 18 | 12 | 6 | 8 | 8 |  | 5 | 5/2 way |  |  | Single Solenoid | Standard | YESck | Air; | Oil Free Air; Nitrogen; Air (Instead of Air, Water. Print 'Air' media); |  | A4, A6, A9 | Aluminium Hard Anodised with internal Wetted parts of Aluminium, Brass, SS304, SS316 and SS430F | -20%, +20% |  | YES | YES |  | YES |  | F2225TE66 | [5 empty] | LB20 |  |  |  | 2 |  | Yes | 98 | 99 |  |  | Internal Pilot Operated Spring Return | 51433 | 52433, 51432, 51433, 51434, 51400, 51401, 51402.pdf | IMV0004 -51432,51433,51434,51435_Rev 3.doc
| 1/2" | 4G | 4R | 0 | 20 | 16 | 75 | 52433 | 2 | * | B1 | B2 |  |  |  | B5 | [6 empty] | * | S2 |  |  | S19 | [13 empty] | M0 | [5 empty] | * | M2 |  |  |  |  | M8 | F | 22 | 25 | T | E | 66 |  | III | 14 |  | AM | 18 | 12 | 6 | 8 | 8 |  | 5 | 5/2 way |  |  | external Pilot with Solenoid | Standard | YESck | Air; | Oil Free Air; Nitrogen; Air (Instead of Air, Water. Print 'Air' media); |  | A4, A6, A9 | Aluminium Hard Anodised with internal Wetted parts of Aluminium, Brass, SS304, SS316 and SS430F | -20%, +20% |  | YES | NO |  | YES |  | F2225TE66 | [5 empty] | LB20 |  |  |  | 2 |  | Yes | 98 | 99 |  |  | Spring Return | 52433 | 52433, 51432, 51433, 51434, 51400, 51401, 51402.pdf
| 1/2" | 4G | 4R | 2 | 40 | 6 | 12 | 51402 |  | * | B1 | B2 |  |  |  | B5 | [6 empty] | * | S2 | [16 empty] | * |  |  | M12 | [5 empty] | M5 |  |  |  | F |  | 25 | T | E |  |  | II | 18 |  |  | 13 | 13 | 13 | 13 | 13 |  | 5 | 5/2 way |  |  | Single Solenoid | Standard | NO | Air; | Oil Free Air; Nitrogen; Air (Instead of Air, Water. Print 'Air' media); |  | A4, A6, A9 | Aluminium Hard Anodised with internal Wetted parts of Aluminium, Brass, SS304, SS316 and SS430F | -20%, +20% |  | YES | NO | YES | YES |  | F25TE | [5 empty] | LB41 |  |  |  | 2 |  | Yes | 98 | 99 |  |  | Internal Pilot Operated Spring Return | 51402 | 52433, 51432, 51433, 51434, 51400, 51401, 51402.pdf | IMV0003-51400, 51401, 51402, 51403, 52400, 52401, 52402, 52403 _ Rev 3.doc
| 1/2" | 4G | 4R | 0 | 20 | 16 | 75 | 53402 | 2 | * |  | B2 |  |  |  | B5 | [6 empty] | * | S2 |  | S1 | [14 empty] | * | [29 empty] | 5 | 5/2 way |  |  | external Pilot with Solenoid | Standard | NO | Air; | Oil Free Air; Nitrogen; Air (Instead of Air, Water. Print 'Air' media); |  | A4, A6, A9 | Aluminium Hard Anodised with internal Wetted parts of Aluminium, Brass, SS304, SS316 and SS430F |  |  | YES | YES | [13 empty] | 2 |  | Yes | 98 | 99 |  |  | Spring Return |  | Discontinued | IMV0005-53400, 53401, 53402, 53403 _ Rev 1.docx
| 1/2" | 4G | 4R | 3 | 40 | 16 | 75 | 51434 |  | * | B1 |  |  |  |  | B5 | [6 empty] | * | S2 |  |  | S19 | [13 empty] | * |  |  | M12 | [5 empty] | M5 |  |  |  | F |  | 25 | T | E |  |  | II | 18 |  |  | 13 | 13 | 13 | 13 | 13 |  | 5 | 5/2 way |  |  | Single Solenoid | Standard | NO | Air; | Oil Free Air; Nitrogen; Air (Instead of Air, Water. Print 'Air' media); |  | A4, A6, A9 | Aluminium Hard Anodised with internal Wetted parts of Aluminium, Brass, SS304, SS316 and SS430F | -20%, +20% |  | YES | YES | YES | YES |  | F25TE | [5 empty] | LB41 |  |  |  | 2 |  | Yes | 98 | 99 |  |  | Internal Pilot Operated Spring Return | 51434 | 52433, 51432, 51433, 51434, 51400, 51401, 51402.pdf | IMV0004 -51432,51433,51434,51435_Rev 3.doc
| 3/4" | 6G | 6R | 3 | 10 | 20 | 110 | 51432 |  | * | B1 |  |  |  |  | B5 | [6 empty] | * | S2 |  |  | S19 | [13 empty] | M0 | [5 empty] | * | M2 |  |  |  |  | M8 | F | 22 | 25 | T | E | 66 |  | III | 14 |  |  | 18 | 12 | 6 | 8 | 8 |  | 5 | 5/2 way |  |  | Single Solenoid | Standard | YESck | Air; | Oil Free Air; Nitrogen; Air (Instead of Air, Water. Print 'Air' media); |  | A4 | Aluminium Hard Anodised with internal Wetted parts of Aluminium, Brass, SS304, SS316 and SS430F | -20%, +20% |  | YES | YES |  | YES |  | F2225TE66 | [5 empty] | LB20 |  |  |  | 2 |  | Yes | 98 | 99 |  |  | Internal Pilot Operated Spring Return | 51432 | 52433, 51432, 51433, 51434, 51400, 51401, 51402.pdf | IMV0004 -51432,51433,51434,51435_Rev 3.doc
| 3/4" | 6G | 6R | 0 | 20 | 20 | 110 | 52433 | 2 | * | B1 |  |  |  |  | B5 | [6 empty] | * | S2 |  |  | S19 | [13 empty] | M0 | [5 empty] | * | M2 |  |  |  |  | M8 | F | 22 | 25 | T | E | 66 |  | III | 14 |  | AM | 18 | 12 | 6 | 8 | 8 |  | 5 | 5/2 way |  |  | external Pilot with Solenoid | Standard | YESck | Air; | Oil Free Air; Nitrogen; Air (Instead of Air, Water. Print 'Air' media); |  | A4 | Aluminium Hard Anodised with internal Wetted parts of Aluminium, Brass, SS304, SS316 and SS430F | -20%, +20% |  | YES | NO |  | YES |  | F2225TE66 | [5 empty] | LB20 |  |  |  | 2 |  | Yes | 98 | 99 |  |  | Spring Return | 52433 | 52433, 51432, 51433, 51434, 51400, 51401, 51402.pdf
| 3/4" | 6G | 6R | 4 | 20 | 20 | 110 | 51433 |  | * | B1 |  |  |  |  | B5 | [6 empty] | * | S2 |  |  | S19 | [13 empty] | M0 | [5 empty] | * | M2 |  |  |  |  | M8 | F | 22 | 25 | T | E | 66 |  | III | 14 |  |  | 18 | 12 | 6 | 8 | 8 |  | 5 | 5/2 way |  |  | Single Solenoid | Standard | YESck | Air; | Oil Free Air; Nitrogen; Air (Instead of Air, Water. Print 'Air' media); |  | A4 | Aluminium Hard Anodised with internal Wetted parts of Aluminium, Brass, SS304, SS316 and SS430F | -20%, +20% |  | YES | YES |  | YES |  | F2225TE66 | [5 empty] | LB20 |  |  |  | 2 |  | Yes | 98 | 99 |  |  | Internal Pilot Operated Spring Return | 51433 | 52433, 51432, 51433, 51434, 51400, 51401, 51402.pdf | IMV0004 -51432,51433,51434,51435_Rev 3.doc
| 3/4" | 6G | 6R | 0 | 20 | 20 | 110 | 53402 | 2 | * | [5 empty] | B5 | [6 empty] | * | S2 |  | S1 | S19 | [13 empty] | * | [29 empty] | 5 | 5/2 way |  |  | external Pilot with Solenoid | Standard | NO | Air; | Oil Free Air; Nitrogen; Air (Instead of Air, Water. Print 'Air' media); |  | A4 | Aluminium Hard Anodised with internal Wetted parts of Aluminium, Brass, SS304, SS316 and SS430F |  |  | YES | YES | [13 empty] | 2 |  | Yes | 98 | 99 |  |  | Spring Return |  | Discontinued | IMV0005-53400, 53401, 53402, 53403 _ Rev 1.docx
| 3/4" | 6G | 6R | 3 | 40 | 20 | 110 | 51434 |  | * | B1 |  |  |  |  | B5 | [6 empty] | * | S2 |  |  | S19 | [13 empty] | * |  |  | M12 | [5 empty] | M5 |  |  |  | F |  | 25 | T | E |  |  | II | 18 |  |  | 13 | 13 | 13 | 13 | 13 |  | 5 | 5/2 way |  |  | Single Solenoid | Standard | NO | Air; | Oil Free Air; Nitrogen; Air (Instead of Air, Water. Print 'Air' media); |  | A4 | Aluminium Hard Anodised with internal Wetted parts of Aluminium, Brass, SS304, SS316 and SS430F | -20%, +20% |  | YES | YES | YES | YES |  | F25TE | [5 empty] | LB41 |  |  |  | 2 |  | Yes | 98 | 99 |  |  | Internal Pilot Operated Spring Return | 51434 | 52433, 51432, 51433, 51434, 51400, 51401, 51402.pdf | IMV0004 -51432,51433,51434,51435_Rev 3.doc
| 1" | 8G | 8R | 3 | 10 | 25 | 185 | 51432 |  | * | B1 |  |  |  |  | B5 | [6 empty] | * | S2 |  |  | S19 | [13 empty] | M0 | [5 empty] | * | M2 |  |  |  |  | M8 | F | 22 | 25 | T | E | 66 |  | III | 14 |  |  | 18 | 12 | 6 | 8 | 8 |  | 5 | 5/2 way |  |  | Single Solenoid | Standard | YESck | Air; | Oil Free Air; Nitrogen; Air (Instead of Air, Water. Print 'Air' media); |  | A4 | Aluminium Hard Anodised with internal Wetted parts of Aluminium, Brass, SS304, SS316 and SS430F | -20%, +20% |  | YES | YES |  | YES |  | F2225TE66 | [5 empty] | LB20 |  |  |  | 2 |  | Yes | 98 | 99 |  |  | Internal Pilot Operated Spring Return | 51432 | 52433, 51432, 51433, 51434, 51400, 51401, 51402.pdf | IMV0004 -51432,51433,51434,51435_Rev 3.doc
| 1" | 8G | 8R | 0 | 20 | 25 | 185 | 52433 | 2 | * | B1 |  |  |  |  | B5 | [6 empty] | * | S2 |  |  | S19 | [13 empty] | M0 | [5 empty] | * | M2 |  |  |  |  | M8 | F | 22 | 25 | T | E | 66 |  | III | 14 |  | AM | 18 | 12 | 6 | 8 | 8 |  | 5 | 5/2 way |  |  | external Pilot with Solenoid | Standard | YESck | Air; | Oil Free Air; Nitrogen; Air (Instead of Air, Water. Print 'Air' media); |  | A4 | Aluminium Hard Anodised with internal Wetted parts of Aluminium, Brass, SS304, SS316 and SS430F | -20%, +20% |  | YES | NO |  | YES |  | F2225TE66 | [5 empty] | LB20 |  |  |  | 2 |  | Yes | 98 | 99 |  |  | Spring Return | 52433 | 52433, 51432, 51433, 51434, 51400, 51401, 51402.pdf
| 1" | 8G | 8R | 4 | 20 | 25 | 185 | 51433 |  | * | B1 |  |  |  |  | B5 | [6 empty] | * | S2 |  |  | S19 | [13 empty] | M0 | [5 empty] | * | M2 |  |  |  |  | M8 | F | 22 | 25 | T | E | 66 |  | III | 14 |  |  | 18 | 12 | 6 | 8 | 8 |  | 5 | 5/2 way |  |  | Single Solenoid | Standard | YESck | Air; | Oil Free Air; Nitrogen; Air (Instead of Air, Water. Print 'Air' media); |  | A4 | Aluminium Hard Anodised with internal Wetted parts of Aluminium, Brass, SS304, SS316 and SS430F | -20%, +20% |  | YES | YES |  | YES |  | F2225TE66 | [5 empty] | LB20 |  |  |  | 2 |  | Yes | 98 | 99 |  |  | Internal Pilot Operated Spring Return | 51433 | 52433, 51432, 51433, 51434, 51400, 51401, 51402.pdf | IMV0004 -51432,51433,51434,51435_Rev 3.doc
| 1" | 8G | 8R | 0 | 20 | 25 | 185 | 53402 | 3 | * | [5 empty] | B5 | [6 empty] | * | S2 |  | S1 | S19 | [13 empty] | * | [29 empty] | 5 | 5/2 way |  |  | external Pilot with Solenoid | Standard | NO | Air; | Oil Free Air; Nitrogen; Air (Instead of Air, Water. Print 'Air' media); |  | A4 | Aluminium Hard Anodised with internal Wetted parts of Aluminium, Brass, SS304, SS316 and SS430F |  |  | YES | YES | [13 empty] | 2 |  | Yes | 98 | 99 |  |  | Spring Return |  | Discontinued | IMV0005-53400, 53401, 53402, 53403 _ Rev 1.docx
| 1" | 8G | 8R | 3 | 40 | 25 | 185 | 51434 |  | * | B1 |  |  |  |  | B5 | [6 empty] | * | S2 |  |  | S19 | [13 empty] | * |  |  | M12 | [5 empty] | M5 |  |  |  | F |  | 25 | T | E |  |  | II | 18 |  |  | 13 | 13 | 13 | 13 | 13 |  | 5 | 5/2 way |  |  | Single Solenoid | Standard | NO | Air; | Oil Free Air; Nitrogen; Air (Instead of Air, Water. Print 'Air' media); |  | A4 | Aluminium Hard Anodised with internal Wetted parts of Aluminium, Brass, SS304, SS316 and SS430F | -20%, +20% |  | YES | YES | YES | YES |  | F25TE | [5 empty] | LB41 |  |  |  | 2 |  | Yes | 98 | 99 |  |  | Internal Pilot Operated Spring Return | 51434 | 52433, 51432, 51433, 51434, 51400, 51401, 51402.pdf | IMV0004 -51432,51433,51434,51435_Rev 3.doc
| SB | SB | SB | 2 | 10 | 6 | 12 | 51400 |  | * | [5 empty] | B5 | [6 empty] | * | S2 |  | S1 | [14 empty] | M0 | [5 empty] | * | M2 |  |  |  |  | M8 | F | 22 | 25 | T | E | 66 |  | III | 14 |  |  | 18 | 12 | 6 | 8 | 8 |  | 5 | 5/2 way |  |  | Single Solenoid | Standard | YESck | Air; | Oil Free Air; Nitrogen; Air (Instead of Air, Water. Print 'Air' media); |  | A3, A4, A5, A6, A9 | Aluminium Hard Anodised with internal Wetted parts of Aluminium, Brass, SS304, SS316 and SS430F | -20%, +20% |  | YES | YES |  | YES |  | F2225TE66 | [5 empty] | LB20 |  |  |  | 2 |  | Yes | 98 | 99 |  |  | Internal Pilot Operated Sub Base Spring Return | 51400 P1.TIF | 57400, 57400A, 51400, 51404.pdf | IMV0003-51400, 51401, 51402, 51403, 52400, 52401, 52402, 52403 _ Rev 3.doc
| SB | SB | SB | 2 | 10 | 10 | 38 | 51404 |  | * | [5 empty] | B5 | [6 empty] | * | S2 | [16 empty] | M0 | [5 empty] | * | M2 |  |  |  |  | M8 | F | 22 | 25 | T | E | 66 |  | III | 14 |  |  | 18 | 12 | 6 | 8 | 8 |  | 5 | 5/2 way |  |  | Single Solenoid | Standard | YESck | Air; | Oil Free Air; Nitrogen; Air (Instead of Air, Water. Print 'Air' media); |  | A3, A4, A5, A6, A9 | Aluminium Hard Anodised with internal Wetted parts of Aluminium, Brass, SS304, SS316 and SS430F | -20%, +20% |  | YES | YES |  | YES |  | F2225TE66 | [5 empty] | LB20 |  |  |  | 2 |  | Yes | 98 | 99 |  |  | Internal Pilot Operated Sub Base Spring Return |  | 57400, 57400A, 51400, 51404.pdf | IMV0052-51404.doc
| 1/4" | 2G | 2R | 2 | 10 | 6 | 12 | 57400 |  | * | B1 | B2 |  |  |  | B5 | [6 empty] | * | S2 | [16 empty] | M0 | [11 empty] | * | F | 22 |  | T | E |  |  | I | 14 |  |  | 18 | 12 | 6 | 8 | 8 |  | 5 | 5/2 way |  |  | Double Solenoid | Standard | NO | Air; | Oil Free Air; Nitrogen; Air (Instead of Air, Water. Print 'Air' media); |  | A1, A4, A5, A6, A9, A9+D17, D17 | Aluminium Hard Anodised with internal Wetted parts of Aluminium, Brass, SS304, SS316 and SS430F | -20%, +20% | Only available with Size 1 solenoid | YES | YES |  | YES |  | F22TE | [5 empty] | LB20 |  |  |  | 2 | 2 | Yes | 98 | 99 |  |  | Internal Pilot Operated | 57400 P1 | 57400, 3013, 3012 | IMV0017-57400 _REV 2.doc
| 3/8" | 3G | 3R | 2 | 10 | 6 | 12 | 57400 |  | * | B1 | B2 |  |  |  | B5 | [6 empty] | * | S2 | [16 empty] | M0 | [11 empty] | * | F | 22 |  | T | E |  |  | I | 14 |  |  | 18 | 12 | 6 | 8 | 8 |  | 5 | 5/2 way |  |  | Double Solenoid | Standard | NO | Air; | Oil Free Air; Nitrogen; Air (Instead of Air, Water. Print 'Air' media); |  | A1, A4, A5, A6, A9, A9+D17, D17 | Aluminium Hard Anodised with internal Wetted parts of Aluminium, Brass, SS304, SS316 and SS430F | -20%, +20% | Only available with Size 1 solenoid | YES | YES |  | YES |  | F22TE | [5 empty] | LB20 |  |  |  | 2 | 2 | Yes | 98 | 99 |  |  | Internal Pilot Operated | 57400 P1 | 57400, 3013, 3012 | IMV0017-57400 _REV 2.doc
| 1/2" | 4G | 4R | 2 | 10 | 6 | 12 | 57400 |  | * | B1 | B2 |  |  |  | B5 | [6 empty] | * | S2 | [16 empty] | M0 | [11 empty] | * | F | 22 |  | T | E |  |  | I | 14 |  |  | 18 | 12 | 6 | 8 | 8 |  | 5 | 5/2 way |  |  | Double Solenoid | Standard | NO | Air; | Oil Free Air; Nitrogen; Air (Instead of Air, Water. Print 'Air' media); |  | A4, A6, A9, A9+D17, D17 | Aluminium Hard Anodised with internal Wetted parts of Aluminium, Brass, SS304, SS316 and SS430F | -20%, +20% | Only available with Size 1 solenoid | YES | YES |  | YES |  | F22TE | [5 empty] | LB20 |  |  |  | 2 | 2 | Yes | 98 | 99 |  |  | Internal Pilot Operated | 57400 P1 | 57400, 3013, 3012 | IMV0017-57400 _REV 2.doc
| SB | SB | SB | 2 | 10 | 6 | 12 | 57400 |  | * | B1 | B2 |  |  |  | B5 | [6 empty] | * | S2 | [16 empty] | M0 | [11 empty] | * | F | 22 |  | T | E |  |  | I | 14 |  |  | 18 | 12 | 6 | 8 | 8 |  | 5 | 5/2 way |  |  | Double Solenoid | Standard | NO | Air; | Oil Free Air; Nitrogen; Air (Instead of Air, Water. Print 'Air' media); |  |  | Aluminium Hard Anodised with internal Wetted parts of Aluminium, Brass, SS304, SS316 and SS430F | -20%, +20% | Only available with Size 1 solenoid | YES | YES |  | YES |  | F22TE | [5 empty] | LB20 |  |  |  | 2 | 2 | Yes | 98 | 99 |  |  | Internal Pilot Operated Sub Base | 57400 P1 | 57400, 3013, 3012 | IMV0017-57400 _REV 2.doc
| 1/4" | 2G | 2R | 2 | 10 | 6 | 12 | P5001 |  | * | B1 | B2 |  |  |  | B5 | [5 empty] | B9 | * | S2 |  | S1 | [14 empty] | M0 | [5 empty] | * | [5 empty] | M8 |  | 22 | 25 | T | E |  |  | III | 14 |  |  | 2 | 2 | 2 | 2 | 2 |  | 5 | 5/2 way |  |  | Single Solenoid | Low Power (<5W) | NO | Air; | Oil Free Air; Nitrogen; Air (Instead of Air, Water. Print 'Air' media); |  | A1, A4, A5, A6, A9, A9+D17, D17 | Aluminium Hard Anodised with internal Wetted parts of Aluminium, Brass, SS304, SS316 and SS430F | -20%, +20% |  | YES | YES |  | YES |  | 2225TE | LW2 |  |  |  |  | LB04 |  |  |  | 2 |  |  | 98 | 99 |  |  | Internal Pilot Operated |  |  | IMV0151-P5001.doc
| 1/4" | 2G | 2R | 2 | 10 | 6 | 12 | P5001 |  | * | B1 | B2 |  |  |  | B5 | [5 empty] | B9 | * | S2 |  | S1 | [14 empty] | M0 | [5 empty] | * | [5 empty] | M8 |  | 22 | 25 | T | E |  |  | III | 14 |  |  | 2 | 2 | 2 | 2 | 2 |  | 3 | NC |  |  | Single Solenoid | Low Power (<5W) | NO | Air; | Oil Free Air; Nitrogen; Air (Instead of Air, Water. Print 'Air' media); |  | A1, A4, A5, A6, A9, A9+D17, D17 | Aluminium Hard Anodised with internal Wetted parts of Aluminium, Brass, SS304, SS316 and SS430F | -20%, +20% | Port no.4 is plugged to achieve NC function | YES | YES |  | YES |  | 2225TE | LW2 |  | TC |  |  | LB04 |  |  |  | 2 |  |  | 98 | 99 |  |  | Internal Pilot Operated |  |  | IMV0151-P5001.doc
| 1/2" | 4G | 4R | 2 | 10 | 6 | 12 | P5001 |  | * | B1 | B2 |  |  |  | B5 | [6 empty] | * | S2 | [16 empty] | M0 | [5 empty] | * | [5 empty] | M8 |  | 22 | 25 | T | E |  |  | III | 14 |  |  | 2 | 2 | 2 | 2 | 2 |  | 5 | 5/2 way |  |  | Single Solenoid | Low Power (<5W) | NO | Air; | Oil Free Air; Nitrogen; Air (Instead of Air, Water. Print 'Air' media); |  | A4, A6, A9, A9+D17, D17 | Aluminium Hard Anodised with internal Wetted parts of Aluminium, Brass, SS304, SS316 and SS430F | -20%, +20% |  | YES | YES |  | YES |  | 2225TE | LW2 |  |  |  |  | LB04 |  |  |  | 2 |  |  | 98 | 99 |  |  | Internal Pilot Operated |  |  | IMV0151-P5001.doc
| 3/8" | 3G | 3R | 2 | 10 | 10 | 38 | 57404 |  | * |  | B2 |  |  |  | B5 | [6 empty] | * | S2 | [16 empty] | M0 | [11 empty] | * | F | 22 | 25 | T | E | 66 |  | III | 14 |  |  | 18 | 12 | 6 | 8 | 8 |  | 5 | 5/2 way |  |  | Double Solenoid | Standard | YESck | Air; | Oil Free Air; Nitrogen; Air (Instead of Air, Water. Print 'Air' media); |  | A4, A5, A6, A9 | Aluminium Hard Anodised with internal Wetted parts of Aluminium, Brass, SS304, SS316 and SS430F | -20%, +20% |  | YES | YES |  | YES |  | F2225TE66 | [5 empty] | LB20 |  |  |  | 2 | 2 | Yes | 98 | 99 |  |  | Internal Pilot Operated |  | Discontinued | IMV0009-57404.doc
| 1/2" | 4G | 4R | 2 | 10 | 16 | 75 | 57404 |  | * |  | B2 |  |  |  | B5 | [6 empty] | * | S2 | [16 empty] | M0 | [11 empty] | * | F | 22 | 25 | T | E | 66 |  | III | 14 |  |  | 18 | 12 | 6 | 8 | 8 |  | 5 | 5/2 way |  |  | Double Solenoid | Standard | YESck | Air; | Oil Free Air; Nitrogen; Air (Instead of Air, Water. Print 'Air' media); |  | A4, A6, A9 | Aluminium Hard Anodised with internal Wetted parts of Aluminium, Brass, SS304, SS316 and SS430F | -20%, +20% |  | YES | YES |  | YES |  | F2225TE66 | [5 empty] | LB20 |  |  |  | 2 | 2 | Yes | 98 | 99 |  |  | Internal Pilot Operated |  | Discontinued | IMV0009-57404.doc
| 3/4" | 6G | 6R | 3 | 10 | 20 | 110 | 57404 |  | * | [5 empty] | B5 | [6 empty] | * | S2 | [16 empty] | M0 | [11 empty] | * | F | 22 | 25 | T | E | 66 |  | III | 14 |  |  | 18 | 12 | 6 | 8 | 8 |  | 5 | 5/2 way |  |  | Double Solenoid | Standard | YESck | Air; | Oil Free Air; Nitrogen; Air (Instead of Air, Water. Print 'Air' media); |  | A4 | Aluminium Hard Anodised with internal Wetted parts of Aluminium, Brass, SS304, SS316 and SS430F | -20%, +20% |  | YES | YES |  | YES |  | F2225TE66 | [5 empty] | LB20 |  |  |  | 2 | 2 | Yes | 98 | 99 |  |  | Internal Pilot Operated |  | Discontinued | IMV0009-57404.doc
| 1" | 8G | 8R | 3 | 10 | 25 | 185 | 57404 |  | * | [5 empty] | B5 | [6 empty] | * | S2 | [16 empty] | M0 | [11 empty] | * | F | 22 | 25 | T | E | 66 |  | III | 14 |  |  | 18 | 12 | 6 | 8 | 8 |  | 5 | 5/2 way |  |  | Double Solenoid | Standard | YESck | Air; | Oil Free Air; Nitrogen; Air (Instead of Air, Water. Print 'Air' media); |  | A4 | Aluminium Hard Anodised with internal Wetted parts of Aluminium, Brass, SS304, SS316 and SS430F | -20%, +20% |  | YES | YES |  | YES |  | F2225TE66 | [5 empty] | LB20 |  |  |  | 2 | 2 | Yes | 98 | 99 |  |  | Internal Pilot Operated |  | Discontinued | IMV0009-57404.doc
| 1/4" | 2G | 2R | 2 | 10 | 6 | 12 | 51408 |  | * |  | B2 |  |  |  | B5 | [6 empty] | * | S2 |  | S1 | [14 empty] | M0 | [11 empty] | * |  | 22 | 25 | T | E | 66 |  | III | 14 |  |  | 18 | 12 | 6 | 8 | 8 |  | 5 | 5/3 Center OFF |  |  | Double Solenoid | Standard | YESck | Air; | Oil Free Air; Nitrogen; Air (Instead of Air, Water. Print 'Air' media); |  | A1, A4, A5, A6, A9 | Aluminium Hard Anodised with internal Wetted parts of Aluminium, Brass, SS304, SS316 and SS430F | -20%, +20% |  | YES | NO |  | YES |  | 2225TE66 | [5 empty] | LB20 |  |  |  | 2 | 2 | Yes | 98 | 99 |  |  | Internal Pilot Operated Spring Return | 51408 | 51412, 51408.pdf | IMV0067-51408_Rev 2.doc
| 3/8" | 3G | 3R | 2 | 10 | 6 | 12 | 51408 |  | * |  | B2 |  |  |  | B5 | [6 empty] | * | S2 |  | S1 | [14 empty] | M0 | [11 empty] | * |  | 22 | 25 | T | E | 66 |  | III | 14 |  |  | 18 | 12 | 6 | 8 | 8 |  | 5 | 5/3 Center OFF |  |  | Double Solenoid | Standard | YESck | Air; | Oil Free Air; Nitrogen; Air (Instead of Air, Water. Print 'Air' media); |  | A4, A5, A6, A9 | Aluminium Hard Anodised with internal Wetted parts of Aluminium, Brass, SS304, SS316 and SS430F | -20%, +20% |  | YES | NO |  | YES |  | 2225TE66 | [5 empty] | LB20 |  |  |  | 2 | 2 | Yes | 98 | 99 |  |  | Internal Pilot Operated Spring Return | 51408 | 51412, 51408.pdf | IMV0067-51408_Rev 2.doc
| 3/8" | 3G | 3R | 2 | 10 | 10 | 38 | 51412 |  | * |  | B2 |  |  |  | B5 | [6 empty] | * | S2 |  |  | S19 | [13 empty] | M0 | [11 empty] | * |  | 22 | 25 | T | E | 66 |  | III | 14 |  |  | 18 | 12 | 6 | 8 | 8 |  | 5 | 5/3 Center OFF |  |  | Double Solenoid | Standard | YESck | Air; | Oil Free Air; Nitrogen; Air (Instead of Air, Water. Print 'Air' media); |  | A4, A5, A6, A9 | Aluminium Hard Anodised with internal Wetted parts of Aluminium, Brass, SS304, SS316 and SS430F | -20%, +20% |  | YES | NO |  | YES |  | 2225TE66 | [5 empty] | LB20 |  |  |  | 2 | 2 | Yes | 98 | 99 |  |  | Internal Pilot Operated Spring Return | 51412 | 51412, 51408.pdf | IMV0047 - 51412_Rev 1.doc
| 1/2" | 4G | 4R | 2 | 10 | 6 | 12 | 51408 |  | * |  | B2 |  |  |  | B5 | [6 empty] | * | S2 | [16 empty] | M0 | [11 empty] | * |  | 22 | 25 | T | E | 66 |  | III | 14 |  |  | 18 | 12 | 6 | 8 | 8 |  | 5 | 5/3 Center OFF |  |  | Double Solenoid | Standard | YESck | Air; | Oil Free Air; Nitrogen; Air (Instead of Air, Water. Print 'Air' media); |  | A4, A6, A9 | Aluminium Hard Anodised with internal Wetted parts of Aluminium, Brass, SS304, SS316 and SS430F | -20%, +20% |  | YES | NO |  | YES |  | 2225TE66 | [5 empty] | LB20 |  |  |  | 2 | 2 | Yes | 98 | 99 |  |  | Internal Pilot Operated Spring Return | 51408 | 51412, 51408.pdf | IMV0067-51408_Rev 2.doc
| 1/2" | 4G | 4R | 2 | 10 | 16 | 75 | 51412 |  | * |  | B2 |  |  |  | B5 | [6 empty] | * | S2 |  | S1 | S19 | [13 empty] | M0 | [11 empty] | * |  | 22 | 25 | T | E | 66 |  | III | 14 |  |  | 18 | 12 | 6 | 8 | 8 |  | 5 | 5/3 Center OFF |  |  | Double Solenoid | Standard | YESck | Air; | Oil Free Air; Nitrogen; Air (Instead of Air, Water. Print 'Air' media); |  | A4, A6, A9 | Aluminium Hard Anodised with internal Wetted parts of Aluminium, Brass, SS304, SS316 and SS430F | -20%, +20% |  | YES | NO |  | YES |  | 2225TE66 | [5 empty] | LB20 |  |  |  | 2 | 2 | Yes | 98 | 99 |  |  | Internal Pilot Operated Spring Return | 51412 | 51412, 51408.pdf | IMV0047 - 51412_Rev 1.doc
| 1/4" | 2G | 2R | 0 | 10 | 6 | 12 | 53408 | 2 | * |  | B2 |  |  |  | B5 | [6 empty] | * | S2 |  | S1 | [14 empty] | * | [29 empty] | 5 | 5/3 Center OFF |  |  | external Pilot w/o Solenoid | Standard | NO | Air; | Oil Free Air; Nitrogen; Air (Instead of Air, Water. Print 'Air' media); |  | A1, A4, A5, A6, A9 | Aluminium Hard Anodised with internal Wetted parts of Aluminium, Brass, SS304, SS316 and SS430F |  |  | YES | NO | [13 empty] | 2 | 2 | Yes | 98 | 99 |  |  | Air Operated Spring Return
| 3/8" | 3G | 3R | 0 | 10 | 6 | 12 | 53408 | 2 | * |  | B2 |  |  |  | B5 | [6 empty] | * | S2 |  | S1 | [14 empty] | * | [29 empty] | 5 | 5/3 Center OFF |  |  | external Pilot w/o Solenoid | Standard | NO | Air; | Oil Free Air; Nitrogen; Air (Instead of Air, Water. Print 'Air' media); |  | A4, A5, A6, A9 | Aluminium Hard Anodised with internal Wetted parts of Aluminium, Brass, SS304, SS316 and SS430F |  |  | YES | NO | [13 empty] | 2 | 2 | Yes | 98 | 99 |  |  | Air Operated Spring Return
| 1/2" | 4G | 4R | 0 | 10 | 6 | 12 | 53408 | 2 | * |  | B2 |  |  |  | B5 | [6 empty] | * | S2 | [16 empty] | * | [29 empty] | 5 | 5/3 Center OFF |  |  | external Pilot w/o Solenoid | Standard | NO | Air; | Oil Free Air; Nitrogen; Air (Instead of Air, Water. Print 'Air' media); |  | A4, A6, A9 | Aluminium Hard Anodised with internal Wetted parts of Aluminium, Brass, SS304, SS316 and SS430F |  |  | YES | NO | [13 empty] | 2 | 2 | Yes | 98 | 99 |  |  | Air Operated Spring Return
| 1/2" | 4G | 4R | 0 | 10 | 16 | 75 | 53412 | 2 | * |  | B2 |  |  |  | B5 | [6 empty] | * | S2 |  | S1 | S19 | [13 empty] | * | [29 empty] | 5 | 5/3 Center OFF |  |  | external Pilot w/o Solenoid | Standard | NO | Air; | Oil Free Air; Nitrogen; Air (Instead of Air, Water. Print 'Air' media); |  | A4, A6, A9 | Aluminium Hard Anodised with internal Wetted parts of Aluminium, Brass, SS304, SS316 and SS430F |  |  | YES | NO | [13 empty] | 2 |  | Yes | 98 | 99 |  |  | Air Operated Spring Return
| 3/4" | 6G | 6R | 3 | 10 | 20 | 110 | 51412 |  | * | [5 empty] | B5 | [6 empty] | * | S2 |  |  | S19 | [13 empty] | M0 | [11 empty] | * |  | 22 | 25 | T | E | 66 |  | III | 14 |  |  | 18 | 12 | 6 | 8 | 8 |  | 5 | 5/3 Center OFF |  |  | Double Solenoid | Standard | YESck | Air; | Oil Free Air; Nitrogen; Air (Instead of Air, Water. Print 'Air' media); |  | A4 | Aluminium Hard Anodised with internal Wetted parts of Aluminium, Brass, SS304, SS316 and SS430F | -20%, +20% |  | YES | NO |  | YES |  | 2225TE66 | [5 empty] | LB20 |  |  |  | 2 | 2 | Yes | 98 | 99 |  |  | Internal Pilot Operated Spring Return | 51412 | 51412, 51408.pdf | IMV0047 - 51412_Rev 1.doc
| 3/4" | 6G | 6R | 0 | 10 | 20 | 110 | 53412 | 3 | * | [5 empty] | B5 | [6 empty] | * | S2 |  |  | S19 | [13 empty] | * | [29 empty] | 5 | 5/3 Center OFF |  |  | external Pilot w/o Solenoid | Standard | NO | Air; | Oil Free Air; Nitrogen; Air (Instead of Air, Water. Print 'Air' media); |  | ` | Aluminium Hard Anodised with internal Wetted parts of Aluminium, Brass, SS304, SS316 and SS430F |  |  | YES | NO | [13 empty] | 2 |  | Yes | 98 | 99 |  |  | Air Operated Spring Return
| 1" | 8G | 8R | 2 | 10 | 25 | 185 | 51412 |  | * | [5 empty] | B5 | [6 empty] | * | S2 |  |  | S19 | [13 empty] | M0 | [11 empty] | * |  | 22 | 25 | T | E | 66 |  | III | 14 |  |  | 18 | 12 | 6 | 8 | 8 |  | 5 | 5/3 Center OFF |  |  | Double Solenoid | Standard | YESck | Air; | Oil Free Air; Nitrogen; Air (Instead of Air, Water. Print 'Air' media); |  | A4 | Aluminium Hard Anodised with internal Wetted parts of Aluminium, Brass, SS304, SS316 and SS430F | -20%, +20% |  | YES | NO |  | YES |  | 2225TE66 | [5 empty] | LB20 |  |  |  | 2 | 2 | Yes | 98 | 99 |  |  | Internal Pilot Operated Spring Return | 51412 | 51412, 51408.pdf | IMV0047 - 51412_Rev 1.doc
| 1" | 8G | 8R | 0 | 10 | 25 | 185 | 53412 | 3 | * | [5 empty] | B5 | [6 empty] | * | S2 |  |  | S19 | [13 empty] | * | [29 empty] | 5 | 5/3 Center OFF |  |  | external Pilot w/o Solenoid | Standard | NO | Air; | Oil Free Air; Nitrogen; Air (Instead of Air, Water. Print 'Air' media); |  | ` | Aluminium Hard Anodised with internal Wetted parts of Aluminium, Brass, SS304, SS316 and SS430F |  |  | YES | NO | [13 empty] | 2 |  | Yes | 98 | 99 |  |  | Air Operated Spring Return
| 1/4" | 2G | 2R | 2 | 10 | 6 | 12 | P5013 |  | * |  | B2 |  |  |  | B5 | [6 empty] | * | S2 | [16 empty] | M0 | [11 empty] | * |  | 22 | 25 | T | E |  |  | III | 14 |  |  | 2 | 2 | 2 | 2 | 2 |  | 5 | 5/3 Center OFF |  |  | Double Solenoid | Low Power (<5W) | NO | Air; | Oil Free Air; Nitrogen; Air (Instead of Air, Water. Print 'Air' media); |  | A1, A4, A5, A6, A9 | Aluminium Hard Anodised with internal Wetted parts of Aluminium, Brass, SS304, SS316 and SS430F | -20%, +20% |  | YES | NO |  | YES |  | 2225TE | LW2 |  |  |  |  | LB04 |  |  |  | 2 | 2 |  | 98 | 99 |  |  | Internal Pilot Operated Spring Return
| 3/8" | 3G | 3R | 2 | 10 | 10 | 38 | P5013 |  | * | [5 empty] | B5 | [6 empty] | * | S2 |  |  | S19 | [13 empty] | M0 | [11 empty] | * |  | 22 | 25 | T | E |  |  | III | 14 |  |  | 2 | 2 | 2 | 2 | 2 |  | 5 | 5/3 Center OFF |  |  | Double Solenoid | Low Power (<5W) | NO | Air; | Oil Free Air; Nitrogen; Air (Instead of Air, Water. Print 'Air' media); |  | A4, A6, A9 | Aluminium Hard Anodised with internal Wetted parts of Aluminium, Brass, SS304, SS316 and SS430F | -20%, +20% |  | YES | NO |  | YES |  | 2225TE | LW2 |  |  |  |  | LB04 |  |  |  | 2 | 2 |  | 98 | 99 |  |  | Internal Pilot Operated Spring Return
| 1/2" | 4G | 4R | 2 | 10 | 16 | 75 | P5013 |  | * | [5 empty] | B5 | [6 empty] | * | S2 |  |  | S19 | [13 empty] | M0 | [11 empty] | * |  | 22 | 25 | T | E |  |  | III | 14 |  |  | 2 | 2 | 2 | 2 | 2 |  | 5 | 5/3 Center OFF |  |  | Double Solenoid | Low Power (<5W) | NO | Air; | Oil Free Air; Nitrogen; Air (Instead of Air, Water. Print 'Air' media); |  | A4, A6, A9 | Aluminium Hard Anodised with internal Wetted parts of Aluminium, Brass, SS304, SS316 and SS430F | -20%, +20% |  | YES | NO |  | YES |  | 2225TE | LW2 |  |  |  |  | LB04 |  |  |  | 2 | 2 |  | 98 | 99 |  |  | Internal Pilot Operated Spring Return
| 1" | 8G | 8R | 3 | 10 | 25 | 185 | P5013V01 |  | * | [5 empty] | B5 | [6 empty] | * | S2 |  |  | S19 | [13 empty] | M0 | [11 empty] | * |  | 22 | 25 | T | E |  |  | III | 14 |  |  | 2 | 2 | 2 | 2 | 2 |  | 5 | 5/3 Center OFF |  |  | Double Solenoid | Low Power (<5W) | NO | Air; | Oil Free Air; Nitrogen; Air (Instead of Air, Water. Print 'Air' media); |  | A4 | Aluminium Hard Anodised with internal Wetted parts of Aluminium, Brass, SS304, SS316 and SS430F | -20%, +20% |  | YES | NO |  | YES |  | 2225TE | LW2 |  |  |  |  | LB04 |  |  |  | 2 | 2 |  | 98 | 99 |  |  | Internal Pilot Operated Spring Return
| 1/4" | 2G | 2R | 2 | 10 | 6 | 12 | 51416 |  | * |  | B2 |  |  |  | B5 | [6 empty] | * | S2 |  |  | S19 | [13 empty] | M0 | [11 empty] | * |  | 22 | 25 | T | E | 66 |  | III | 14 |  |  | 18 | 12 | 6 | 8 | 8 |  | 5 | 5/3 Center Exhaust |  |  | Double Solenoid | Standard | YESck | Air; | Oil Free Air; Nitrogen; Air (Instead of Air, Water. Print 'Air' media); |  | A1, A4, A5, A6, A9 | Aluminium Hard Anodised with internal Wetted parts of Aluminium, Brass, SS304, SS316 and SS430F | -20%, +20% |  | YES | NO |  | YES |  | 2225TE66 | [5 empty] | LB20 |  |  |  | 2 | 2 | Yes | 98 | 99 |  |  | Internal Pilot Operated Spring Return | 51420.TIF | 51416, 51420 51421.pdf | IMV0048 -51416.doc
| 3/8" | 3G | 3R | 2 | 10 | 10 | 38 | 51416 |  | * |  | B2 |  |  |  | B5 | [6 empty] | * | S2 |  |  | S19 | [13 empty] | M0 | [11 empty] | * |  | 22 | 25 | T | E | 66 |  | III | 14 |  |  | 18 | 12 | 6 | 8 | 8 |  | 5 | 5/3 Center Exhaust |  |  | Double Solenoid | Standard | YESck | Air; | Oil Free Air; Nitrogen; Air (Instead of Air, Water. Print 'Air' media); |  | A4, A5, A6, A9 | Aluminium Hard Anodised with internal Wetted parts of Aluminium, Brass, SS304, SS316 and SS430F | -20%, +20% |  | YES | NO |  | YES |  | 2225TE66 | [5 empty] | LB20 |  |  |  | 2 | 2 | Yes | 98 | 99 |  |  | Internal Pilot Operated Spring Return | 51420.TIF | 51416, 51420 51421.pdf | IMV0048 -51416.doc
| 1/2" | 4G | 4R | 2 | 10 | 16 | 75 | 51416 |  | * |  | B2 |  |  |  | B5 | [6 empty] | * | S2 |  |  | S19 | [13 empty] | M0 | [11 empty] | * |  | 22 | 25 | T | E | 66 |  | III | 14 |  |  | 18 | 12 | 6 | 8 | 8 |  | 5 | 5/3 Center Exhaust |  |  | Double Solenoid | Standard | YESck | Air; | Oil Free Air; Nitrogen; Air (Instead of Air, Water. Print 'Air' media); |  | A4, A6, A9 | Aluminium Hard Anodised with internal Wetted parts of Aluminium, Brass, SS304, SS316 and SS430F | -20%, +20% |  | YES | NO |  | YES |  | 2225TE66 | [5 empty] | LB20 |  |  |  | 2 | 2 | Yes | 98 | 99 |  |  | Internal Pilot Operated Spring Return | 51420.TIF | 51416, 51420 51421.pdf | IMV0048 -51416.doc
| 3/4" | 6G | 6R | 3 | 10 | 20 | 110 | 51416 |  | * | [5 empty] | B5 | [6 empty] | * | S2 |  |  | S19 | [13 empty] | M0 | [11 empty] | * |  | 22 | 25 | T | E | 66 |  | III | 14 |  |  | 18 | 12 | 6 | 8 | 8 |  | 5 | 5/3 Center Exhaust |  |  | Double Solenoid | Standard | YESck | Air; | Oil Free Air; Nitrogen; Air (Instead of Air, Water. Print 'Air' media); |  | A4 | Aluminium Hard Anodised with internal Wetted parts of Aluminium, Brass, SS304, SS316 and SS430F | -20%, +20% |  | YES | NO |  | YES |  | 2225TE66 | [5 empty] | LB20 |  |  |  | 2 | 2 | Yes | 98 | 99 |  |  | Internal Pilot Operated Spring Return | 51420.TIF | 51416, 51420 51421.pdf | IMV0048 -51416.doc
| 1" | 8G | 8R | 3 | 10 | 25 | 185 | 51416 |  | * | [5 empty] | B5 | [6 empty] | * | S2 |  |  | S19 | [13 empty] | M0 | [11 empty] | * |  | 22 | 25 | T | E | 66 |  | III | 14 |  |  | 18 | 12 | 6 | 8 | 8 |  | 5 | 5/3 Center Exhaust |  |  | Double Solenoid | Standard | YESck | Air; | Oil Free Air; Nitrogen; Air (Instead of Air, Water. Print 'Air' media); |  | A4 | Aluminium Hard Anodised with internal Wetted parts of Aluminium, Brass, SS304, SS316 and SS430F | -20%, +20% |  | YES | NO |  | YES |  | 2225TE66 | [5 empty] | LB20 |  |  |  | 2 | 2 | Yes | 98 | 99 |  |  | Internal Pilot Operated Spring Return | 51420.TIF | 51416, 51420 51421.pdf | IMV0048 -51416.doc
| 1/4" | 2G | 2R | 2 | 10 | 6 | 12 | 51420 |  | * |  | B2 |  |  |  | B5 | [6 empty] | * | S2 |  |  | S19 | [13 empty] | M0 | [11 empty] | * |  | 22 | 25 | T | E | 66 |  | III | 14 |  |  | 18 | 12 | 6 | 8 | 8 |  | 5 | 5/3 Center Pressurised |  |  | Double Solenoid | Standard | YESck | Air; | Oil Free Air; Nitrogen; Air (Instead of Air, Water. Print 'Air' media); |  | A1, A4, A5, A6, A9 | Aluminium Hard Anodised with internal Wetted parts of Aluminium, Brass, SS304, SS316 and SS430F | -20%, +20% |  | YES | NO |  | YES |  | 2225TE66 | [5 empty] | LB20 |  |  |  | 2 | 2 | Yes | 98 | 99 |  |  | Internal Pilot Operated Spring Return | 51420.TIF | 51416, 51420 51421.pdf | IMV0049 -51420.doc
| 3/8" | 3G | 3R | 2 | 10 | 10 | 38 | 51420 |  | * |  | B2 |  |  |  | B5 | [6 empty] | * | S2 |  |  | S19 | [13 empty] | M0 | [11 empty] | * |  | 22 | 25 | T | E | 66 |  | III | 14 |  |  | 18 | 12 | 6 | 8 | 8 |  | 5 | 5/3 Center Pressurised |  |  | Double Solenoid | Standard | YESck | Air; | Oil Free Air; Nitrogen; Air (Instead of Air, Water. Print 'Air' media); |  | A4, A5, A6, A9 | Aluminium Hard Anodised with internal Wetted parts of Aluminium, Brass, SS304, SS316 and SS430F | -20%, +20% |  | YES | NO |  | YES |  | 2225TE66 | [5 empty] | LB20 |  |  |  | 2 | 2 | Yes | 98 | 99 |  |  | Internal Pilot Operated Spring Return | 51420.TIF | 51416, 51420 51421.pdf | IMV0049 -51420.doc
| 1/2" | 4G | 4R | 2 | 10 | 16 | 75 | 51420 |  | * |  | B2 |  |  |  | B5 | [6 empty] | * | S2 |  |  | S19 | [13 empty] | M0 | [11 empty] | * |  | 22 | 25 | T | E | 66 |  | III | 14 |  |  | 18 | 12 | 6 | 8 | 8 |  | 5 | 5/3 Center Pressurised |  |  | Double Solenoid | Standard | YESck | Air; | Oil Free Air; Nitrogen; Air (Instead of Air, Water. Print 'Air' media); |  | A4, A6, A9 | Aluminium Hard Anodised with internal Wetted parts of Aluminium, Brass, SS304, SS316 and SS430F | -20%, +20% |  | YES | NO |  | YES |  | 2225TE66 | [5 empty] | LB20 |  |  |  | 2 | 2 | Yes | 98 | 99 |  |  | Internal Pilot Operated Spring Return | 51420.TIF | 51416, 51420 51421.pdf | IMV0049 -51420.doc
| 1/2" | 4G | 4R | 3 | 16 | 16 | 75 | 51421 |  | * |  | B2 |  |  |  | B5 | [6 empty] | * | S2 |  |  | S19 | [13 empty] | M0 | [11 empty] | * |  | 22 | 25 | T | E | 66 |  | III | 14 |  |  | 18 | 12 | 6 | 8 | 8 |  | 5 | 5/3 Center Pressurised |  |  | Double Solenoid | Standard | YESck | Air; | Oil Free Air; Nitrogen; Air (Instead of Air, Water. Print 'Air' media); |  | A4, A6, A9 | Aluminium Hard Anodised with internal Wetted parts of Aluminium, Brass, SS304, SS316 and SS430F | -20%, +20% |  | YES | NO |  | YES |  | 2225TE66 | [5 empty] | LB20 |  |  |  | 2 | 2 | Yes | 98 | 99 |  |  | Internal Pilot Operated Spring Return |  | 51416, 51420 51421.pdf | IMV0153 -51421.doc
| 3/4" | 6G | 6R | 3 | 10 | 20 | 110 | 51420 |  | * | [5 empty] | B5 | [6 empty] | * | S2 |  |  | S19 | [13 empty] | M0 | [11 empty] | * |  | 22 | 25 | T | E | 66 |  | III | 14 |  |  | 18 | 12 | 6 | 8 | 8 |  | 5 | 5/3 Center Pressurised |  |  | Double Solenoid | Standard | YESck | Air; | Oil Free Air; Nitrogen; Air (Instead of Air, Water. Print 'Air' media); |  | A4 | Aluminium Hard Anodised with internal Wetted parts of Aluminium, Brass, SS304, SS316 and SS430F | -20%, +20% |  | YES | NO |  | YES |  | 2225TE66 | [5 empty] | LB20 |  |  |  | 2 | 2 | Yes | 98 | 99 |  |  | Internal Pilot Operated Spring Return | 51420.TIF | 51416, 51420 51421.pdf | IMV0049 -51420.doc
| 1" | 8G | 8R | 3 | 10 | 25 | 185 | 51420 |  | * | [5 empty] | B5 | [6 empty] | * | S2 |  |  | S19 | [13 empty] | M0 | [11 empty] | * |  | 22 | 25 | T | E | 66 |  | III | 14 |  |  | 18 | 12 | 6 | 8 | 8 |  | 5 | 5/3 Center Pressurised |  |  | Double Solenoid | Standard | YESck | Air; | Oil Free Air; Nitrogen; Air (Instead of Air, Water. Print 'Air' media); |  | A4 | Aluminium Hard Anodised with internal Wetted parts of Aluminium, Brass, SS304, SS316 and SS430F | -20%, +20% |  | YES | NO |  | YES |  | 2225TE66 | [5 empty] | LB20 |  |  |  | 2 | 2 | Yes | 98 | 99 |  |  | Internal Pilot Operated Spring Return | 51420.TIF | 51416, 51420 51421.pdf | IMV0049 -51420.doc
| 1/4" | 2G | 2R | 0 | 10 | 5 | 8 | 30127V01 |  | * |  | B2 |  |  |  | B5 | [6 empty] | * |  | S2G | S1 | S19 | [13 empty] | * | [5 empty] | M6 | [5 empty] | M8 |  |  |  | T | E |  |  | III | 14 |  | AM | 18 | 12 | 6 | 8 | 8 |  | 3 | Universal |  |  | Redudant Solenoid valve | Standard | NO |  |  |  | A4, A5, A9 | Aluminium Hard Anodised with internal Wetted parts of Aluminium, Brass, SS304, SS316 and SS430F | -20%, +20% |  | YES | YES |  | YES |  | TE |  | SO |  |  | Air, Water | LB20 | 30316 | 2 |  | 1 | 2 | Yes | 98 | 99 |  |  | 2oo2 | 30127 P2
| 1/4" | 2G | 2R | 0 | 10 | 5 | 8 | 30127V01LA |  | * |  | B2 |  |  |  | B5 | [6 empty] | * |  | S2G | S1 | S19 | [13 empty] | * | [5 empty] | M6 | [5 empty] | M8 |  |  |  | T | E |  |  | III | 14 |  | AM | 3.5 | 3.5 | 3.5 | 3.5 | 3.5 |  | 3 | Universal |  |  | Redudant Solenoid valve | Low Power (<5W) | NO |  |  |  | A4, A5, A9 | Aluminium Hard Anodised with internal Wetted parts of Aluminium, Brass, SS304, SS316 and SS430F | -20%, +20% |  | YES | YES |  | YES |  | TE | LW3.5 | SO |  |  | Air, Water |  | P3014 | 2 |  | 1 | 2 |  | 98 | 99 |  |  | 2oo2 | 30127 P2
| 1/4" | 2G | 2R | 0 | 10 | 5 | 8 | 30127V01LW |  | * |  | B2 |  |  |  | B5 | [6 empty] | * |  | S2G | S1 | S19 | [13 empty] | * | [5 empty] | M6 | [5 empty] | M8 |  |  |  | T | E |  |  | IV | 14 |  | AM | 1.8 | 1.8 | 1.8 | 1.8 | 1.8 |  | 3 | Universal |  |  | Redudant Solenoid valve | Low Power (<5W) | NO |  |  |  | A4, A5, A9 | Aluminium Hard Anodised with internal Wetted parts of Aluminium, Brass, SS304, SS316 and SS430F | -20%, +20% |  | YES | YES |  | YES | 1 | TE | LW1.8 | SO |  | 4 | Air, Water |  | 30316LW | 2 |  | 1 | 2 |  | 98 | 99 |  |  | 2oo2 | 30127 P2
| 1/2" | 4G | 4R | 0 | 10 | 10 | 30 | 30127V01 |  | * |  | B2 |  |  |  | B5 | [6 empty] | * |  | S2G |  | S19 | [13 empty] | * | [5 empty] | M6 | [5 empty] | M8 |  |  |  | T | E |  |  | II | 18 |  | AM | 20 | 20 | 20 | 20 | 15 |  | 3 | Universal |  |  | Redudant Solenoid valve | Standard | NO |  |  |  | A4, A9 | Aluminium Hard Anodised with internal Wetted parts of Aluminium, Brass, SS304, SS316 and SS430F | -20%, +20% |  | YES | YES | YES | YES | 1 | TE | LW15,LW20 | SO |  | 2 | Air, Water | LB41 | 30317V01 | 2 |  | 1 | 2 | Yes | 98 | 99 |  |  | 2oo2 | 30127 P2
| 1/4" | 2G | 2R | 2 | 10 | 6 | 12 | 51427 |  | * | [5 empty] | B5 | [6 empty] | * | S2 | [16 empty] | * | [11 empty] | M8 |  |  |  | T | E |  |  | III | 14 |  | AM | 18 | 12 | 6 | 8 | 8 |  | 5 | 5/2 way |  |  | Redudant Solenoid valve | Standard | NO | Air; | Oil Free Air; Nitrogen; Air (Instead of Air, Water. Print 'Air' media); |  | A4, A5, A9 | Aluminium Hard Anodised with internal Wetted parts of Aluminium, Brass, SS304, SS316 and SS430F | -20%, +20% |  | YES | NO |  | YES | 1 | TE |  | SO |  |  | Air | LB20 |  |  |  | 2 | 2 | Yes | 98 | 99 |  |  | Internal Pilot Operated Spring Return | 51427
| 1/4" | 2G | 2R | 2 | 10 | 6 | 12 | 51427LW |  | * | [5 empty] | B5 | [6 empty] | * | S2 | [16 empty] | * | [11 empty] | M8 | [5 empty] | 62 |  | IV | 14 |  | AM |  |  |  |  | 2.3 |  | 5 | 5/2 way |  |  | Redudant Solenoid valve | Standard | YESck | Air; | Oil Free Air; Nitrogen; Air (Instead of Air, Water. Print 'Air' media); |  | A4, A5, A9 | Aluminium Hard Anodised with internal Wetted parts of Aluminium, Brass, SS304, SS316 and SS430F | -20%, +20% |  | YES | NO |  | YES | 1 | 62 |  | SO |  | 4 | Air |  |  |  |  | 2 | 2 |  | 98 | 99 |  |  | Internal Pilot Operated Spring Return | 51427
| 1/2" | 4G | 4R | 0.5 | 10 | 12 | 60 | M2006 | [6 empty] | B13 | B12 | [6 empty] | S0 | S2 |  | S1 | [26 empty] | * |  |  |  | T | E |  |  | III | 14 | OX |  | 2 | 2 | 2 |  | 2 | RC | 2 | NO | Manual Reset ON SOV |  | Pilot operated Diaphragm Design | Manual Reset ON - Standard | NO | Air; Water; | Oil Free Air;Air (Instead of Air, Water. Print 'Air' media);Clear Water (Instead of Air, Water. Print 'Water" media) |  |  |  | -15%, +10% | Diaphragm Operated, recommended for less than 500 cycles per day, cheaper than piston valve | YES | NO |  | YES |  | TE | MR |  |  | 3 | Air, Water | [11 empty] | Piston Type Internal
| 1/2" | 4G | 4R | 0.5 | 10 | 12 | 60 | M2008 | [6 empty] | B13 | B12 | [6 empty] | S0 | S2 |  | S1 | [26 empty] | * |  |  |  | T | E |  |  | III | 14 | OX |  | 2 | 2 | 2 |  | 2 | RC | 2 | NC | Manual Reset ON SOV |  | Pilot operated Diaphragm Design | Manual Reset ON - Standard | NO | Air; Water; | Oil Free Air;Air (Instead of Air, Water. Print 'Air' media);Clear Water (Instead of Air, Water. Print 'Water" media) |  |  |  | -15%, +10% | Diaphragm Operated, recommended for less than 500 cycles per day, cheaper than piston valve | YES | NO |  | YES |  | TE | MR |  |  | 3 | Air, Water | [11 empty] | Piston Type Internal
| 3/4" | 6G | 6R | 1 | 20 | 20 | 110 | 21202MR | [7 empty] | B12 | [7 empty] | S2 | [27 empty] | M9 | * |  |  |  | T | E |  |  | III | 14 | OX |  | 2 | 2 | 2 |  | 2 | RC | 2 | NO | Manual Reset ON SOV |  | Pilot Operated | Manual Reset ON - Standard | NO | Air; Water; | Oil Free Air;Air (Instead of Air, Water. Print 'Air' media);Clear Water (Instead of Air, Water. Print 'Water" media) |  |  |  | -15%, +10% | Piston Operated, recommended for more than 500 cycles per day, costlier then diaphragm design | YES | NO |  | YES |  | TE | MR |  |  | 3 | Air, Water | [11 empty] | Piston Type Internal | 21201, 21202, 21203 | 21101, 21102, 21103, 21201, 21202, 21203, 22101.pdf
| 1/4" | 2G | 2R | 2 | 10 | 7 | 18 | M3008 |  | * |  | B2 |  |  |  | B5 | [6 empty] | * | S2 |  | S1 | S19 | [25 empty] | * |  |  |  | T | E |  |  | III | 14 |  |  | 2 | 2 | 2 |  | 2 | RC | 3 | NC | Manual Reset ON SOV |  | Pilot Operated | Manual Reset ON - Standard | NO | Air; | Oil Free Air; Nitrogen; Air (Instead of Air, Water. Print 'Air' media); |  | A3, A4, A5, A9 | Aluminium Hard Anodised with internal Wetted parts of Aluminium, Brass, SS304, SS316 and SS430F | -15%, +10% |  | YES | YES |  | YES |  | TE | MR |  |  | 3 | [5 empty] | 2 | [6 empty] | Spring Return Internal |  |  | IMV0172-M3008 Rev.1.doc
| 3/8" | 3G | 3R | 2 | 10 | 10 | 38 | M3008 |  | * |  | B2 |  |  |  | B5 | [6 empty] | * | S2 |  |  | S19 | [25 empty] | * |  |  |  | T | E |  |  | III | 14 |  |  | 2 | 2 | 2 |  | 2 | RC | 3 | NC | Manual Reset ON SOV |  | Pilot Operated | Manual Reset ON - Standard | NO | Air; | Oil Free Air; Nitrogen; Air (Instead of Air, Water. Print 'Air' media); |  | A3, A4, A5, A9 | Aluminium Hard Anodised with internal Wetted parts of Aluminium, Brass, SS304, SS316 and SS430F | -15%, +10% |  | YES | YES |  | YES |  | TE | MR |  |  | 3 | [12 empty] | Spring Return Internal |  |  | IMV0172-M3008 Rev.1.doc
| 1/2" | 4G | 4R | 2 | 10 | 10 | 38 | M3008 |  | * |  | B2 |  |  |  | B5 | [6 empty] | * | S2 |  |  | S19 | [25 empty] | * |  |  |  | T | E |  |  | III | 14 |  |  | 2 | 2 | 2 |  | 2 | RC | 3 | NC | Manual Reset ON SOV |  | Pilot Operated | Manual Reset ON - Standard | NO | Air; | Oil Free Air; Nitrogen; Air (Instead of Air, Water. Print 'Air' media); |  | A3, A4, A9 | Aluminium Hard Anodised with internal Wetted parts of Aluminium, Brass, SS304, SS316 and SS430F | -15%, +10% |  | YES | YES |  | YES |  | TE | MR |  |  | 3 | [12 empty] | Spring Return Internal |  |  | IMV0172-M3008 Rev.1.doc
| 1/2" | 4G | 4R | 2 | 10 | 16 | 75 | M3008 |  | * |  | B2 |  |  |  | B5 | [6 empty] | * | S2 |  |  | S19 | [25 empty] | * |  |  |  | T | E |  |  | III | 14 |  |  | 2 | 2 | 2 |  | 2 | RC | 3 | NC | Manual Reset ON SOV |  | Pilot Operated | Manual Reset ON - Standard | NO | Air; | Oil Free Air; Nitrogen; Air (Instead of Air, Water. Print 'Air' media); |  | A3, A4, A9 | Aluminium Hard Anodised with internal Wetted parts of Aluminium, Brass, SS304, SS316 and SS430F | -15%, +10% |  | YES | YES |  | YES |  | TE | MR |  |  | 3 | [12 empty] | Spring Return Internal |  |  | IMV0172-M3008 Rev.1.doc
| 1/2" | 4G | 4R | 2 | 20 | 16 | 75 | M3017 |  | * |  | B2 |  |  |  | B5 | [6 empty] | * |  | S2G |  | S19 | [25 empty] | * |  |  |  | T | E |  |  | III | 14 |  |  | 2 | 2 | 2 |  | 2 | RC | 3 | NC | Manual Reset ON SOV |  | Pilot Operated | Manual Reset ON - Standard | NO | Air; | Oil Free Air; Nitrogen; Air (Instead of Air, Water. Print 'Air' media); |  | A3, A4, A9 | Aluminium Hard Anodised with internal Wetted parts of Aluminium, Brass, SS304, SS316 and SS430F | -15%, +10% |  | YES | YES |  | YES |  | TE | MR |  |  | 3 | [12 empty] | Spring Return Internal
| 1/4" | 2G | 2R | 2 | 16 | 7 | 18 | 31210MR |  | * |  | B2 |  |  |  | B5 | [6 empty] | * | S2 |  |  | S19 | [25 empty] | * |  |  |  | T | E |  |  | III | 14 |  |  | 2 | 2 | 2 |  | 2 | RC | 3 | NC | Manual Reset ON SOV |  | Pilot Operated | Manual Reset ON - Standard | NO | Air; | Oil Free Air; Nitrogen; Air (Instead of Air, Water. Print 'Air' media); |  | A3, A4, A5, A9 | Aluminium Hard Anodised with internal Wetted parts of Aluminium, Brass, SS304, SS316 and SS430F | -15%, +10% |  | YES | YES |  | YES |  | TE | MR |  |  | 3 | [12 empty] | Spring Return Internal
| 1/4" | 2GA | 2RA | 0 | 10 | 10 | 20 | M3007 |  | * |  | B2 |  |  |  | B5 | [5 empty] | B9 | * |  | S2G |  | S19 | [25 empty] | * |  |  |  | T | E |  |  | II | 18 |  | AM | 5 | 5 | 5 |  | 5 | RC | 3 | Universal | Manual Reset ON SOV |  | Direct acting | Manual Reset ON - Standard | NO |  |  |  | A3, A4, A5, A6, A9 | Aluminium Hard Anodised with internal Wetted parts of Brass, SS304, SS316 and SS430F | -15%, +10% |  | YES | YES | YES | YES | 1 | TE | MR | SO |  | 2 | Air, Water |  |  |  | B5=B9 | [10 empty] | IMV0066-M3007 Rev.1.doc
| 1/4" | 2GA | 2RA | 0 | 10 | 10 | 20 | M3007 |  | * |  | B2 |  |  |  | B5 | [5 empty] | B9 | * |  | S2G |  | S19 | [25 empty] | * |  |  |  | T | E |  |  | II | 18 |  | AMC | 5 | 5 | 5 |  | 5 | RC | 2 | NC | Manual Reset ON SOV |  | Direct acting | Manual Reset ON - Standard | NO |  |  |  |  | Aluminium Hard Anodised with internal Wetted parts of Brass, SS304, SS316 and SS430F | -15%, +10% | 2 Way bi-directional, supplied with Exhaust port Blocked in 3 way valve | YES | YES | YES | YES | 1 | TE | MR | SO | TC | 2 | Air, Water |  |  |  | B5=B9 | [10 empty] | IMV0066-M3007 Rev.1.doc
| 1/4" | 2GA | 2RA | 0 | 10 | 10 | 20 | M3007 |  | * |  | B2 |  |  |  | B5 | [5 empty] | B9 | * |  | S2G |  | S19 | [25 empty] | * |  |  |  | T | E |  |  | II | 18 |  | AMO | 5 | 5 | 5 |  | 5 | RC | 2 | NO | Manual Reset ON SOV |  | Direct acting | Manual Reset ON - Standard | NO |  |  |  |  | Aluminium Hard Anodised with internal Wetted parts of Brass, SS304, SS316 and SS430F | -15%, +10% | 2 Way bi-directional, supplied with one port Blocked in 3 way valve | YES | YES | YES | YES | 1 | TE | MR | SO | TO | 2 | Air, Water |  |  |  | B5=B9 | [10 empty] | IMV0066-M3007 Rev.1.doc
| 3/8" | 3G | 3R | 0 | 10 | 10 | 25 | M3007 |  | * |  | B2 |  |  |  | B5 | [5 empty] | B9 | * |  | S2G |  | S19 | [25 empty] | * |  |  |  | T | E |  |  | II | 18 |  | AM | 5 | 5 | 5 |  | 5 | RC | 3 | Universal | Manual Reset ON SOV |  | Direct acting | Manual Reset ON - Standard | NO |  |  |  | A4, A5, A9 | Aluminium Hard Anodised with internal Wetted parts of Brass, SS304, SS316 and SS430F | -15%, +10% |  | YES | YES | YES | YES | 1 | TE | MR | SO |  | 2 | Air, Water |  |  |  | B5=B9 | [10 empty] | IMV0066-M3007 Rev.1.doc
| 3/8" | 3G | 3R | 0 | 10 | 10 | 25 | M3007 |  | * |  | B2 |  |  |  | B5 | [5 empty] | B9 | * |  | S2G |  | S19 | [25 empty] | * |  |  |  | T | E |  |  | II | 18 |  | AMC | 5 | 5 | 5 |  | 5 | RC | 2 | NC | Manual Reset ON SOV |  | Direct acting | Manual Reset ON - Standard | NO |  |  |  |  | Aluminium Hard Anodised with internal Wetted parts of Brass, SS304, SS316 and SS430F | -15%, +10% | 2 Way bi-directional, supplied with Exhaust port Blocked in 3 way valve | YES | YES | YES | YES | 1 | TE | MR | SO | TC | 2 | Air, Water |  |  |  | B5=B9 | [10 empty] | IMV0066-M3007 Rev.1.doc
| 3/8" | 3G | 3R | 0 | 10 | 10 | 25 | M3007 |  | * |  | B2 |  |  |  | B5 | [5 empty] | B9 | * |  | S2G |  | S19 | [25 empty] | * |  |  |  | T | E |  |  | II | 18 |  | AMO | 5 | 5 | 5 |  | 5 | RC | 2 | NO | Manual Reset ON SOV |  | Direct acting | Manual Reset ON - Standard | NO |  |  |  |  | Aluminium Hard Anodised with internal Wetted parts of Brass, SS304, SS316 and SS430F | -15%, +10% | 2 Way bi-directional, supplied with one port Blocked in 3 way valve | YES | YES | YES | YES | 1 | TE | MR | SO | TO | 2 | Air, Water |  |  |  | B5=B9 | [10 empty] | IMV0066-M3007 Rev.1.doc
| 1/2" | 4G | 4R | 0 | 10 | 10 | 30 | M3007 |  | * |  | B2 |  |  |  | B5 | [5 empty] | B9 | * |  | S2G |  | S19 | [25 empty] | * |  |  |  | T | E |  |  | II | 18 |  | AM | 5 | 5 | 5 |  | 5 | RC | 3 | Universal | Manual Reset ON SOV |  | Direct acting | Manual Reset ON - Standard | NO |  |  |  | A4, A9 | Aluminium Hard Anodised with internal Wetted parts of Brass, SS304, SS316 and SS430F | -15%, +10% |  | YES | YES | YES | YES | 1 | TE | MR | SO |  | 2 | Air, Water |  |  |  | B5=B9 | [10 empty] | IMV0066-M3007 Rev.1.doc
| 1/2" | 4G | 4R | 0 | 10 | 10 | 30 | M3007 |  | * |  | B2 |  |  |  | B5 | [5 empty] | B9 | * |  | S2G |  | S19 | [25 empty] | * |  |  |  | T | E |  |  | II | 18 |  | AMC | 5 | 5 | 5 |  | 5 | RC | 2 | NC | Manual Reset ON SOV |  | Direct acting | Manual Reset ON - Standard | NO |  |  |  |  | Aluminium Hard Anodised with internal Wetted parts of Brass, SS304, SS316 and SS430F | -15%, +10% | 2 Way bi-directional, supplied with Exhaust port Blocked in 3 way valve | YES | YES | YES | YES | 1 | TE | MR | SO | TC | 2 | Air, Water |  |  |  | B5=B9 | [10 empty] | IMV0066-M3007 Rev.1.doc
| 1/2" | 4G | 4R | 0 | 10 | 10 | 30 | M3007 |  | * |  | B2 |  |  |  | B5 | [5 empty] | B9 | * |  | S2G |  | S19 | [25 empty] | * |  |  |  | T | E |  |  | II | 18 |  | AMO | 5 | 5 | 5 |  | 5 | RC | 2 | NO | Manual Reset ON SOV |  | Direct acting | Manual Reset ON - Standard | NO |  |  |  |  | Aluminium Hard Anodised with internal Wetted parts of Brass, SS304, SS316 and SS430F | -15%, +10% | 2 Way bi-directional, supplied with one port Blocked in 3 way valve | YES | YES | YES | YES | 1 | TE | MR | SO | TO | 2 | Air, Water |  |  |  | B5=B9 | [10 empty] | IMV0066-M3007 Rev.1.doc
| 1/4" | 2G | 2R | 0 | 10 | 7 | 18 | M3009 | 2 | * |  | B2 |  |  |  | B5 | [6 empty] | * | S2 | [28 empty] | * |  |  |  | T | E |  |  | III | 14 | OX | AM | 2 | 2 | 2 |  | 2 | RC | 3 | Universal | Manual Reset ON SOV |  | external Pilot with Solenoid | Manual Reset ON - Standard | NO | Air; | Oil Free Air; Nitrogen; Air (Instead of Air, Water. Print 'Air' media); |  | A4, A5, A9, A14, A15 | Aluminium Hard Anodised with internal Wetted parts of Aluminium, Brass, SS304, SS316 and SS430F | -15%, +10% |  | YES | YES |  | YES |  | TE | MR |  |  | 3 | [5 empty] | 2
| 3/8" | 3G | 3R | 0 | 10 | 10 | 38 | M3009 | 2 | * | [5 empty] | B5 | [6 empty] | * | S2 |  |  | S19 | [25 empty] | * |  |  |  | T | E |  |  | III | 14 | OX | AM | 2 | 2 | 2 |  | 2 | RC | 3 | Universal | Manual Reset ON SOV |  | external Pilot with Solenoid | Manual Reset ON - Standard | NO | Air; | Oil Free Air; Nitrogen; Air (Instead of Air, Water. Print 'Air' media); |  | A4, A5, A9 | Aluminium Hard Anodised with internal Wetted parts of Aluminium, Brass, SS304, SS316 and SS430F | -15%, +10% |  | YES | YES |  | YES |  | TE | MR |  |  | 3
| 3/8" | 3G | 3R | 0 | 10 | 10 | 38 | M3009V01 | 2 |  |  |  | B17 | [9 empty] | * | S2 |  |  | S19 | [25 empty] | * |  |  |  | T | E |  |  | III | 14 | OX | AM | 2 | 2 | 2 |  | 2 | RC | 3 | Universal | Manual Reset ON SOV |  | external Pilot with Solenoid | Manual Reset ON - Standard | NO | Air; | Oil Free Air; Nitrogen; Air (Instead of Air, Water. Print 'Air' media); |  | A4, A5, A9 |  | -15%, +10% | Brass Forged body material | YES | YES |  | YES |  | TE | MR |  |  | 3
| 1/2" | 4G | 4R | 0 | 10 | 10 | 38 | M3009 | 2 | * | [5 empty] | B5 | [6 empty] | * | S2 |  |  | S19 | [25 empty] | * |  |  |  | T | E |  |  | III | 14 | OX | AM | 2 | 2 | 2 |  | 2 | RC | 3 | Universal | Manual Reset ON SOV |  | external Pilot with Solenoid | Manual Reset ON - Standard | NO | Air; | Oil Free Air; Nitrogen; Air (Instead of Air, Water. Print 'Air' media); |  | A4, A9 | Aluminium Hard Anodised with internal Wetted parts of Aluminium, Brass, SS304, SS316 and SS430F | -15%, +10% |  | YES | YES |  | YES |  | TE | MR |  |  | 3
| 1/2" | 4G | 4R | 0 | 10 | 16 | 75 | M3009 | 2 | * |  | B2 |  |  |  | B5 | [6 empty] | * | S2 |  |  | S19 | [25 empty] | * |  |  |  | T | E |  |  | III | 14 | OX | AM | 2 | 2 | 2 |  | 2 | RC | 3 | Universal | Manual Reset ON SOV |  | external Pilot with Solenoid | Manual Reset ON - Standard | NO | Air; | Oil Free Air; Nitrogen; Air (Instead of Air, Water. Print 'Air' media); |  | A4, A9 | Aluminium Hard Anodised with internal Wetted parts of Aluminium, Brass, SS304, SS316 and SS430F | -15%, +10% |  | YES | YES |  | YES |  | TE | MR |  |  | 3
| 1/4" | 2G | 2R | 2 | 8 | 6 | 12 | M5004 |  | * |  | B2 |  |  |  | B5 | [6 empty] | * | S2 |  |  | S19 | [25 empty] | * |  |  |  | T | E |  |  | III | 14 |  |  | 2 | 2 | 2 |  | 2 | RC | 5 | 5/2 way | Manual Reset ON SOV |  | Single Solenoid | Manual Reset ON - Standard | NO | Air; | Oil Free Air; Nitrogen; Air (Instead of Air, Water. Print 'Air' media); |  | A1, A3, A4, A5, A6, A9 | Aluminium Hard Anodised | -15%, +10% |  | YES | YES |  | YES |  | TE | MR |  |  | 3 | [5 empty] | 2 | [6 empty] | Internal Pilot Operated Spring Return |  |  | IMV0070-M5004.doc
| 1/2" | 4G | 4R | 2 | 8 | 12 | 50 | M5004 |  | * |  | B2 |  |  |  | B5 | [6 empty] | * | S2 |  |  | S19 | [25 empty] | * |  |  |  | T | E |  |  | III | 14 |  |  | 2 | 2 | 2 |  | 2 | RC | 5 | 5/2 way | Manual Reset ON SOV |  | Single Solenoid | Manual Reset ON - Standard | NO | Air; | Oil Free Air; Nitrogen; Air (Instead of Air, Water. Print 'Air' media); |  | A3, A4, A6, A9 | Aluminium Hard Anodised | -15%, +10% |  | YES | YES |  | YES |  | TE | MR |  |  | 3 | [5 empty] | 2 | [6 empty] | Internal Pilot Operated Spring Return |  |  | IMV0070-M5004.doc
| 1" | 8G | 8R | 2 | 8 | 25 | 185 | M5004 |  | * |  | B2 |  |  |  | B5 | [6 empty] | * | S2 |  |  | S19 | [25 empty] | * |  |  |  | T | E |  |  | III | 14 |  |  | 2 | 2 | 2 |  | 2 | RC | 5 | 5/2 way | Manual Reset ON SOV |  | Single Solenoid | Manual Reset ON - Standard | NO | Air; | Oil Free Air; Nitrogen; Air (Instead of Air, Water. Print 'Air' media); |  | A4 | Aluminium Hard Anodised | -15%, +10% |  | YES | YES |  | YES |  | TE | MR |  |  | 3 | [5 empty] | 2 | [6 empty] | Internal Pilot Operated Spring Return |  |  | IMV0070-M5004.doc
| 1/4" | 2G | 2R | 2 | 8 | 6 | 12 | M3014 |  |  |  | B2 |  |  |  | B5 | [6 empty] | * | S2 | S2G |  | S19 | [25 empty] | * |  |  |  | T | E |  |  | III | 14 |  |  | 18 | 12 | 6 |  | 8 | RC | 3 | NC | Manual Reset ON SOV |  | Pilot Operated | Manual Reset ON - Tamper Proof | NO | Air; | Oil Free Air; Nitrogen; Air (Instead of Air, Water. Print 'Air' media); |  | A4, A5, A9 |  | -15%, +10% |  | YES | YES |  | YES |  | TE | MR |  |  | 3 |  | LB20 | [10 empty] | Spring Return Internal |  | M3014, M3016.pdf | IMV0055-M3014.doc
| 3/8" | 3G | 3R | 2 | 8 | 10 | 38 | M3014 |  |  |  | B2 |  |  |  | B5 | [6 empty] | * | S2 | S2G |  | S19 | [25 empty] | * |  |  |  | T | E |  |  | III | 14 |  |  | 18 | 12 | 6 |  | 8 | RC | 3 | NC | Manual Reset ON SOV |  | Pilot Operated | Manual Reset ON - Tamper Proof | NO | Air; | Oil Free Air; Nitrogen; Air (Instead of Air, Water. Print 'Air' media); |  | A4, A5, A9 |  | -15%, +10% |  | YES | YES |  | YES |  | TE | MR |  |  | 3 |  | LB20 | [10 empty] | Spring Return Internal |  | M3014, M3016.pdf | IMV0055-M3014.doc
| 1/2" | 4G | 4R | 2 | 8 | 10 | 38 | M3014 |  |  |  | B2 |  |  |  | B5 | [6 empty] | * | S2 | S2G |  | S19 | [25 empty] | * |  |  |  | T | E |  |  | III | 14 |  |  | 18 | 12 | 6 |  | 8 | RC | 3 | NC | Manual Reset ON SOV |  | Pilot Operated | Manual Reset ON - Tamper Proof | NO | Air; | Oil Free Air; Nitrogen; Air (Instead of Air, Water. Print 'Air' media); |  | A4, A9 |  | -15%, +10% |  | YES | YES |  | YES |  | TE | MR |  |  | 3 |  | LB20 | [10 empty] | Spring Return Internal |  | M3014, M3016.pdf | IMV0055-M3014.doc
| 1/2" | 4G | 4R | 2 | 8 | 16 | 75 | M3014 |  |  |  | B2 |  |  |  | B5 | [5 empty] | B9 | * | S2 | S2G | S1 | S19 | [25 empty] | * |  |  |  | T | E |  |  | III | 14 |  |  | 18 | 12 | 6 |  | 8 | RC | 3 | NC | Manual Reset ON SOV |  | Pilot Operated | Manual Reset ON - Tamper Proof | NO | Air; | Oil Free Air; Nitrogen; Air (Instead of Air, Water. Print 'Air' media); |  | A4, A9 |  | -15%, +10% |  | YES | YES |  | YES |  | TE | MR |  |  | 3 |  | LB20 | [10 empty] | Spring Return Internal |  | M3014, M3016.pdf | IMV0055-M3014.doc
| 1/4" | 2G | 2R | 0 | 10 | 5 | 5 | M3006V01 |  |  |  | B2 |  |  |  | B5 | [5 empty] | B9 | * |  | S2G |  | S19 | [25 empty] | * |  |  |  | T | E |  |  | III | 14 |  |  | 2 | 2 | 2 |  | 2 | RC | 3 | Universal | Manual Reset ON SOV |  | Direct acting | Manual Reset ON - Standard | NO |  |  |  | A4, A5, A9 | Aluminium Hard Anodised | -15%, +10% |  | YES | YES |  | YES | 1 | TE | MR | SO |  | 3 | Air, Water |  |  |  | B5=B9
| 1/4" | 2G | 2R | 0 | 10 | 5 | 5 | M3015 |  |  |  | B2 |  |  |  | B5 | [5 empty] | B9 | * |  | S2G | S1 | S19 | [25 empty] | * |  |  |  | T | E |  |  | III | 14 |  |  | 2 | 2 | 2 |  | 2 | RC | 3 | Universal | Manual Reset ON SOV |  | Direct acting | Manual Reset ON - Tamper Proof | NO |  |  |  | A4, A5, A9 |  | -15%, +10% |  | YES | YES |  | YES | 1 | TE | MR | SO |  | 3 | Air, Water |  |  |  | B5=B9 | [8 empty] | M3015.TIF | M3015.pdf | IMV0024-M3015 _Rev 3.doc
| 1/4" | 2G | 2R | 0 | 8 | 7 | 18 | M3016 | 2 |  |  | B2 |  |  |  | B5 | [6 empty] | * | S2 |  |  | S19 | [25 empty] | * |  |  |  | T | E |  |  | III | 14 |  |  | 18 | 12 | 6 |  | 8 | RC | 3 | Universal | Manual Reset ON SOV |  | external Pilot with Solenoid | Manual Reset ON - Tamper Proof | NO | Air; | Oil Free Air; Nitrogen; Air (Instead of Air, Water. Print 'Air' media); |  | A4, A5, A9 |  | -15%, +10% |  | YES | YES |  | YES |  | TE | MR |  |  | 3 |  | LB20 | [12 empty] | M3014, M3016.pdf
| 1/2" | 4G | 4R | 0 | 8 | 16 | 80 | M3016 | 2 |  |  | B2 |  |  |  | B5 | [6 empty] | * | S2 |  |  | S19 | [25 empty] | * |  |  |  | T | E |  |  | III | 14 |  |  | 18 | 12 | 6 |  | 8 | RC | 3 | Universal | Manual Reset ON SOV |  | external Pilot with Solenoid | Manual Reset ON - Tamper Proof | NO | Air; | Oil Free Air; Nitrogen; Air (Instead of Air, Water. Print 'Air' media); |  | A4, A9 |  | -15%, +10% |  | YES | YES |  | YES |  | TE | MR |  |  | 3 |  | LB20 | [12 empty] | M3014, M3016.pdf
| 1/4" | 2G | 2R | 2 | 8 | 7 | 18 | M3001V01 |  | * |  | B2 |  |  |  | B5 | [6 empty] | * | S2 |  |  | S19 | [25 empty] | * | [6 empty] | Y | III | 13 | [6 empty] | 2.3 | RC | 3 | NC | Manual Reset ON SOV |  | Pilot Operated | Instrincially safe with FAST ON (without Circuit) | YESnck | Air; | Oil Free Air; Nitrogen; Air (Instead of Air, Water. Print 'Air' media); |  | A4, A5, A9 | Aluminium Hard Anodised |  |  | YES | YES | YES | YES |  | Y | ISMR | [8 empty] | 2 |  |  | P98 | 99 |  |  | Manual Reset Internal
| 3/8" | 3G | 3R | 2 | 8 | 10 | 38 | M3001V01 |  | * |  |  | B17 |  |  | B5 | [6 empty] | * | S2 |  |  | S19 | [25 empty] | * | [6 empty] | Y | III | 13 | [6 empty] | 2.3 | RC | 3 | NC | Manual Reset ON SOV |  | Pilot Operated | Instrincially safe with FAST ON (without Circuit) | YESnck | Air; | Oil Free Air; Nitrogen; Air (Instead of Air, Water. Print 'Air' media); |  | A4, A5, A9 | Aluminium Hard Anodised |  |  | YES | YES | YES | YES |  | Y | ISMR | [11 empty] | P98 | 99 |  |  | Manual Reset Internal
| 1/2" | 4G | 4R | 2 | 8 | 10 | 38 | M3001V01 |  | * | [5 empty] | B5 | [6 empty] | * | S2 |  |  | S19 | [25 empty] | * | [6 empty] | Y | III | 13 | [6 empty] | 2.3 | RC | 3 | NC | Manual Reset ON SOV |  | Pilot Operated | Instrincially safe with FAST ON (without Circuit) | YESnck | Air; | Oil Free Air; Nitrogen; Air (Instead of Air, Water. Print 'Air' media); |  | A4, A9 | Aluminium Hard Anodised |  |  | YES | YES | YES | YES |  | Y | ISMR | [11 empty] | P98 | 99 |  |  | Manual Reset Internal
| 1/2" | 4G | 4R | 2 | 8 | 16 | 75 | M3001V01 |  | * |  | B2 |  |  |  | B5 | [6 empty] | * | S2 |  |  | S19 | [25 empty] | * | [6 empty] | Y | III | 13 | [6 empty] | 2.3 | RC | 3 | NC | Manual Reset ON SOV |  | Pilot Operated | Instrincially safe with FAST ON (without Circuit) | YESnck | Air; | Oil Free Air; Nitrogen; Air (Instead of Air, Water. Print 'Air' media); |  | A4, A9 | Aluminium Hard Anodised |  |  | YES | YES | YES | YES |  | Y | ISMR | [11 empty] | P98 | 99 |  |  | Manual Reset Internal
| 1/4" | 2G | 2R | 0 | 9 | 7 | 18 | M3002V01 | 2 | * |  | B2 |  |  |  | B5 | [5 empty] | B9 | * |  | S2G |  | S19 | [25 empty] | * | [6 empty] | Y | III | 13 |  | AM |  |  |  |  | 2.3 | RC | 3 | Universal | Manual Reset ON SOV |  | external Pilot with Solenoid | Instrincially safe with FAST ON (without Circuit) | YESnck | Air; | Oil Free Air; Nitrogen; Air (Instead of Air, Water. Print 'Air' media); |  | A4, A5, A9, A14, A15, A9+A12 | Aluminium Hard Anodised |  |  | YES | YES | YES | YES |  | Y | ISMR | [8 empty] | 2 |  |  | P98 | 99 |  |  | Manual Reset
| 3/8" | 3G | 3R | 0 | 8 | 10 | 38 | M3002V01 | 2 | * |  |  | B17 |  |  | B5 | [6 empty] | * | S2 |  |  | S19 | [25 empty] | * | [6 empty] | Y | III | 13 |  | AM |  |  |  |  | 2.3 | RC | 3 | Universal | Manual Reset ON SOV |  | external Pilot with Solenoid | Instrincially safe with FAST ON (without Circuit) | YESnck | Air; | Oil Free Air; Nitrogen; Air (Instead of Air, Water. Print 'Air' media); |  | A4, A5, A9, A9+A12 | Aluminium Hard Anodised |  |  | YES | YES | YES | YES |  | Y | ISMR | [11 empty] | P98 | 99 |  |  | Manual Reset
| 1/2" | 4G | 4R | 0 | 8 | 10 | 38 | M3002V01 | 2 | * | [5 empty] | B5 | [6 empty] | * | S2 |  |  | S19 | [25 empty] | * | [6 empty] | Y | III | 13 |  | AM |  |  |  |  | 2.3 | RC | 3 | Universal | Manual Reset ON SOV |  | external Pilot with Solenoid | Instrincially safe with FAST ON (without Circuit) | YESnck | Air; | Oil Free Air; Nitrogen; Air (Instead of Air, Water. Print 'Air' media); |  | A4, A9, A9+A12 | Aluminium Hard Anodised |  |  | YES | YES | YES | YES |  | Y | ISMR | [11 empty] | P98 | 99 |  |  | Manual Reset
| 1/2" | 4G | 4R | 0 | 8 | 16 | 75 | M3002V01 | 2 | * |  | B2 |  |  |  | B5 | [6 empty] | * | S2 |  |  | S19 | [25 empty] | * | [6 empty] | Y | III | 13 |  | AM |  |  |  |  | 2.3 | RC | 3 | Universal | Manual Reset ON SOV |  | external Pilot with Solenoid | Instrincially safe with FAST ON (without Circuit) | YESnck | Air; | Oil Free Air; Nitrogen; Air (Instead of Air, Water. Print 'Air' media); |  | A4, A9 | Aluminium Hard Anodised |  |  | YES | YES | YES | YES |  | Y | ISMR | [11 empty] | P98 | 99 |  |  | Manual Reset
| 1/4" | 2G | 2R | 2 | 8 | 6 | 12 | M5003 |  | * |  | B2 |  |  |  | B5 | [6 empty] | * | S2 |  |  | S19 | [25 empty] | * | [6 empty] | Y | III | 13 | [6 empty] | 2.3 | RC | 5 | 5/2 way | Manual Reset ON SOV |  | Single Solenoid | Instrincially safe with FAST ON (without Circuit) | YESnck | Air; | Oil Free Air; Nitrogen; Air (Instead of Air, Water. Print 'Air' media); |  | A1, A3, A4, A5, A6, A9 | Aluminium Hard Anodised |  |  | YES | YES | YES | YES |  | Y | ISMR | [8 empty] | 2 |  |  | P98 | 99 |  |  | Manual Reset Internal Pilot Operated
| 1/2" | 4G | 4R | 2 | 8 | 12 | 50 | M5003 |  | * |  | B2 |  |  |  | B5 | [6 empty] | * | S2 |  |  | S19 | [25 empty] | * | [6 empty] | Y | III | 13 | [6 empty] | 2.3 | RC | 5 | 5/2 way | Manual Reset ON SOV |  | Single Solenoid | Instrincially safe with FAST ON (without Circuit) | YESnck | Air; | Oil Free Air; Nitrogen; Air (Instead of Air, Water. Print 'Air' media); |  | A3, A4, A6, A9 | Aluminium Hard Anodised |  |  | YES | YES | YES | YES |  | Y | ISMR | [8 empty] | 2 |  |  | P98 | 99 |  |  | Manual Reset Internal Pilot Operated
| 1" | 8G | 8R | 2 | 8 | 25 | 185 | M5003 |  | * | [5 empty] | B5 | [6 empty] | * | S2 |  |  | S19 | [25 empty] | * | [6 empty] | Y | III | 13 | [6 empty] | 2.3 | RC | 5 | 5/2 way | Manual Reset ON SOV |  | Single Solenoid | Instrincially safe with FAST ON (without Circuit) | YESnck | Air; | Oil Free Air; Nitrogen; Air (Instead of Air, Water. Print 'Air' media); |  | A4 | Aluminium Hard Anodised |  |  | YES | YES | YES | YES |  | Y | ISMR | [8 empty] | 2 |  |  | P98 | 99 |  |  | Manual Reset Internal Pilot Operated
| 1" | 8G | 8R | 2 | 8 | 25 | 185 | M5003V01 |  |  |  |  | B17 | [9 empty] | * | S2 |  |  | S19 | [25 empty] | * | [6 empty] | Y | III | 13 | [6 empty] | 2.3 | RC | 5 | 5/2 way | Manual Reset ON SOV |  | Single Solenoid | Instrincially safe with FAST ON (without Circuit) | YESnck | Air; | Oil Free Air; Nitrogen; Air (Instead of Air, Water. Print 'Air' media); |  | A4 |  |  | Brass Forged body material | YES | YES | YES | YES |  | Y | ISMR | [8 empty] | 2 |  |  | P98 | 99 |  |  | Manual Reset Internal Pilot Operated
| 1/2" | 4G | 4R | 0.5 | 10 | 12 | 60 | L2002 | [6 empty] | B13 | B12 | [6 empty] | S0 | S2 |  | S1 | [19 empty] | M13 | [10 empty] | T | E |  |  | III | 14 | OX | AM | 13 | 13 | 13 | 13 | 13 |  | 2 | NC | Manual Reset OFF SOV - Fire safety |  | Pilot operated Diaphragm Design | Manual Reset OFF | NO | Air; Water; | Oil Free Air,Water;Nitrogen;;Air (Instead of Air, Water. Print 'Air' media);Clear Water (Instead of Air, Water. Print 'Water" media) |  |  |  | -10%, +10% |  | YES | NO |  | YES |  | TE | ML | SO |  | 3 | [8 empty] | 98 | 99 | 100 |  |  |  | L2002, L3001, L3002.pdf
| 1/4" | 2G | 2R | 0 | 12 | 2.5 | 3.5 | L2003 |  |  |  | B2 |  |  |  | B5 | [6 empty] | * | S2 |  |  |  | S10 | [12 empty] | * |  | M7 | [13 empty] | T | E |  |  | III | 14 | OX | AM | 13 | 13 | 13 | 13 | 13 |  | 2 | NC | Latching SOV |  | Direct acting | Latching | NO |  |  |  |  | Aluminium Hard Anodised | -10%, +10% |  | YES | NO |  | YES |  | TE | LC | SO |  | 3 | Air, Water | [7 empty] | 98 | 99
| 1/4" | 2G | 2R | 0 | 8 | 3 | 4 | L2003 |  |  |  | B2 |  |  |  | B5 | [6 empty] | * | S2 |  | S1 |  | S10 | [12 empty] | * |  | M7 | [13 empty] | T | E |  |  | III | 14 | OX | AM | 13 | 13 | 13 | 13 | 13 |  | 2 | NC | Latching SOV |  | Direct acting | Latching | NO |  |  |  |  | Aluminium Hard Anodised | -10%, +10% |  | YES | NO |  | YES |  | TE | LC | SO |  | 3 | Air, Water | [7 empty] | 98 | 99
| 1/2" | 4G | 4R | 1 | 20 | 12 | 60 | L2007 | [6 empty] | B13 | B12 | [6 empty] | S0 | S2 |  | S1 | [19 empty] | M13 | [10 empty] | T | E |  |  | III | 14 | OX | AM | 13 | 13 | 13 | 13 | 13 |  | 2 | NC | Manual Reset OFF SOV - Fire safety |  | Pilot operated Diaphragm Design | Manual Reset OFF | NO | Air; Water; | Oil Free Air,Water;Nitrogen;;Air (Instead of Air, Water. Print 'Air' media);Clear Water (Instead of Air, Water. Print 'Water" media) |  |  |  | -10%, +10% |  | YES | NO |  | YES |  | TE | ML | SO |  | 3 | [8 empty] | 98 | 99 | 100
| 1/8" | 1G | 1R | 0 | 6 | 2.5 | 2.5 | L3001 |  |  |  | B2 |  |  |  | B5 | [6 empty] | * | S2 | [21 empty] | M13 | [10 empty] | T | E |  |  | III | 14 | OX | AM | 13 | 13 | 13 | 13 | 13 |  | 3 | NO | Manual Reset OFF SOV - Fire safety |  | Direct acting | Manual Reset OFF | NO | Air; Water; | Oil Free Air,Water;Nitrogen;;Air (Instead of Air, Water. Print 'Air' media);Clear Water (Instead of Air, Water. Print 'Water" media) |  |  |  | -10%, +10% |  | YES | NO |  | YES |  | TE | ML | SO |  | 3 | [8 empty] | 98 | 99 |  |  |  |  | L2002, L3001, L3002.pdf | IMV0029-L3001.doc
| 1/8" | 1G | 1R | 0 | 10 | 1.8 | 1.8 | L3001 |  |  |  | B2 |  |  |  | B5 | [6 empty] | * | S2 | [21 empty] | M13 | [10 empty] | T | E |  |  | III | 14 | OX | AM | 13 | 13 | 13 | 13 | 13 |  | 3 | NO | Manual Reset OFF SOV - Fire safety |  | Direct acting | Manual Reset OFF | NO | Air; Water; | Oil Free Air,Water;Nitrogen;;Air (Instead of Air, Water. Print 'Air' media);Clear Water (Instead of Air, Water. Print 'Water" media) |  |  |  | -10%, +10% |  | YES | NO |  |  |  | TE | ML | SO |  | 3 | [8 empty] | 98 | 99 |  |  |  |  | L2002, L3001, L3002.pdf | IMV0029-L3001.doc
| 1/4" | 2G | 2R | 0 | 6 | 2.5 | 2.5 | L3001 |  |  |  | B2 |  |  |  | B5 | [6 empty] | * | S2 | [21 empty] | M13 | [10 empty] | T | E |  |  | III | 14 | OX | AM | 13 | 13 | 13 | 13 | 13 |  | 3 | NO | Manual Reset OFF SOV - Fire safety |  | Direct acting | Manual Reset OFF | NO | Air; Water; | Oil Free Air,Water;Nitrogen;;Air (Instead of Air, Water. Print 'Air' media);Clear Water (Instead of Air, Water. Print 'Water" media) |  |  |  | -10%, +10% |  | YES | NO |  | YES |  | TE | ML | SO |  | 3 | [8 empty] | 98 | 99 |  |  |  |  | L2002, L3001, L3002.pdf | IMV0029-L3001.doc
| 1/4" | 2G | 2R | 0 | 10 | 1.8 | 1.8 | L3001 |  |  |  | B2 |  |  |  | B5 | [6 empty] | * | S2 | [21 empty] | M13 | [10 empty] | T | E |  |  | III | 14 | OX | AM | 13 | 13 | 13 | 13 | 13 |  | 3 | NO | Manual Reset OFF SOV - Fire safety |  | Direct acting | Manual Reset OFF | NO | Air; Water; | Oil Free Air,Water;Nitrogen;;Air (Instead of Air, Water. Print 'Air' media);Clear Water (Instead of Air, Water. Print 'Water" media) |  |  |  | -10%, +10% |  | YES | NO |  | YES |  | TE | ML | SO |  | 3 | [8 empty] | 98 | 99 |  |  |  |  | L2002, L3001, L3002.pdf | IMV0029-L3001.doc
| 1/4" | 2G | 2R | 0 | 15 | 1.6 | 1.4 | L3001 |  |  |  | B2 |  |  |  | B5 | [6 empty] | * | S2 | [21 empty] | M13 | [10 empty] | T | E |  |  | III | 14 | OX | AM | 13 | 13 | 13 | 13 | 13 |  | 3 | NO | Manual Reset OFF SOV - Fire safety |  | Direct acting | Manual Reset OFF | NO | Air; Water; | Oil Free Air,Water;Nitrogen;;Air (Instead of Air, Water. Print 'Air' media);Clear Water (Instead of Air, Water. Print 'Water" media) |  |  |  | -10%, +10% |  | YES | NO |  | YES |  | TE | ML | SO |  | 3 | [8 empty] | 98 | 99 |  |  |  |  | L2002, L3001, L3002.pdf | IMV0029-L3001.doc
| 1/4" | 2G | 2R | 0 | 20 | 1.2 | 0.7 | L3001 |  |  |  | B2 |  |  |  | B5 | [6 empty] | * | S2 | [21 empty] | M13 | [10 empty] | T | E |  |  | III | 14 | OX | AM | 13 | 13 | 13 | 13 | 13 |  | 3 | NO | Manual Reset OFF SOV - Fire safety |  | Direct acting | Manual Reset OFF | NO | Air; Water; | Oil Free Air,Water;Nitrogen;;Air (Instead of Air, Water. Print 'Air' media);Clear Water (Instead of Air, Water. Print 'Water" media) |  |  |  | -10%, +10% |  | YES | NO |  | YES |  | TE | ML | SO |  | 3 | [8 empty] | 98 | 99 |  |  |  |  | L2002, L3001, L3002.pdf | IMV0029-L3001.doc
| 1/2" | 4G | 4R | 0 | 10 | 10 | 30 | L3005V01 |  |  |  | B2 |  |  |  | B5 | [6 empty] | * | S2 | [21 empty] | M13 | [10 empty] | T | E |  |  | II | 18 | OX | AM | 20 | 20 | 20 | 20 | 20 |  | 3 | Universal | Manual Reset OFF SOV - Fire safety |  | Direct acting | Manual Reset OFF | NO | Air; Water; | Oil Free Air,Water;Nitrogen;;Air (Instead of Air, Water. Print 'Air' media);Clear Water (Instead of Air, Water. Print 'Water" media) |  |  |  | -10%, +10% |  | YES | NO | YES | YES |  | TE | ML | SO |  | 2 | [8 empty] | 98 | 99 | [5 empty] | IMV0165-L3005 Rev.0.doc
| 1/4" | 2G | 2R | 0 | 10 | 1.6 | 1.4 | L3002 |  |  |  | B2 |  |  |  | B5 | [6 empty] | * | S2 | [21 empty] | M13 |  |  |  |  | M15 | [5 empty] | T | E |  |  | III | 14 | OX | AM | 13 | 13 | 13 | 13 | 13 |  | 3 | Universal | Manual Reset OFF SOV - Fire safety |  | Direct acting | Manual Reset OFF | NO | Air; Water; | Oil Free Air,Water;Nitrogen;;Air (Instead of Air, Water. Print 'Air' media);Clear Water (Instead of Air, Water. Print 'Water" media) |  |  |  | -10%, +10% |  | YES | NO |  | YES |  | TE | ML | SO |  | 3 | [8 empty] | 98 | 99 |  |  |  |  | L2002, L3001, L3002.pdf
| 1/4" | 2G | 2R | 0 | 12 | 1.2 | 0.7 | L3002 |  |  |  | B2 |  |  |  | B5 | [6 empty] | * | S2 | [21 empty] | M13 |  |  |  |  | M15 | [5 empty] | T | E |  |  | III | 14 | OX | AM | 13 | 13 | 13 | 13 | 13 |  | 3 | Universal | Manual Reset OFF SOV - Fire safety |  | Direct acting | Manual Reset OFF | NO | Air; Water; | Oil Free Air,Water;Nitrogen;;Air (Instead of Air, Water. Print 'Air' media);Clear Water (Instead of Air, Water. Print 'Water" media) |  |  |  | -10%, +10% |  | YES | NO |  | YES |  | TE | ML | SO |  | 3 | [8 empty] | 98 | 99 |  |  |  |  | L2002, L3001, L3002.pdf
| 1/4" | 2G | 2R | 0 | 15 | 1.6 | 1.4 | L3003 |  |  |  | B2 |  |  |  | B5 | [5 empty] | B9 | * | S2 | [21 empty] | M13 | [10 empty] | T | E |  |  | III | 14 | OX | AM | 13 | 13 | 13 | 13 | 13 |  | 3 | NC | Manual Reset OFF SOV - Fire safety |  | Direct acting | Manual Reset OFF | NO | Air; Water; | Oil Free Air,Water;Nitrogen;;Air (Instead of Air, Water. Print 'Air' media);Clear Water (Instead of Air, Water. Print 'Water" media) |  |  |  | -10%, +10% |  | YES | NO |  | YES |  | TE | ML | SO |  | 3 | [8 empty] | 98 | 99
| 1/2" | 4G | 4R | 0.5 | 10 | 12 | 60 | L2005 | [6 empty] | B13 | B12 | [6 empty] | S0 | S2 |  | S1 | [14 empty] | * | [15 empty] | T | E |  |  | III | 14 | OX | AM | 13 | 13 | 13 | 13 | 13 |  | 2 | NC | Latching SOV |  | Pilot Operated | Latching | NO |  |  |  |  | Aluminium Cast Powder coated with internal wetted parts of SS304, SS316 & SS430F |  | Diaphragm Operated, recommended for less than 500 cycles per day, cheaper than piston valve | YES | NO |  | YES |  | TE | LC | SO |  | 3 | Air, Water | [7 empty] | 98 | 99 | 100 |  | Diaphragm Type Spring Return Internal |  | 24102LC, L3009, L3012, L3024, L5006, L3018.pdf | IMV0375-24102LC-L2005-M7.docx
| 3/4" | 6G | 6R | 0.5 | 10 | 20 | 110 | L2005 | [6 empty] | B13 | B12 | [6 empty] | S0 | S2 |  | S1 | [14 empty] | * | [15 empty] | T | E |  |  | III | 14 | OX | AM | 13 | 13 | 13 | 13 | 13 |  | 2 | NC | Latching SOV |  | Pilot Operated | Latching | NO |  |  |  |  | Aluminium Cast Powder coated with internal wetted parts of SS304, SS316 & SS430F |  | Diaphragm Operated, recommended for less than 500 cycles per day, cheaper than piston valve | YES | NO |  | YES |  | TE | LC | SO |  | 3 | Air, Water | [7 empty] | 98 | 99 | 100 |  | Diaphragm Type Spring Return Internal |  | 24102LC, L3009, L3012, L3024, L5006, L3018.pdf | IMV0375-24102LC-L2005-M7.docx
| 1" | 8G | 8R | 0.5 | 10 | 25 | 185 | L2005 | [6 empty] | B13 | B12 | [6 empty] | S0 | S2 | [16 empty] | * | [15 empty] | T | E |  |  | III | 14 | OX | AM | 13 | 13 | 13 | 13 | 13 |  | 2 | NC | Latching SOV |  | Pilot Operated | Latching | NO |  |  |  |  | Aluminium Cast Powder coated with internal wetted parts of SS304, SS316 & SS430F |  | Diaphragm Operated, recommended for less than 500 cycles per day, cheaper than piston valve | YES | NO |  | YES |  | TE | LC | SO |  | 3 | Air, Water | [7 empty] | 98 | 99 | 100 |  | Diaphragm Type Spring Return Internal |  | 24102LC, L3009, L3012, L3024, L5006, L3018.pdf | IMV0375-24102LC-L2005-M7.docx
| 1/2" | 4G | 4R | 1 | 20 | 12 | 60 | 24102LC | [6 empty] | B13 | B12 | [6 empty] | S0 | S2 | [16 empty] | * |  | M7 | [13 empty] | T | E |  |  | III | 14 | OX | AM | 13 | 13 | 13 | 13 | 13 |  | 2 | NC | Latching SOV |  | Pilot operated Diaphragm Design | Latching | NO |  |  |  |  | Aluminium Cast Powder coated with internal wetted parts of SS304, SS316 & SS430F |  | Diaphragm Operated, recommended for less than 500 cycles per day, cheaper than piston valve | YES | NO |  | YES |  | TE | LC | SO |  | 3 | Air, Water | [7 empty] | 98 | 99 | 100 |  | Diaphragm Type Spring Return Internal |  | 24102LC, L3009, L3012, L3024, L5006, L3018.pdf | IMV0375-24102LC-L2005-M7.docx
| 1/4" | 2G | 2R | 0 | 25 | 1.2 | 0.7 | L3011 |  |  |  | B2 |  |  |  | B5 | [6 empty] | * | S2 | [16 empty] | * | [15 empty] | T | E |  |  | II | 18 | OX | AM | 20 | 20 | 20 | 20 | 20 |  | 3 | NC | Latching SOV |  | Direct acting | Latching | NO | [7 empty] | YES | NO | YES | YES |  | TE | LC | SO |  | 2 | Air, Water | [7 empty] | 98 | 99
| 1/4" | 2G | 2R | 0 | 20 | 1.2 | 0.7 | L3009 |  |  |  | B2 |  |  |  | B5 | [6 empty] | * | S2 |  | S1 | S19 | S10 | [12 empty] | * |  | M7 | [13 empty] | T | E |  |  | III | 14 | OX | AM | 13 | 13 | 13 | 13 | 13 |  | 3 | NC | Latching SOV |  | Direct acting | Latching | NO | [7 empty] | YES | NO |  | YES |  | TE | LC | SO |  | 3 | Air, Water | [7 empty] | 98 | 99 |  |  |  |  | 24102LC, L3009, L3012, L3024, L5006, L3018.pdf | IMV0081-L3009 _Rev.1.doc
| 1/4" | 2G | 2R | 0 | 15 | 1.6 | 1.4 | L3009 |  |  |  | B2 |  |  |  | B5 | [6 empty] | * | S2 |  | S1 |  | S10 | [12 empty] | * |  | M7 | [13 empty] | T | E |  |  | III | 14 | OX | AM | 13 | 13 | 13 | 13 | 13 |  | 3 | NC | Latching SOV |  | Direct acting | Latching | NO | [7 empty] | YES | NO |  | YES |  | TE | LC | SO |  | 3 | Air, Water | [7 empty] | 98 | 99 |  |  |  |  | 24102LC, L3009, L3012, L3024, L5006, L3018.pdf | IMV0081-L3009 _Rev.1.doc
| 1/4" | 2G | 2R | 0 | 10 | 1.8 | 1.8 | L3009 |  |  |  | B2 |  |  |  | B5 | [6 empty] | * | S2 |  | S1 |  | S10 | [12 empty] | * |  | M7 | [13 empty] | T | E |  |  | III | 14 | OX | AM | 13 | 13 | 13 | 13 | 13 |  | 3 | NC | Latching SOV |  | Direct acting | Latching | NO | [7 empty] | YES | NO |  | YES |  | TE | LC | SO |  | 3 | Air, Water | [7 empty] | 98 | 99 |  |  |  |  | 24102LC, L3009, L3012, L3024, L5006, L3018.pdf | IMV0081-L3009 _Rev.1.doc
| 1/4" | 2G | 2R | 0 | 8 | 2.2 | 2.5 | L3009 |  |  |  | B2 |  |  |  | B5 | [6 empty] | * | S2 |  | S1 |  | S10 | [12 empty] | * |  | M7 | [13 empty] | T | E |  |  | III | 14 | OX | AM | 13 | 13 | 13 | 13 | 13 |  | 3 | NC | Latching SOV |  | Direct acting | Latching | NO | [7 empty] | YES | NO |  | YES |  | TE | LC | SO |  | 3 | Air, Water | [7 empty] | 98 | 99 |  |  |  |  | 24102LC, L3009, L3012, L3024, L5006, L3018.pdf | IMV0081-L3009 _Rev.1.doc
| 1/4" | 2G | 2R | 0 | 6 | 2.5 | 3.5 | L3009 |  |  |  | B2 |  |  |  | B5 | [6 empty] | * | S2 |  | S1 |  | S10 | [12 empty] | * |  | M7 | [13 empty] | T | E |  |  | III | 14 | OX | AM | 13 | 13 | 13 | 13 | 13 |  | 3 | NC | Latching SOV |  | Direct acting | Latching | NO | [7 empty] | YES | NO |  | YES |  | TE | LC | SO |  | 3 | Air, Water | [7 empty] | 98 | 99 |  |  |  |  | 24102LC, L3009, L3012, L3024, L5006, L3018.pdf | IMV0081-L3009 _Rev.1.doc
| 1/2" | 4G | 4R | 0 | 10 | 1.8 | 1.8 | L3009 |  |  |  | B2 |  |  |  | B5 | [6 empty] | * | S2 |  | S1 | [14 empty] | * |  | M7 | [13 empty] | T | E |  |  | III | 14 | OX | AM | 13 | 13 | 13 | 13 | 13 |  | 3 | NC | Latching SOV |  | Direct acting | Latching | NO | [7 empty] | YES | NO |  | YES |  | TE | LC | SO |  | 3 | Air, Water | [7 empty] | 98 | 99 |  |  |  |  | 24102LC, L3009, L3012, L3024, L5006, L3018.pdf | IMV0081-L3009 _Rev.1.doc
| 1/4" | 2G | 2R | 0 | 16 | 1.6 | 3.5 | 3928 |  |  |  | B2 |  |  |  | B5 | [6 empty] | * | S2 |  | S1 |  | S10 | [12 empty] | * |  | M7 | [13 empty] | T | E |  |  | III | 14 | OX | AM |  |  |  | 5 | 5 |  | 3 | NC | Latching SOV |  | Direct acting | Latching | NO | [7 empty] | YES | NO |  | YES |  | TE | LC2 | SO |  | 3 | Air, Water | [7 empty] | 98 | 99
| 1/4" | 2G | 2R | 0 | 20 | 1.2 | 0.7 | 30201LC |  |  |  | B2 |  |  |  | B5 | [6 empty] | * | S2 |  | S1 |  | S10 | [12 empty] | * |  | M7 | [13 empty] | T | E |  |  | III | 14 | OX | AM | 13 | 13 | 13 | 13 | 13 |  | 3 | NO | Latching SOV |  | Direct acting | Latching | NO | [7 empty] | YES | NO |  | YES |  | TE | LC | SO |  | 3 | Air, Water | [7 empty] | 98 | 99 |  |  |  |  | 30126
| 1/4" | 2G | 2R | 0 | 15 | 1.6 | 1.4 | 30201LC |  |  |  | B2 |  |  |  | B5 | [6 empty] | * | S2 |  | S1 |  | S10 | [12 empty] | * |  | M7 | [13 empty] | T | E |  |  | III | 14 | OX | AM | 13 | 13 | 13 | 13 | 13 |  | 3 | NO | Latching SOV |  | Direct acting | Latching | NO | [7 empty] | YES | NO |  | YES |  | TE | LC | SO |  | 3 | Air, Water | [7 empty] | 98 | 99 |  |  |  |  | 30126
| 1/4" | 2G | 2R | 2 | 10 | 7 | 18 | L3012 |  |  |  | B2 |  |  |  | B5 | [6 empty] | * |  | S2G |  | S19 | [13 empty] | * |  | M7 | [13 empty] | T | E |  |  | III | 14 |  |  | 13 | 13 | 13 | 13 | 13 |  | 3 | NC | Latching SOV |  | Pilot Operated | Latching | NO | Air; | Oil Free Air; Nitrogen; Air (Instead of Air, Water. Print 'Air' media); |  | A4, A5, A9 |  | -10%, +10% |  | YES | NO |  | YES |  | TE | LC | SO |  | 3 | [5 empty] | 2 |  |  | 98 | 99 |  |  | Spring Return Internal | L3012 P2.TIF | 24102LC, L3009, L3012, L3024, L5006, L3018.pdf | IMV0037-I3003, I3005, P3001, P3003, P3007, P3009, L3012.doc
| 3/8" | 3G | 3R | 2 | 10 | 7 | 18 | L3012 |  |  |  | B2 |  |  |  | B5 | [6 empty] | * |  | S2G |  | S19 | [13 empty] | * |  | M7 | [13 empty] | T | E |  |  | III | 14 |  |  | 13 | 13 | 13 | 13 | 13 |  | 3 | NC | Latching SOV |  | Pilot Operated | Latching | NO | Air; | Oil Free Air; Nitrogen; Air (Instead of Air, Water. Print 'Air' media); |  | A4, A5, A9 |  | -10%, +10% |  | YES | NO |  | YES |  | TE | LC | SO |  | 3 | [8 empty] | 98 | 99 |  |  | Spring Return Internal | L3012 P2.TIF | 24102LC, L3009, L3012, L3024, L5006, L3018.pdf | IMV0037-I3003, I3005, P3001, P3003, P3007, P3009, L3012.doc
| 3/8" | 3G | 3R | 2 | 10 | 10 | 38 | L3012 | [7 empty] | B5 | [6 empty] | * | S2 | S2G |  | S19 | [13 empty] | * |  | M7 | [13 empty] | T | E |  |  | III | 14 |  |  | 13 | 13 | 13 | 13 | 13 |  | 3 | NC | Latching SOV |  | Pilot Operated | Latching | NO | Air; | Oil Free Air; Nitrogen; Air (Instead of Air, Water. Print 'Air' media); |  | A4, A5, A9 | Aluminium Hard Anodised | -10%, +10% |  | YES | NO |  | YES |  | TE | LC | SO |  | 3 | [8 empty] | 98 | 99 |  |  | Spring Return Internal | L3012 P2.TIF | 24102LC, L3009, L3012, L3024, L5006, L3018.pdf | IMV0037-I3003, I3005, P3001, P3003, P3007, P3009, L3012.doc
| 3/8" | 3G | 3R | 2 | 10 | 10 | 38 | L3012V01 |  |  |  |  | B17 | [9 empty] | * | S2 |  |  | S19 | [13 empty] | * | [15 empty] | T | E |  |  | III | 14 |  |  | 13 | 13 | 13 | 13 | 13 |  | 3 | NC | Latching SOV |  | Pilot Operated | Latching | NO | Air; | Oil Free Air; Nitrogen; Air (Instead of Air, Water. Print 'Air' media); |  | A4, A5, A9 |  | -10%, +10% | Brass Forged body material | YES | NO |  | YES |  | TE | LC | SO |  | 3 | [8 empty] | 98 | 99 |  |  | Spring Return Internal | L3012 P2.TIF | 24102LC, L3009, L3012, L3024, L5006, L3018.pdf | IMV0158-L3012.doc
| 1/4" | 2G | 2R | 0 | 10 | 5 | 8 | L3024 |  |  |  | B2 |  |  |  | B5 | [5 empty] | B9 | * |  | S2G |  | S19 | [13 empty] | * | [15 empty] | T | E |  |  | III | 14 |  | AM | 13 | 13 | 13 | 13 | 13 |  | 3 | Universal | Latching SOV |  | Direct acting | Latching | NO |  |  |  | A4, A5, A9 |  | -10%, +10% |  | YES | NO |  | YES | 1 | TE | LC | SO |  | 3 | Air, Water |  | 30334 |  | B5=B9 |  |  |  | 98 | 99 |  |  |  |  | 24102LC, L3009, L3012, L3024, L5006, L3018.pdf | IMV0276-L3018,L3024_REV_0.doc
| 3/8" | 3G | 3R | 0 | 10 | 5 | 8 | 30333LC |  |  |  | B2 |  |  |  | B5 | [6 empty] | * | S2 | [16 empty] | * | [15 empty] | T | E |  |  | III | 14 |  | AM | 13 | 13 | 13 | 13 | 13 |  | 3 | Universal | Latching SOV |  | Direct acting | Latching | NO |  |  |  | A4, A5, A9 |  | -10%, +10% | All port in one plane | YES | NO |  | YES | 1 | TE | LC | SO |  | 3 | Air, Water |  |  |  | B5=B9 |  |  |  | 98 | 99 |  |  |  |  | 30334, 30308, 30308LW, 30309, 30329, 30333, 30308L5, P3005, P3005-R, P3012, P3012-R, P3017V01, P3017V01-R 25_07_25
| 3/8" | 3G | 3R | 0 | 10 | 10 | 30 | L3018 |  |  |  | B2 |  |  |  | B5 | [6 empty] | * |  | S2G |  | S19 | [13 empty] | * | [15 empty] | T | E |  |  | II | 18 |  | AM | 20 | 20 | 20 | 20 | 20 |  | 3 | Universal | Latching SOV |  | Direct acting | Latching | NO |  |  |  | A4, A5, A9 |  | -10%, +10% |  | YES | NO | YES | YES | 1 | TE | LC | SO |  | 2 | Air, Water |  |  |  | B5=B9 |  |  |  | 98 | 99 |  |  |  |  | 24102LC, L3009, L3012, L3024, L5006, L3018.pdf | IMV0276-L3018,L3024_REV_0.doc
| 3/8" | 3G | 3R | 0 | 10 | 10 | 30 | L3018 |  |  |  | B2 |  |  |  | B5 | [6 empty] | * |  | S2G |  | S19 | [13 empty] | * | [15 empty] | T | E |  |  | II | 18 |  | AM | 20 | 20 | 20 | 20 | 20 |  | 2 | NC | Latching SOV |  | Direct acting | Latching | NO |  |  |  | A4, A5, A9 |  | -10%, +10% |  | YES | NO | YES | YES | 1 | TE | LC | SO | TC | 2 | Air, Water |  |  |  | B5=B9 |  |  |  | 98 | 99 |  |  |  |  | 24102LC, L3009, L3012, L3024, L5006, L3018.pdf | IMV0276-L3018,L3024_REV_0.doc
| 3/8" | 3G | 3R | 0 | 10 | 10 | 30 | L3018 |  |  |  | B2 |  |  |  | B5 | [6 empty] | * |  | S2G |  | S19 | [13 empty] | * | [15 empty] | T | E |  |  | II | 18 |  | AM | 20 | 20 | 20 | 20 | 20 |  | 2 | NO | Latching SOV |  | Direct acting | Latching | NO |  |  |  | A4, A5, A9 |  | -10%, +10% |  | YES | NO | YES | YES | 1 | TE | LC | SO | TO | 2 | Air, Water |  |  |  | B5=B9 |  |  |  | 98 | 99 |  |  |  |  | 24102LC, L3009, L3012, L3024, L5006, L3018.pdf | IMV0276-L3018,L3024_REV_0.doc
| 1/2" | 4G | 4R | 0 | 10 | 10 | 30 | L3018 |  |  |  | B2 |  |  |  | B5 | [6 empty] | * |  | S2G |  | S19 | [13 empty] | * | [15 empty] | T | E |  |  | II | 18 |  | AM | 20 | 20 | 20 | 20 | 20 |  | 3 | Universal | Latching SOV |  | Direct acting | Latching | NO |  |  |  | A4, A9 |  | -10%, +10% |  | YES | NO | YES | YES | 1 | TE | LC | SO |  | 2 | Air, Water |  |  |  | B5=B9 |  |  |  | 98 | 99 |  |  |  |  | 24102LC, L3009, L3012, L3024, L5006, L3018.pdf | IMV0276-L3018,L3024_REV_0.doc
| 1/2" | 4G | 4R | 0 | 10 | 10 | 30 | L3018 |  |  |  | B2 |  |  |  | B5 | [6 empty] | * |  | S2G |  | S19 | [13 empty] | * | [15 empty] | T | E |  |  | II | 18 |  | AM | 20 | 20 | 20 | 20 | 20 |  | 2 | NC | Latching SOV |  | Direct acting | Latching | NO |  |  |  | A4, A9 |  | -10%, +10% |  | YES | NO | YES | YES | 1 | TE | LC | SO | TC | 2 | Air, Water |  |  |  | B5=B9 |  |  |  | 98 | 99 |  |  |  |  | 24102LC, L3009, L3012, L3024, L5006, L3018.pdf | IMV0276-L3018,L3024_REV_0.doc
| 1/2" | 4G | 4R | 0 | 10 | 10 | 30 | L3018 |  |  |  | B2 |  |  |  | B5 | [6 empty] | * |  | S2G |  | S19 | [13 empty] | * | [15 empty] | T | E |  |  | II | 18 |  | AM | 20 | 20 | 20 | 20 | 20 |  | 2 | NO | Latching SOV |  | Direct acting | Latching | NO |  |  |  | A4, A9 |  | -10%, +10% |  | YES | NO | YES | YES | 1 | TE | LC | SO | TO | 2 | Air, Water |  |  |  | B5=B9 |  |  |  | 98 | 99 |  |  |  |  | 24102LC, L3009, L3012, L3024, L5006, L3018.pdf | IMV0276-L3018,L3024_REV_0.doc
| 1/4" | 2G | 2R | 2 | 8 | 6 | 12 | L5006 |  |  |  | B2 |  |  |  | B5 | [8 empty] | S2G |  | S19 | [13 empty] | * |  | M7 | [13 empty] | T | E |  |  | III | 14 |  |  | 13 | 13 | 13 | 13 | 13 |  | 5 | 5/2 way | Latching SOV |  | Single Solenoid | Latching | NO | Air; | Oil Free Air; Nitrogen; Air (Instead of Air, Water. Print 'Air' media); |  | A1, A3, A4, A5, A6, A9 | Aluminium Hard Anodised | -10%, +10% |  | YES | NO |  | YES |  | TE | LC |  |  | 3 | [5 empty] | 2 |  |  | 98 | 99 |  |  | Internal Pilot Operated |  | 24102LC, L3009, L3012, L3024, L5006, L3018.pdf | IMV0210-L5006, L5006V01_Rev_01.docx
| 1/4" | 2G | 2R | 2 | 8 | 6 | 12 | 51431LC |  |  |  | B2 |  |  |  | B5 | [7 empty] | S2 | [16 empty] | * |  | M7 | [13 empty] | T | E |  |  | III | 14 |  |  | 13 | 13 | 13 | 13 | 13 |  | 5 | 5/2 way | Boiler Application |  | Single Solenoid | Latching | NO | Air; | Oil Free Air; Nitrogen; Air (Instead of Air, Water. Print 'Air' media); |  |  |  | -10%, +10% | Boiler Purge & Seal Air damper Latching SOV | YES | NO |  | YES |  | TE | LC |  |  | 3 | [8 empty] | 98 | 99 |  |  | Internal Pilot Operated | 51431LC-25.TIF
| 1/2" | 4G | 4R | 2 | 8 | 12 | 50 | L5006 |  |  |  | B2 |  |  |  | B5 | [8 empty] | S2G | [15 empty] | * |  | M7 | [13 empty] | T | E |  |  | III | 14 |  |  | 13 | 13 | 13 | 13 | 13 |  | 5 | 5/2 way | Latching SOV |  | Single Solenoid | Latching | NO | Air; | Oil Free Air; Nitrogen; Air (Instead of Air, Water. Print 'Air' media); |  | A3, A4, A6, A9 | Aluminium Hard Anodised | -10%, +10% |  | YES | NO |  | YES |  | TE | LC |  |  | 3 | [5 empty] | 2 |  |  | 98 | 99 |  |  | Internal Pilot Operated |  | 24102LC, L3009, L3012, L3024, L5006, L3018.pdf | IMV0210-L5006, L5006V01_Rev_01.docx
| 1" | 8G | 8R | 2 | 8 | 25 | 110 | L5006V01 |  |  |  |  | B17 |  |  | B5 | [8 empty] | S2G | [15 empty] | * |  | M7 | [13 empty] | T | E |  |  | III | 14 |  |  | 13 | 13 | 13 | 13 | 13 |  | 5 | 5/2 way | Latching SOV |  | Single Solenoid | Latching | NO | Air; | Oil Free Air; Nitrogen; Air (Instead of Air, Water. Print 'Air' media); |  | A4 | Aluminium Hard Anodised | -10%, +10% |  | YES | NO |  | YES |  | TE | LC |  |  | 3 | [5 empty] | 2 |  |  | 98 | 99 |  |  | Internal Pilot Operated |  | 24102LC, L3009, L3012, L3024, L5006, L3018.pdf | IMV0210-L5006, L5006V01_Rev_01.docx
| 1" | 8G | 8R | 2 | 8 | 25 | 110 | 51431LCV01 |  |  |  |  | B17 | [9 empty] | * | S2 | [16 empty] | * |  | M7 | [13 empty] | T | E |  |  | III | 14 |  |  | 13 | 13 | 13 | 13 | 13 |  | 5 | 5/2 way | Boiler Application |  | Single Solenoid | Latching | NO | Air; | Oil Free Air; Nitrogen; Air (Instead of Air, Water. Print 'Air' media); |  |  |  | -10%, +10% | Boiler Coal feeder Outlet, Hot & Cold air Gate Latching SOV | YES | NO |  | YES |  | TE | LC |  |  | 3 | [8 empty] | 98 | 99 |  |  | Internal Pilot Operated | 51431LC-25.TIF |  | IMV0138-51431LC-Rev.1.doc
| 1" | 8G | 8R | 2 | 8 | 20 | 110 | 51431LCV01 |  |  |  |  | B17 | [9 empty] | * | S2 | [16 empty] | * |  | M7 | [13 empty] | T | E |  |  | III | 14 |  |  | 13 | 13 | 13 | 13 | 13 |  | 5 | 5/2 way | Boiler Application |  | Single Solenoid | Latching | NO | Air; | Oil Free Air; Nitrogen; Air (Instead of Air, Water. Print 'Air' media); |  |  |  | -10%, +10% | Boiler Coal feeder Outlet, Hot & Cold air Gate Latching SOV | YES | NO |  | YES |  | TE | LC |  |  | 3 | [8 empty] | 98 | 99 |  |  | Internal Pilot Operated | 51431LC-25.TIF |  | IMV0138-51431LC-Rev.1.doc
| 1/2" | 4G | 4R | 0.5 | 25 | 12/2.2 | 60 | 24110 | [6 empty] | B13 | B12 | [6 empty] | S0 | S2 | [16 empty] | * | [13 empty] | 22 | 25 | T | E | 66 |  | III | 14 |  |  | 18 | 12 | 6 | 8 | 8 |  | 2 | NC | Fuel Dispensing |  | Pilot operated Diaphragm Design | Standard | YESck | [7 empty] | YES | NO |  | YES |  | 2225TE66 |  | SO |  |  | #REF! | LB20 | [5 empty] | Yes | 98 | 99 | 100 |  |  | 24110 | 24110.pdf | IMV0076-24110.doc
| 3/4" | 6G | 6R | 0.5 | 25 | 20/2.2 | 110 | 24110 | [6 empty] | B13 | B12 | [6 empty] | S0 | S2 | [16 empty] | * | [13 empty] | 22 | 25 | T | E | 66 |  | III | 14 |  |  | 18 | 12 | 6 | 8 | 8 |  | 2 | NC | Fuel Dispensing |  | Pilot operated Diaphragm Design | Standard | YESck | [7 empty] | YES | NO |  | YES |  | 2225TE66 |  | SO |  |  | LPG | LB20 | [5 empty] | Yes | 98 | 99 | 100 |  |  | 24110 | 24110.pdf | IMV0076-24110.doc
| 1" | 8G | 8R | 0.5 | 25 | 25/2.2 | 185 | 24110 | [6 empty] | B13 | B12 | [6 empty] | S0 | S2 | [16 empty] | * | [13 empty] | 22 | 25 | T | E | 66 |  | III | 14 |  |  | 18 | 12 | 6 | 8 | 8 |  | 2 | NC | Fuel Dispensing |  | Pilot operated Diaphragm Design | Standard | YESck | [7 empty] | YES | NO |  | YES |  | 2225TE66 |  | SO |  |  | LPG | LB20 | [5 empty] | Yes | 98 | 99 | 100 |  |  | 24110 | 24110.pdf | IMV0076-24110.doc
| 11/2" | 12G | 12R | 0.5 | 25 | 40/2.2 | 440 | 24110 | [6 empty] | B13 | B12 | [6 empty] | S0 | S2 | [16 empty] | * | [13 empty] | 22 | 25 | T | E | 66 |  | III | 14 |  |  | 18 | 12 | 6 | 8 | 8 |  | 2 | NC | Fuel Dispensing |  | Pilot operated Diaphragm Design | Standard | YESck | [7 empty] | YES | NO |  | YES |  | 2225TE66 |  | SO |  |  | LPG | LB20 | [5 empty] | Yes | 98 | 99 | 100 |  |  | 24110 | 24110.pdf | IMV0076-24110.doc
| 2" | 16G | 16R | 0.5 | 25 | 50/2.2 | 650 | 24110 | [6 empty] | B13 | B12 | [6 empty] | S0 | S2 | [16 empty] | * | [13 empty] | 22 | 25 | T | E | 66 |  | III | 14 |  |  | 18 | 12 | 6 | 8 | 8 |  | 2 | NC | Fuel Dispensing |  | Pilot operated Diaphragm Design | Standard | YESck | [7 empty] | YES | NO |  | YES |  | 2225TE66 |  | SO |  |  | LPG | LB20 | [5 empty] | Yes | 98 | 99 | 100 |  |  | 24110 | 24110.pdf | IMV0076-24110.doc
| 2" | 16G | 16R | 0.5 | 25 | 50/4 | 650 | 24110 | [6 empty] | B13 | B12 | [6 empty] | S0 | S2 | [16 empty] | * | [13 empty] | 22 | 25 | T | E | 66 |  | III | 14 |  |  | 18 | 12 | 6 | 8 | 8 |  | 2 | NC | Fuel Dispensing |  | Pilot operated Diaphragm Design | Standard | YESck | [7 empty] | YES | NO |  | YES |  | 2225TE66 |  | SO |  |  | LPG | LB20 | [5 empty] | Yes | 98 | 99 | 100 |  |  | 24110 | 24110.pdf | IMV0076-24110.doc
| 3" | 24G | 24R | 0.5 | 25 | 80/2.2 | 1000 | 24110 | [6 empty] | B13 | B12 | [6 empty] | S0 | S2 | [16 empty] | * | [13 empty] | 22 | 25 | T | E | 66 |  | III | 14 |  |  | 18 | 12 | 6 | 8 | 8 |  | 2 | NC | Fuel Dispensing |  | Pilot operated Diaphragm Design | Standard | YESck | [7 empty] | YES | NO |  | YES |  | 2225TE66 |  | SO |  |  | LPG | LB20 | [5 empty] | Yes | 98 | 99 | 100 |  |  | 24110 | 24110.pdf | IMV0076-24110.doc
| 1/2" | 4G | 4R | 0 | 25 | 12/2.2 | 60 | 3709V01 |  |  |  | B2 | [10 empty] | * | S2 | [16 empty] | * | [18 empty] | Y | III | 13 | [6 empty] | 2.3 |  | 2 | NC | Fuel Dispensing |  | Pilot Operated | Instrincially safe with FAST ON (without Circuit) | YESnck | Liquid petroleum gas (LPG); | [5 empty] | LPG Dispensing | YES | NO | YES |  |  | Y | [12 empty] | P98 | 99
| 1" | 8G | 8R | 0.5 | 3.5 | 25 | 182 | 3224V02 |  | * | [12 empty] | * | S2 | [16 empty] | * | [16 empty] | E |  |  |  | 11 |  |  | NA | NA |  |  | 8 |  | 2 | NC | Fuel Dispensing | CUSTOM | Pilot operated Diaphragm Design | Standard | NO | Diesel fuel;Petrol/ Diesel/ MS/ HSD; |  |  |  | Aluminium Cast Powder coated with internal wetted parts of SS304, SS316 & SS430F | -20%, +20% |  | YES | NO | YES |  |  | E |  | SO |  |  |  | LB20 | [5 empty] | Yes | 98 | 99 | 100 |  |  |  | 3224.pdf
| 1/4" | 2G | 2R | 0 | 21 | 3.5 | 4 | 3274I | [7 empty] | B5 | [8 empty] | S2G | [15 empty] | * | [14 empty] | 25 | T | E |  |  | II | 18 |  |  | 20 | 20 | 20 | 20 | 20 |  | 2 | NC | Gantry Automation |  | Direct acting | Standard | NO | [5 empty] | -20%, +20% |  | YES | NO | YES |  |  | 25TE | LW20 | SO |  |  | Petrol, Diesel | LB50 | [5 empty] | Yes | 98 | 99 |  |  |  | 3274I.TIF | 3274 I.pdf | IMV0154 _Rev 1-3274I.doc
| 1/4" | 2G | 2R | 0 | 25 | 1.8 | 1.8 | 3275I | [7 empty] | B5 | [8 empty] | S2G | [15 empty] | * | [14 empty] | 25 | T | E |  |  | II | 18 |  |  | 20 | 20 | 20 | 20 | 20 |  | 2 | NO | Gantry Automation |  | Direct acting | Standard | NO | [5 empty] | -20%, +20% |  | YES | NO | YES |  |  | 25TE | LW20 | SO |  |  | Petrol, Diesel | LB50 | [5 empty] | Yes | 98 | 99 |  |  |  | 3275I.TIF | 3275I.pdf
| 1/4" | 2G | 2R | 0 | 21 | 2.2 | 2.5 | 3275I | [7 empty] | B5 | [8 empty] | S2G | [15 empty] | * | [14 empty] | 25 | T | E |  |  | II | 18 |  |  | 20 | 20 | 20 | 20 | 20 |  | 2 | NO | Gantry Automation |  | Direct acting | Standard | NO | [5 empty] | -20%, +20% |  | YES | NO | YES |  |  | 25TE | LW20 | SO |  |  | Petrol, Diesel | LB50 | [5 empty] | Yes | 98 | 99 |  |  |  | 3275I.TIF | 3275I.pdf
| 1/4" | 2G | 2R | 0 | 18 | 3 | 4 | 3275I | [7 empty] | B5 | [8 empty] | S2G | [15 empty] | * | [14 empty] | 25 | T | E |  |  | II | 18 |  |  | 20 | 20 | 20 | 20 | 20 |  | 2 | NO | Gantry Automation |  | Direct acting | Standard | NO | [5 empty] | -20%, +20% |  | YES | NO | YES |  |  | 25TE | LW20 | SO |  |  | Petrol, Diesel | LB50 | [5 empty] | Yes | 98 | 99 |  |  |  | 3275I.TIF | 3275I.pdf
| 1/4" | 2G | 2R | 0 | 10 | 4 | 7 | 3275I | [7 empty] | B5 | [8 empty] | S2G | [15 empty] | * | [14 empty] | 25 | T | E |  |  | II | 18 |  |  | 20 | 20 | 20 | 20 | 20 |  | 2 | NO | Gantry Automation |  | Direct acting | Standard | NO | [5 empty] | -20%, +20% |  | YES | NO | YES |  |  | 25TE | LW20 | SO |  |  | Petrol, Diesel | LB50 | [5 empty] | Yes | 98 | 99 |  |  |  | 3275I.TIF | 3275I.pdf
| 1/4" | 2G | 2R | 2 | 10 | 6 | 12 | 3012 |  | * | [12 empty] | * | S2 | [23 empty] | M2 | [5 empty] | F | 22 | 25 | T | E |  |  | III | 14 |  |  | 18 | 12 | 6 | 8 | 8 |  | 5 | 5/2 way | Sugar Industry |  | Single Solenoid | Standard | NO | Air; | Oil Free Air; Nitrogen; Air (Instead of Air, Water. Print 'Air' media); |  |  | Aluminium Hard Anodised | -20%, +20% |  | YES | NO |  |  |  | F2225TE | [5 empty] | LB20 |  |  |  | 2 |  | Yes | 98 | 99 |  |  | Internal Pilot Operated |  | 57400, 3013, 3012 | IMV0193-3012_ Rev 0.doc
| SB | SB | SB | 2 | 10 | 6 | 12 | 3012 |  | * | [12 empty] | * | S2 | [23 empty] | M2 | [5 empty] | F | 22 | 25 | T | E |  |  | III | 14 |  |  | 18 | 12 | 6 | 8 | 8 |  | 5 | 5/2 way | Sugar Industry |  | Single Solenoid | Standard | NO | Air; | Oil Free Air; Nitrogen; Air (Instead of Air, Water. Print 'Air' media); |  |  | Aluminium Hard Anodised | -20%, +20% |  | YES | NO |  |  |  | F2225TE | [5 empty] | LB20 |  |  |  | 2 |  | Yes | 98 | 99 |  |  | Internal Pilot Operated Sub Base |  | 57400, 3013, 3012 | IMV0193-3012_ Rev 0.doc
| 1/4" | 2G | 2R | 2 | 10 | 6 | 12 | 3013 |  | * | [12 empty] | * | S2 | [23 empty] | M2 | [5 empty] | F | 22 | 25 | T | E |  |  | III | 14 |  |  | 18 | 12 | 6 | 8 | 8 |  | 3 | NC | Sugar Industry |  | Pilot Operated | Standard | NO | Air; | Oil Free Air; Nitrogen; Air (Instead of Air, Water. Print 'Air' media); |  |  | Aluminium Hard Anodised | -20%, +20% |  | YES | NO |  |  |  | F2225TE | [5 empty] | LB20 | [5 empty] | Yes | 98 | 99 |  |  | Spring Return Internal |  | 57400, 3013, 3012
| SB | SB | SB | 2 | 10 | 6 | 12 | 3013 |  | * | [12 empty] | * | S2 | [23 empty] | M2 | [5 empty] | F | 22 | 25 | T | E |  |  | III | 14 |  |  | 18 | 12 | 6 | 8 | 8 |  | 3 | NC | Sugar Industry |  | Pilot Operated | Standard | NO | Air; | Oil Free Air; Nitrogen; Air (Instead of Air, Water. Print 'Air' media); |  |  | Aluminium Hard Anodised | -20%, +20% |  | YES | NO |  |  |  | F2225TE | [5 empty] | LB20 | [5 empty] | Yes | 98 | 99 |  |  | Spring Return Internal |  | 57400, 3013, 3012
| SB | SB | SB | 2 | 10 | 7 | 18 | 3068 |  | * | [5 empty] | B5 | [6 empty] | * | S2 | [17 empty] | M1 | [11 empty] | F | 22 | 25 | T | E |  |  | III | 14 |  |  | 18 | 12 | 6 | 8 | 8 |  | 3 | NO | Air blaster application |  | Pilot Operated | Standard | NO | Air; | Oil Free Air; Nitrogen; Air (Instead of Air, Water. Print 'Air' media); |  |  | Aluminium Hard Anodised | -20%, +20% |  | YES | NO |  |  |  | F2225TE | [5 empty] | LB20 | [5 empty] | Yes | 98 | 99 |  |  | Spring Return Internal | 3068.tif | 31119, 31120, 31120EP, 31121, P3001, P3007, I3003, 3068, 31209, 31210, 31210EP, 31206, P3003, P3009, I3005, 32301, P3006, P3008, I3004 25_07_25
| SB | SB | SB | 2 | 10 | 6 | 12 | 3068A |  | * | [5 empty] | B5 | [6 empty] | * | S2 | [28 empty] | M8 | F | 22 | 25 | T | E |  |  | III | 14 |  |  | 18 | 12 | 6 | 8 | 8 |  | 3 | NO | Air blaster application |  | Pilot Operated | Standard | NO | Air; | Oil Free Air; Nitrogen; Air (Instead of Air, Water. Print 'Air' media); |  |  | Aluminium Hard Anodised | -20%, +20% |  | YES | NO |  |  |  | F2225TE | [5 empty] | LB20 | [5 empty] | Yes | 98 | 99 |  |  | Spring Return Internal | 3068.tif | 31119, 31120, 31120EP, 31121, P3001, P3007, I3003, 3068, 31209, 31210, 31210EP, 31206, P3003, P3009, I3005, 32301, P3006, P3008, I3004 25_07_25
| 1/2" | 4G | 4R | 2 | 10 | 15 | 60 | 3072 |  | * | [12 empty] | * | [29 empty] | * | F | 22 | 25 | T | E |  |  | III | 14 |  |  | 18 | 12 | 6 | 8 | 8 |  | 3 | NO | Air blaster application |  | Pilot Operated | Standard | NO | Air; | Oil Free Air; Nitrogen; Air (Instead of Air, Water. Print 'Air' media); |  |  | Aluminium Hard Anodised | -20%, +20% |  | YES | NO |  |  |  | F2225TE | [5 empty] | LB20 | [5 empty] | Yes | 98 | 99 |  |  | Spring Return Internal |  | Discontinued
| 1/8" | 1G | 1R | 0 | 12 | 1 |  | 3001 |  | * | [12 empty] | * | S2 | [16 empty] | * | [12 empty] | F | 22 | [5 empty] | III | 14 |  |  | 18 | 12 | 6 | 8 | 8 |  | 3 | NO | Compressor Loading and Unloading |  | Direct acting | Standard | NO | Oil Free Air; |  |  |  | Aluminium Hard Anodised | -20%, +20% | For Screw Compressor | YES | NO |  |  |  | F22 | [5 empty] | LB20 | [5 empty] | Yes | 98 | 99 |  |  |  |  | 3001, 3002.pdf
| 1/8" | 1G | 1R | 0 | 12 | 1 |  | 3002 |  | * | [12 empty] | * | S2 | [16 empty] | * | [12 empty] | F | 22 | [5 empty] | III | 14 |  |  | 18 | 12 | 6 | 8 | 8 |  | 3 | NC | Compressor Loading and Unloading |  | Direct acting | Standard | NO | Oil Free Air; |  |  |  | Aluminium Hard Anodised | -20%, +20% | For Screw Compressor | YES | NO |  |  |  | F22 | [5 empty] | LB20 | [5 empty] | Yes | 98 | 99 |  |  |  |  | 3001, 3002.pdf
| SB | SB | SB | 0 | 15 | 1.5 |  | 5004 |  | * | [12 empty] | * | S2 | [16 empty] | * | [12 empty] | F | 22 | [5 empty] | III | 14 |  |  | 18 | 12 | 6 | 8 | 8 |  | 3 | NC | Compressor Loading and Unloading |  | Direct acting | Standard | NO | Oil Free Air; |  |  |  | Aluminium Hard Anodised | -20%, +20% | For Screw Compressor | YES | NO |  |  |  | F22 | [5 empty] | LB20 | [5 empty] | Yes | 98 | 99 |  |  | Sub Base |  | 5004.pdf
| 1/8" | 1G | 1R | 0 | 20 | 1.2 |  | 3512 | [7 empty] | B5 | [20 empty] | S23 |  |  |  | * | [6 empty] | M2 | [5 empty] | F | 22 | 25 | T | E | 66 |  | III | 14 |  |  | 18 | 12 | 6 | 8 | 8 |  | 3 | NO | Compressor Loading and Unloading |  | Direct acting | Standard | YESck | [5 empty] | -20%, +20% | For Screw Compressor | YES | NO |  |  |  | F2225TE66 | [5 empty] | LB20 | [5 empty] | Yes | 98 | 99
| 1/8" | 1G | 1R | 0 | 20 | 1.2 |  | 3512 | [7 empty] | B5 | [14 empty] | S4 | [9 empty] | * | [12 empty] | F | 22 | 25 | T | E | 66 |  | III | 14 |  |  | 18 | 12 | 6 | 8 | 8 |  | 3 | NO | Compressor Loading and Unloading |  | Direct acting | Standard | YESck | [5 empty] | -20%, +20% | For Screw Compressor | YES | NO |  |  |  | F2225TE66 | [5 empty] | LB20 | [5 empty] | Yes | 98 | 99
| 1/4" | 2G | 2R | 0 | 20 | 1.2 |  | 3512 | [7 empty] | B5 | [20 empty] | S23 |  |  |  | * | [6 empty] | M2 | [5 empty] | F | 22 | 25 | T | E | 66 |  | III | 14 |  |  | 18 | 12 | 6 | 8 | 8 |  | 3 | NO | Compressor Loading and Unloading |  | Direct acting | Standard | YESck | [5 empty] | -20%, +20% | For Screw Compressor | YES | NO |  |  |  | F2225TE66 | [5 empty] | LB20 | [5 empty] | Yes | 98 | 99
| 1/4" | 2G | 2R | 0 | 20 | 1.2 |  | 3512 | [7 empty] | B5 | [14 empty] | S4 | [9 empty] | * | [12 empty] | F | 22 | 25 | T | E | 66 |  | III | 14 |  |  | 18 | 12 | 6 | 8 | 8 |  | 3 | NO | Compressor Loading and Unloading |  | Direct acting | Standard | YESck | [5 empty] | -20%, +20% | For Screw Compressor | YES | NO |  |  |  | F2225TE66 | [5 empty] | LB20 | [5 empty] | Yes | 98 | 99
| 1/4" | 2G | 2R | 0 | 15 | 1.6 | 1.4 | 30106 |  | * | [5 empty] | B5 | [6 empty] | * | S2 |  |  | S19 | [13 empty] | M0 | [5 empty] | * | [5 empty] | M8 |  | 22 | 25 | T | E | 66 |  | III | 14 |  |  | 18 | 12 | 6 | 8 | 8 |  | 3 | NC | Namur SOV |  | Direct acting | Standard | YESck | Air; | Oil Free Air; Nitrogen; Air (Instead of Air, Water. Print 'Air' media); |  | D1, A4, A9, | Aluminium Hard Anodised | -20%, +20% |  | YES | YES |  | YES |  | 2225TE66 | [5 empty] | LB20 | [5 empty] | Yes | 98 | 99 |  |  |  | 3x2 30106.TIF | 30106.pdf | IMV0022-30106 _Rev 2.doc
| 1/4" | 2G | 2R | 0 | 10 | 1.8 | 1.8 | 30106 |  | * | [5 empty] | B5 | [6 empty] | * | S2 |  |  | S19 | [13 empty] | M0 | [5 empty] | * | [5 empty] | M8 |  | 22 | 25 | T | E | 66 |  | III | 14 |  |  | 18 | 12 | 6 | 8 | 8 |  | 3 | NC | Namur SOV |  | Direct acting | Standard | YESck | Air; | Oil Free Air; Nitrogen; Air (Instead of Air, Water. Print 'Air' media); |  | D1, A4, A9, | Aluminium Hard Anodised | -20%, +20% |  | YES | YES |  | YES |  | 2225TE66 | [5 empty] | LB20 | [5 empty] | Yes | 98 | 99 |  |  |  | 3x2 30106.TIF | 30106.pdf | IMV0022-30106 _Rev 2.doc
| 1/4" | 2G | 2R | 0 | 8 | 2.2 | 2.2 | 30106 |  | * | [5 empty] | B5 | [6 empty] | * | S2 |  |  | S19 | [13 empty] | M0 | [5 empty] | * | [5 empty] | M8 |  | 22 | 25 | T | E | 66 |  | III | 14 |  |  | 18 | 12 | 6 | 8 | 8 |  | 3 | NC | Namur SOV |  | Direct acting | Standard | YESck | Air; | Oil Free Air; Nitrogen; Air (Instead of Air, Water. Print 'Air' media); |  | D1, A4, A9, | Aluminium Hard Anodised | -20%, +20% |  | YES | YES |  | YES |  | 2225TE66 | [5 empty] | LB20 | [5 empty] | Yes | 98 | 99 |  |  |  | 3x2 30106.TIF | 30106.pdf | IMV0022-30106 _Rev 2.doc
| 1/4" | 2G | 2R | 0 | 12 | 2.2 | 1.6/10 | 30120 |  | * | [12 empty] | * | [17 empty] | M0 | [5 empty] | * | [5 empty] | M8 |  | 22 | 25 | T | E | 66 |  | III | 14 |  |  | 18 | 12 | 6 | 8 | 8 |  | 3 | NC | Namur SOV |  | Direct acting | Standard | YESck | Air; | Oil Free Air; Nitrogen; Air (Instead of Air, Water. Print 'Air' media); |  |  | Aluminium Hard Anodised | -20%, +20% | Namur SOV with Quick Exhaust System | YES | YES |  | YES |  | 2225TE66 | [5 empty] | LB20 | [5 empty] | Yes | 98 | 99
| 1/4" | 2G | 2R | 0 | 6 | 2.5 | 3 | 30106 |  | * | [5 empty] | B5 | [6 empty] | * | S2 |  |  | S19 | [13 empty] | M0 | [5 empty] | * | [5 empty] | M8 |  | 22 | 25 | T | E | 66 |  | III | 14 |  |  | 18 | 12 | 6 | 8 | 8 |  | 3 | NC | Namur SOV |  | Direct acting | Standard | YESck | Air; | Oil Free Air; Nitrogen; Air (Instead of Air, Water. Print 'Air' media); |  | D1, A4, A9, | Aluminium Hard Anodised | -20%, +20% |  | YES | YES |  | YES |  | 2225TE66 | [5 empty] | LB20 | [5 empty] | Yes | 98 | 99 |  |  |  | 3x2 30106.TIF | 30106.pdf | IMV0022-30106 _Rev 2.doc
| 1/4" | 2G | 2R | 0 | 4 | 3 | 4 | 30106 |  | * | [5 empty] | B5 | [6 empty] | * | S2 | [16 empty] | M0 | [5 empty] | * | [5 empty] | M8 |  | 22 | 25 | T | E | 66 |  | III | 14 |  |  | 18 | 12 | 6 | 8 | 8 |  | 3 | NC | Namur SOV |  | Direct acting | Standard | YESck | Air; | Oil Free Air; Nitrogen; Air (Instead of Air, Water. Print 'Air' media); |  | D1, A4, A9, | Aluminium Hard Anodised | -20%, +20% |  | YES | YES |  | YES |  | 2225TE66 | [5 empty] | LB20 | [5 empty] | Yes | 98 | 99 |  |  |  | 3x2 30106.TIF | 30106.pdf | IMV0022-30106 _Rev 2.doc
| 1/4" | 2G | 2R | 0 | 10 | 1.8 | 1.8 | 50401 |  | * | [5 empty] | B5 | [6 empty] | * | S2 |  |  | S19 | [13 empty] | * | [11 empty] | M8 |  | 22 | 25 | T | E |  |  | III | 14 |  |  | 18 | 12 | 6 | 8 | 8 |  | 5 | 5/2 way | Namur SOV Modulating |  | Direct acting | Standard | NO | Air; | Oil Free Air; Nitrogen; Air (Instead of Air, Water. Print 'Air' media); |  |  | Aluminium Hard Anodised | -20%, +20% |  | YES | NO |  | YES |  | 2225TE | [5 empty] | LB20 |  |  |  | 2 | 2 | Yes | 98 | 99 |  |  |  | 50401 | 50401, 50402.pdf
| 1/4" | 2G | 2R | 0 | 10 | 5 | 8 | 50402 |  | * | [5 empty] | B5 | [6 empty] | * | S2 |  |  | S19 | [13 empty] | * | [13 empty] | 22 | 25 | T | E |  |  | III | 14 |  |  | 18 | 12 | 6 | 8 | 8 |  | 5 | 5/2 way | Namur SOV Modulating |  | Direct acting | Standard | NO | Air; | Oil Free Air; Nitrogen; Air (Instead of Air, Water. Print 'Air' media); |  |  | Aluminium Hard Anodised | -20%, +20% |  | YES | NO |  | YES | 1 | 2225TE | [5 empty] | LB20 |  |  |  | 2 | 2 | Yes | 98 | 99 |  |  |  |  | 50401, 50402.pdf | IMV0196-5042_Rev 0.doc
| 1/4" | 2G | 2R | 0 | 10 | 5 | 8 | 30138 |  | * | [5 empty] | B5 | [6 empty] | * |  | S2G |  | S19 | [13 empty] | * | [13 empty] | 22 | 25 | T | E |  |  | III | 14 |  |  | 8 | 8 | 8 | 8 | 8 |  | 3 | NC | Namur SOV Modulating |  | Direct acting | Namur SOV Modulating | NO |  |  |  | A1, A3, A4, A5,A6,A9 | Aluminium Hard Anodised | -20%, +20% |  | YES | NO |  | YES | 1 | 2225TE |  |  |  |  | Air | LB20 |  |  |  |  | 2 | Yes | 98 | 99 |  |  |  | 30138 P1 | 30138.pdf | IMV0045 -30138, 30138LW Rev. 1.doc
| 1/4" | 2G | 2R | 0 | 10 | 5 | 8 | 30138LA |  | * | [5 empty] | B5 | [6 empty] | * |  | S2G |  | S19 | [13 empty] | * | [14 empty] | 25 | T | E |  |  | III | 14 |  |  | 3.5 | 3.5 | 3.5 | 3.5 | 3.5 |  | 3 | NC | Namur SOV Modulating |  | Direct acting | Low Power (<5W) | NO | Air; | Oil Free Air; Nitrogen; Air (Instead of Air, Water. Print 'Air' media); |  | A1, A3, A4, A5,A6,A9 | Aluminium Hard Anodised | -20%, +20% |  | YES | NO |  | YES | 1 | 25TE | LW3.5 | [9 empty] | 2 | Yes | 98 | 99 |  |  |  | 30138 P1 | 30138.pdf
| 1/4" | 2G | 2R | 2 | 8 | 6 | 12 | 31138 |  | * | [5 empty] | B5 | [6 empty] | * | S2 | [16 empty] | M0 | [5 empty] | * | [5 empty] | M8 |  | 22 | 25 | T | E |  |  | III | 14 |  |  | 18 | 12 | 6 | 8 | 8 |  | 3 | NC | Namur SOV Modulating |  | Pilot Operated | Standard | NO | Air; | Oil Free Air; Nitrogen; Air (Instead of Air, Water. Print 'Air' media); |  | A3, A4, A5, A9 | Aluminium Hard Anodised | -20%, +20% |  | YES | YES |  | YES |  | 2225TE | [5 empty] | LB20 |  |  |  |  | 2 | Yes | 98 | 99 |  |  | Internal Pilot Operated
| 1/4" | 2G | 2R | 2 | 8 | 6 | 12 | 31138IS |  | * | [5 empty] | B5 | [6 empty] | * | S2 | [16 empty] | M0 | [5 empty] | * | [5 empty] | M8 | [6 empty] | Y | III | 13 | [6 empty] | 2.3 |  | 3 | NC | Namur SOV Modulating |  | Pilot Operated | Instrincially safe with FAST ON (without Circuit) | YESnck | Air; | Oil Free Air; Nitrogen; Air (Instead of Air, Water. Print 'Air' media); |  | A3, A4, A5, A9 | Aluminium Hard Anodised |  |  | YES | NO | YES | YES |  | Y | [10 empty] | 2 |  | P98 | 99 |  |  | Internal Pilot Operated
| 1/4" | 2G | 2R | 2 | 8 | 6 | 12 | 31138LW |  | * | [5 empty] | B5 | [6 empty] | * | S2 | [16 empty] | M0 | [5 empty] | * | [5 empty] | M8 |  | 22 | 25 | T | E |  |  | III | 14 |  |  | 2 | 2 | 2 | 2 | 2 |  | 3 | NC | Namur SOV Modulating |  | Pilot Operated | Low Power (<5W) | NO | Air; | Oil Free Air; Nitrogen; Air (Instead of Air, Water. Print 'Air' media); |  | A3, A4, A5, A9 | Aluminium Hard Anodised | -20%, +20% |  | YES | YES |  | YES |  | 2225TE | LW2 |  |  |  |  | LB04 |  |  |  |  | 2 | Yes | 98 | 99 |  |  | Internal Pilot Operated
| 1/4" | 2G | 2R | 2 | 10 | 6 | 12 | 51424 |  | * | B1 |  |  |  |  | B5 | [6 empty] | * | S2 |  | S1 | [14 empty] | M0 | [5 empty] | * | [5 empty] | M8 | F | 22 | 25 | T | E | 66 |  | III | 14 |  |  | 18 | 12 | 6 | 8 | 8 |  | 5 | 5/2 way | Namur SOV |  | Single Solenoid | Standard | YESck | Air; | Oil Free Air; Nitrogen; Air (Instead of Air, Water. Print 'Air' media); |  | A4, A6, A9 | Aluminium Hard Anodised | -20%, +20% |  | YES | YES |  | YES |  | F2225TE66 | [5 empty] | LB20 |  |  |  | 2 |  | Yes | 98 | 99 |  |  | - 3/2 Convertible Internal Pilot Operated Spring Return | 5x2 51424 | 51424.pdf | IMV0021-51424 _Rev 2.doc
| 1/4" | 2G | 2R | 2 | 10 | 6 | 12 | 51424FN |  | * | B1 |  |  |  |  | B5 | [6 empty] | * | S2 |  | S1 | [14 empty] | M0 | [5 empty] | * | [5 empty] | M8 | F | 22 | 25 | T | E | 66 |  | III | 14 |  |  | 18 | 12 | 6 | 8 | 8 |  | 5 | 5/2 way | Namur SOV |  | Single Solenoid | Standard | YESck | Air; | Oil Free Air;Nitrogen;Compressed Natural gas (CNG)/ City Gas; Air (Instead of Air, Water. Print 'Air' media);Natural Gas; |  | A4, A6, A9 | Aluminium Hard Anodised | -20%, +20% | With Flat nut on top instead of Dome Nut | YES | YES |  | YES |  | F2225TE66 | [5 empty] | LB20 |  |  |  | 2 |  | Yes | 98 | 99 |  |  | - 3/2 Convertible Internal Pilot Operated Spring Return | 5x2 51424 | 51424.pdf
| 1/4" | 2G | 2R | 2 | 10 | 6 | 12 | 51424LW |  | * | B1 |  |  |  |  | B5 | [6 empty] | * | S2 |  | S1 | [14 empty] | M0 | [5 empty] | * | [5 empty] | M8 |  | 22 | 25 | T | E |  |  | III | 14 |  |  | 2 | 2 | 2 | 2 | 2 |  | 5 | 5/2 way | Namur SOV |  | Single Solenoid | Low Power (<5W) | NO | Air; | Oil Free Air; Nitrogen; Air (Instead of Air, Water. Print 'Air' media); |  | A4, A6, A9 | Aluminium Hard Anodised | -20%, +20% |  | YES | YES |  | YES |  | 2225TE | LW2 |  |  |  |  | LB04 |  |  |  | 2 |  | Yes | 98 | 99 |  |  | - 3/2 Convertible Internal Pilot Operated Spring Return | 5x2 51424 | 51424.pdf | IMV0021-51424 _Rev 2.doc
| 1/4" | 2G | 2R | 2 | 10 | 6 | 12 | 51424IS |  | * | [5 empty] | B5 | [6 empty] | * | S2 |  | S1 | [14 empty] | M0 | [5 empty] | * | [5 empty] | M8 | [6 empty] | Y | III | 13 | [6 empty] | 2.3 |  | 5 | 5/2 way | Namur SOV |  | Single Solenoid | Instrincially safe with FAST ON (without Circuit) | YESnck | Air; | Oil Free Air; Nitrogen; Air (Instead of Air, Water. Print 'Air' media); |  | A4, A6, A9 | Aluminium Hard Anodised |  |  | YES | YES | YES | YES |  | Y | [9 empty] | 2 |  |  | P98 | 99 |  |  | - 3/2 Convertible Internal Pilot Operated Spring Return | 5x2 51424 | 51424.pdf | IMV0021-51424 _Rev 2.doc
| 1/4" | 2G | 2R | 2 | 10 | 6 | 12 | 53424 | 2 | * | [5 empty] | B5 | [6 empty] | * | S2 |  | S1 | [14 empty] | * | [29 empty] | 5 | 5/2 way | Namur SOV |  | external Pilot w/o Solenoid | Standard | NO | Air; | Oil Free Air; Nitrogen; Air (Instead of Air, Water. Print 'Air' media); |  | A1, A3, A4, A5, A6, A9 | Aluminium Hard Anodised |  |  | YES | NO | [13 empty] | 2 |  | Yes | 98 | 99 |  |  | Air Operated Spring Return Monostable
| 3" | 24SB | 24SB | 1 | 6 | 80 | 2800 | 21131V02 |  | * | [25 empty] | S24 |  |  |  |  | * | [5 empty] | M6 | [5 empty] | M8 |  | 22 | 25 | T | E |  |  | III | 14 |  |  | 18 | 12 | 6 | 8 | 8 |  | 2 | NC | Pulse Jet SOV |  | Pilot Operated | Standard | NO | Air; |  |  |  | Aluminium Hard Anodised with internal Wetted parts of Brass, SS304, SS316 and SS430F | -20%, +20% | Piston operated Pulse Jet Valve | YES | NO |  | YES | 1 | 2225TE |  |  |  |  | Air | LB20 | [5 empty] | Yes | 98 | 99 |  |  | Piston Type Internal
| 3/4" | 6G | 6R | 0.5 | 8.5 | 28 | 280 | 24108 |  | * | [5 empty] | B12 | [7 empty] | S2 | [10 empty] | S25 | [5 empty] | * | [13 empty] | 22 | 25 | T | E | 66 |  | III | 14 |  |  | 18 | 12 | 6 | 8 | 8 |  | 2 | NC | Pulse Jet SOV |  | Pilot operated Diaphragm Design | Standard | YESck | Air; |  |  |  | Aluminium Cast Powder coated with internal wetted parts of SS304, SS316 & SS430F | -20%, +20% |  | YES | NO |  | YES |  | 2225TE66 |  |  |  |  | Air | LB20 | [5 empty] | Yes | 98 | 99 | 100 |  |  | 24108, 24108ET | 24108, 24108T, 24108ET, 24108E, 24108ETE.pdf | IMV0008-24106, 24106A, 24113 & 24108_Rev 3.doc
| 3/4" | 6G | 6R | 0.5 | 8.5 | 28 | 280 | 24108E |  | * | [5 empty] | B12 | [7 empty] | S2 | [10 empty] | S25 | [5 empty] | * | [13 empty] | 22 | 25 | T | E | 66 |  | III | 14 |  |  | 18 | 12 | 6 | 8 | 8 |  | 2 | NC | Pulse Jet SOV |  | Pilot operated Diaphragm Design | Standard | YESck | Air; |  |  |  | Aluminium Cast Powder coated with internal wetted parts of SS304, SS316 & SS430F | -20%, +20% | Without Exhaust Silencer Sintered Bronze ring | YES | NO |  | YES |  | 2225TE66 |  |  |  |  | Air | LB20 | 24108T |  |  |  |  | Yes | 98 | 99 | 100 |  |  | 24108, 24108ET | 24108, 24108T, 24108ET, 24108E, 24108ETE.pdf
| 3/4" | 6G | 6R | 0.5 | 8.5 | 28 | 280 | 24108ET |  | * | [5 empty] | B12 | [23 empty] | S8 | * | [13 empty] | 22 | 25 | T | E | 66 |  | III | 14 |  |  | 18 | 12 | 6 | 8 | 8 |  | 2 | NC | Pulse Jet SOV |  | Pilot operated Diaphragm Design | Standard | YESck | Air; |  |  |  | Aluminium Cast Powder coated with internal wetted parts of SS304, SS316 & SS430F | -20%, +20% | Extend temperature where outlet see 200 C or more and such case PTFE seat with viton diaphragms are offered. Expensive compare to 24108 standard | YES | NO |  | YES |  | 2225TE66 |  |  |  |  | Air | LB20 | [5 empty] | Yes | 98 | 99 | 100 |  |  | 24108, 24108ET | 24108, 24108T, 24108ET, 24108E, 24108ETE.pdf
| 3/4" | 6G | 6R | 0.5 | 8.5 | 28 | 280 | 24108ETE |  | * | [5 empty] | B12 | [23 empty] | S8 | * | [13 empty] | 22 | 25 | T | E | 66 |  | III | 14 |  |  | 18 | 12 | 6 | 8 | 8 |  | 2 | NC | Pulse Jet SOV |  | Pilot operated Diaphragm Design | Standard | YESck | Air; |  |  |  | Aluminium Cast Powder coated with internal wetted parts of SS304, SS316 & SS430F | -20%, +20% | Without Exhaust Silencer Sintered Bronze ring, Extend temperature where outlet see 200 C or more and such case PTFE seat with viton diaphragms are offered. Expensive compare to 24108 standard | YES | NO |  | YES |  | 2225TE66 |  |  |  |  | Air | LB20 | [5 empty] | Yes | 98 | 99 | 100 |  |  | 24108, 24108ET | 24108, 24108T, 24108ET, 24108E, 24108ETE.pdf
| 3/4" | 6G | 6R | 0.5 | 8.5 | 28 | 280 | 24108T |  | * | [5 empty] | B12 | [7 empty] | S2 | [10 empty] | S25 | [5 empty] | * | [13 empty] | 22 | 25 | T | E | 66 |  | III | 14 |  |  | 18 | 12 | 6 | 8 | 8 |  | 2 | NC | Pulse Jet SOV |  | Pilot operated Diaphragm Design | Standard | YESck | Air; |  |  |  | Aluminium Cast Powder coated with internal wetted parts of SS304, SS316 & SS430F | -20%, +20% | Only for Thermax Customer | YES | NO |  | YES |  | 2225TE66 |  |  |  |  | Air | LB20 | [5 empty] | Yes | 98 | 99 | 100 |  |  | 24108, 24108ET | 24108, 24108T, 24108ET, 24108E, 24108ETE.pdf
| 1" | 8G | 8R | 0.5 | 8.5 | 28 | 310 | 24108 |  | * | [5 empty] | B12 | [7 empty] | S2 | [10 empty] | S25 | [5 empty] | * | [13 empty] | 22 | 25 | T | E | 66 |  | III | 14 |  |  | 18 | 12 | 6 | 8 | 8 |  | 2 | NC | Pulse Jet SOV |  | Pilot operated Diaphragm Design | Standard | YESck | Air; |  |  |  | Aluminium Cast Powder coated with internal wetted parts of SS304, SS316 & SS430F | -20%, +20% |  | YES | NO |  | YES |  | 2225TE66 |  |  |  |  | Air | LB20 | [5 empty] | Yes | 98 | 99 | 100 |  |  | 24108, 24108ET | 24108, 24108T, 24108ET, 24108E, 24108ETE.pdf | IMV0008-24106, 24106A, 24113 & 24108_Rev 3.doc
| 1" | 8G | 8R | 0.5 | 8.5 | 28 | 310 | 24108E |  | * | [5 empty] | B12 | [7 empty] | S2 | [10 empty] | S25 | [5 empty] | * | [13 empty] | 22 | 25 | T | E | 66 |  | III | 14 |  |  | 18 | 12 | 6 | 8 | 8 |  | 2 | NC | Pulse Jet SOV |  | Pilot operated Diaphragm Design | Standard | YESck | Air; |  |  |  | Aluminium Cast Powder coated with internal wetted parts of SS304, SS316 & SS430F | -20%, +20% | Without Exhaust Silencer Sintered Bronze ring | YES | NO |  | YES |  | 2225TE66 |  |  |  |  | Air | LB20 | 24108T |  |  |  |  | Yes | 98 | 99 | 100 |  |  | 24108, 24108ET | 24108, 24108T, 24108ET, 24108E, 24108ETE.pdf
| 1" | 8G | 8R | 0.5 | 8.5 | 28 | 310 | 24108ET |  | * | [5 empty] | B12 | [23 empty] | S8 | * | [13 empty] | 22 | 25 | T | E | 66 |  | III | 14 |  |  | 18 | 12 | 6 | 8 | 8 |  | 2 | NC | Pulse Jet SOV |  | Pilot operated Diaphragm Design | Standard | YESck | Air; |  |  |  | Aluminium Cast Powder coated with internal wetted parts of SS304, SS316 & SS430F | -20%, +20% | Extend temperature where outlet see 200 C or more and such case PTFE seat with viton diaphragms are offered. Expensive compare to 24108 standard | YES | NO |  | YES |  | 2225TE66 |  |  |  |  | Air | LB20 | [5 empty] | Yes | 98 | 99 | 100 |  |  | 24108, 24108ET | 24108, 24108T, 24108ET, 24108E, 24108ETE.pdf
| 1" | 8G | 8R | 0.5 | 8.5 | 28 | 310 | 24108T |  | * | [5 empty] | B12 | [7 empty] | S2 | [10 empty] | S25 | [5 empty] | * | [13 empty] | 22 | 25 | T | E | 66 |  | III | 14 |  |  | 18 | 12 | 6 | 8 | 8 |  | 2 | NC | Pulse Jet SOV |  | Pilot operated Diaphragm Design | Standard | YESck | Air; |  |  |  | Aluminium Cast Powder coated with internal wetted parts of SS304, SS316 & SS430F | -20%, +20% | Only for Thermax Customer | YES | NO |  | YES |  | 2225TE66 |  |  |  |  | Air | LB20 | [5 empty] | Yes | 98 | 99 | 100 |  |  | 24108, 24108ET | 24108, 24108T, 24108ET, 24108E, 24108ETE.pdf
| 1 1/2" | 12G | 12R | 0.5 | 8.5 | 52 | 1100 | 24106 |  | * | [12 empty] | S0 | S2 |  |  |  |  | * | [11 empty] | * | [13 empty] | 22 | 25 | T | E | 66 |  | III | 14 |  |  | 18 | 12 | 6 | 8 | 8 |  | 2 | NC | Pulse Jet SOV |  | Pilot operated Diaphragm Design | Standard | YESck | Air; |  |  |  | Aluminium Cast Powder coated with internal wetted parts of SS304, SS316 & SS430F | -20%, +20% |  | YES | NO |  | YES |  | 2225TE66 |  |  |  |  | Air | LB20 | [5 empty] | Yes | 98 | 99 | 100 |  |  | 24106 | 24113, 24106.pdf | IMV0008-24106, 24106A, 24113 & 24108_Rev 3.doc
| 1 1/2" | 12G | 12R | 0.5 | 8.5 | 52 | 1100 | 24106E |  | * | [12 empty] | S0 | S2 |  |  |  |  | * | [11 empty] | * | [13 empty] | 22 | 25 | T | E | 66 |  | III | 14 |  |  | 18 | 12 | 6 | 8 | 8 |  | 2 | NC | Pulse Jet SOV |  | Pilot operated Diaphragm Design | Standard | YESck | Air; |  |  |  | Aluminium Cast Powder coated with internal wetted parts of SS304, SS316 & SS430F | -20%, +20% | Without Exhaust Silencer Sintered Bronze ring | YES | NO |  | YES |  | 2225TE66 |  |  |  |  | Air | LB20 | 24106T |  |  |  |  | Yes | 98 | 99 | 100 |  |  | 24106 | 24113, 24106.pdf
| 1 1/2" | 12G | 12R | 0.5 | 8.5 | 52 | 1100 | 24106A |  | * | [5 empty] | B12 | [6 empty] | S0 | S2 |  |  |  |  | * | [11 empty] | * | [13 empty] | 22 | 25 | T | E | 66 |  | III | 14 |  |  | 18 | 12 | 6 | 8 | 8 |  | 2 | NC | Pulse Jet SOV |  | Pilot operated Diaphragm Design | Standard | YESck | Air; |  |  |  | Aluminium Cast Powder coated with internal wetted parts of SS304, SS316 & SS430F | -20%, +20% |  | YES | NO |  | YES |  | 2225TE66 |  |  |  |  | Air | LB20 | [5 empty] | Yes | 98 | 99 | 100 |  |  | 24106 | 24113, 24106.pdf | IMV0008-24106, 24106A, 24113 & 24108_Rev 3.doc
| 1 1/2" | 12G | 12R | 0.5 | 8.5 | 52 | 1100 | 24106AE |  | * | [5 empty] | B12 | [6 empty] | S0 | S2 |  |  |  |  | * | [11 empty] | * | [13 empty] | 22 | 25 | T | E | 66 |  | III | 14 |  |  | 18 | 12 | 6 | 8 | 8 |  | 2 | NC | Pulse Jet SOV |  | Pilot operated Diaphragm Design | Standard | YESck | Air; |  |  |  | Aluminium Cast Powder coated with internal wetted parts of SS304, SS316 & SS430F | -20%, +20% | Without Exhaust Silencer Sintered Bronze ring | YES | NO |  | YES |  | 2225TE66 |  |  |  |  | Air | LB20 | [5 empty] | Yes | 98 | 99 | 100 |  |  | 24106 | 24113, 24106.pdf
| 1 1/2" | 12G | 12R | 0.5 | 8.5 | 52 | 1100 | 24106T |  | * | [12 empty] | S0 | S2 |  |  |  |  | * | [11 empty] | * | [13 empty] | 22 | 25 | T | E | 66 |  | III | 14 |  |  | 18 | 12 | 6 | 8 | 8 |  | 2 | NC | Pulse Jet SOV |  | Pilot operated Diaphragm Design | Standard | YESck | Air; |  |  |  | Aluminium Cast Powder coated with internal wetted parts of SS304, SS316 & SS430F | -20%, +20% | Only for Thermax Customer | YES | NO |  | YES |  | 2225TE66 |  |  |  |  | Air | LB20 | [5 empty] | Yes | 98 | 99 | 100 |  |  | 24106 | 24113, 24106.pdf
| 1 1/2" | 12G |  | 1.5 | 16 | 52 | 1100 | 24113 |  | * | [12 empty] | S0 | S2 |  |  |  |  | * | [11 empty] | * | [13 empty] | 22 |  | T | E | 66 |  | III | 14 |  |  | 18 | 12 | 6 | 8 | 8 |  | 2 | NC | Pulse Jet SOV |  | Pilot operated Diaphragm Design | Standard | YESck | Air; |  |  |  | Aluminium Cast Powder coated with internal wetted parts of SS304, SS316 & SS430F | -20%, +20% |  | YES | NO |  | YES |  | 22TE66 |  |  |  |  | Air | LB20 | [5 empty] | Yes | 98 | 99 | 100 |  |  | 24106 | 24113, 24106.pdf | IMV0008-24106, 24106A, 24113 & 24108_Rev 3.doc
| 1 1/2" | 12G |  | 1.5 | 16 | 52 | 1100 | 24113E |  | * | [12 empty] | S0 | S2 |  |  |  |  | * | [11 empty] | * | [13 empty] | 22 |  | T | E | 66 |  | III | 14 |  |  | 18 | 12 | 6 | 8 | 8 |  | 2 | NC | Pulse Jet SOV |  | Pilot operated Diaphragm Design | Standard | YESck | Air; |  |  |  | Aluminium Cast Powder coated with internal wetted parts of SS304, SS316 & SS430F | -20%, +20% | Without Exhaust Silencer Sintered Bronze ring | YES | NO |  | YES |  | 22TE66 |  |  |  |  | Air | LB20 | [5 empty] | Yes | 98 | 99 | 100 |  |  | 24106 | 24113, 24106.pdf
| 2" | 16G | 16R | 1.5 | 16 | 52 | 1300 | 24113 |  | * | [12 empty] | S0 | S2 |  |  |  |  | * | [11 empty] | * | [13 empty] | 22 |  | T | E | 66 |  | III | 14 |  |  | 18 | 12 | 6 | 8 | 8 |  | 2 | NC | Pulse Jet SOV |  | Pilot operated Diaphragm Design | Standard | YESck | Air; |  |  |  | Aluminium Cast Powder coated with internal wetted parts of SS304, SS316 & SS430F | -20%, +20% |  | YES | NO |  | YES |  | 22TE66 |  |  |  |  | Air | LB20 | [5 empty] | Yes | 98 | 99 | 100 |  |  | 24106 | 24113, 24106.pdf | IMV0008-24106, 24106A, 24113 & 24108_Rev 3.doc
| 2" | 16G | 16R | 1.5 | 16 | 52 | 1300 | 24113E |  | * | [12 empty] | S0 | S2 |  |  |  |  | * | [11 empty] | * | [13 empty] | 22 |  | T | E | 66 |  | III | 14 |  |  | 18 | 12 | 6 | 8 | 8 |  | 2 | NC | Pulse Jet SOV |  | Pilot operated Diaphragm Design | Standard | YESck | Air; |  |  |  | Aluminium Cast Powder coated with internal wetted parts of SS304, SS316 & SS430F | -20%, +20% | Without Exhaust Silencer Sintered Bronze ring | YES | NO |  | YES |  | 22TE66 |  |  |  |  | Air | LB20 | [5 empty] | Yes | 98 | 99 | 100 |  |  | 24106 | 24113, 24106.pdf
| 2" | 16G | 16R | 0.5 | 8.5 | 52 | 1300 | 24106 |  | * | [5 empty] | B12 | [6 empty] | S0 | S2 |  |  |  |  | * | [11 empty] | * | [13 empty] | 22 | 25 | T | E | 66 |  | III | 14 |  |  | 18 | 12 | 6 | 8 | 8 |  | 2 | NC | Pulse Jet SOV |  | Pilot operated Diaphragm Design | Standard | YESck | Air; |  |  |  | Aluminium Cast Powder coated with internal wetted parts of SS304, SS316 & SS430F | -20%, +20% |  | YES | NO |  | YES |  | 2225TE66 |  |  |  |  | Air | LB20 | [5 empty] | Yes | 98 | 99 | 100 |  |  | 24106 | 24113, 24106.pdf | IMV0008-24106, 24106A, 24113 & 24108_Rev 3.doc
| 2" | 16G | 16R | 0.5 | 8.5 | 52 | 1300 | 24106E |  | * | [5 empty] | B12 | [6 empty] | S0 | S2 |  |  |  |  | * | [11 empty] | * | [13 empty] | 22 | 25 | T | E | 66 |  | III | 14 |  |  | 18 | 12 | 6 | 8 | 8 |  | 2 | NC | Pulse Jet SOV |  | Pilot operated Diaphragm Design | Standard | YESck | Air; |  |  |  | Aluminium Cast Powder coated with internal wetted parts of SS304, SS316 & SS430F | -20%, +20% | Without Exhaust Silencer Sintered Bronze ring | YES | NO |  | YES |  | 2225TE66 |  |  |  |  | Air | LB20 | 24106T |  |  |  |  | Yes | 98 | 99 | 100 |  |  | 24106 | 24113, 24106.pdf
| 2" | 16G | 16R | 0.5 | 8.5 | 52 | 1300 | 24106T |  | * | [5 empty] | B12 | [6 empty] | S0 | S2 |  |  |  |  | * | [11 empty] | * | [13 empty] | 22 | 25 | T | E | 66 |  | III | 14 |  |  | 18 | 12 | 6 | 8 | 8 |  | 2 | NC | Pulse Jet SOV |  | Pilot operated Diaphragm Design | Standard | YESck | Air; |  |  |  | Aluminium Cast Powder coated with internal wetted parts of SS304, SS316 & SS430F | -20%, +20% | Only for Thermax Customer | YES | NO |  | YES |  | 2225TE66 |  |  |  |  | Air | LB20 | [5 empty] | Yes | 98 | 99 | 100 |  |  | 24106 | 24113, 24106.pdf
| 2" | 16G |  | 0.5 | 8.5 | 65 | 1800 | 24106 |  | * | [12 empty] | S0 | S2 |  |  |  |  | * | [11 empty] | * | [13 empty] | 22 | 25 | T | E | 66 |  | III | 14 |  |  | 18 | 12 | 6 | 8 | 8 |  | 2 | NC | Pulse Jet SOV |  | Pilot operated Diaphragm Design | Standard | YESck | Air; |  |  |  | Aluminium Cast Powder coated with internal wetted parts of SS304, SS316 & SS430F | -20%, +20% |  | YES | NO |  | YES |  | 2225TE66 |  |  |  |  | Air | LB20 | [5 empty] | Yes | 98 | 99 | 100 |  |  | 24106 | 24113, 24106.pdf | IMV0008-24106, 24106A, 24113 & 24108_Rev 3.doc
| 2" | 16G |  | 0.5 | 8.5 | 65 | 1800 | 24106E |  | * | [12 empty] | S0 | S2 |  |  |  |  | * | [11 empty] | * | [13 empty] | 22 | 25 | T | E | 66 |  | III | 14 |  |  | 18 | 12 | 6 | 8 | 8 |  | 2 | NC | Pulse Jet SOV |  | Pilot operated Diaphragm Design | Standard | YESck | Air; |  |  |  | Aluminium Cast Powder coated with internal wetted parts of SS304, SS316 & SS430F | -20%, +20% | Without Exhaust Silencer Sintered Bronze ring | YES | NO |  | YES |  | 2225TE66 |  |  |  |  | Air | LB20 | 24106T |  |  |  |  | Yes | 98 | 99 | 100 |  |  | 24106 | 24113, 24106.pdf
| 2 1/2" | 20G | 20R | 0.5 | 8.5 | 65 | 2000 | 24106 |  | * | [12 empty] | S0 | S2 |  |  |  |  | * | [11 empty] | * | [13 empty] | 22 | 25 | T | E | 66 |  | III | 14 |  |  | 18 | 12 | 6 | 8 | 8 |  | 2 | NC | Pulse Jet SOV |  | Pilot operated Diaphragm Design | Standard | YESck | Air; |  |  |  | Aluminium Cast Powder coated with internal wetted parts of SS304, SS316 & SS430F | -20%, +20% |  | YES | NO |  | YES |  | 2225TE66 |  |  |  |  | Air | LB20 | [5 empty] | Yes | 98 | 99 | 100 |  |  | 24106 | 24113, 24106.pdf | IMV0008-24106, 24106A, 24113 & 24108_Rev 3.doc
| 2 1/2" | 20G | 20R | 0.5 | 8.5 | 65 | 2000 | 24106E |  | * | [12 empty] | S0 | S2 |  |  |  |  | * | [11 empty] | * | [13 empty] | 22 | 25 | T | E | 66 |  | III | 14 |  |  | 18 | 12 | 6 | 8 | 8 |  | 2 | NC | Pulse Jet SOV |  | Pilot operated Diaphragm Design | Standard | YESck | Air; |  |  |  | Aluminium Cast Powder coated with internal wetted parts of SS304, SS316 & SS430F | -20%, +20% | Without Exhaust Silencer Sintered Bronze ring | YES | NO |  | YES |  | 2225TE66 |  |  |  |  | Air | LB20 | 24106T |  |  |  |  | Yes | 98 | 99 | 100 |  |  | 24106 | 24113, 24106.pdf
| 3" | 24G | 24R | 0.5 | 8.5 | 80 | 2800 | 24106 |  | * | [12 empty] | S0 | S2 |  |  |  |  | * | [11 empty] | * | [13 empty] | 22 | 25 | T | E | 66 |  | III | 14 |  |  | 18 | 12 | 6 | 8 | 8 |  | 2 | NC | Pulse Jet SOV |  | Pilot operated Diaphragm Design | Standard | YESck | Air; |  |  |  | Aluminium Cast Powder coated with internal wetted parts of SS304, SS316 & SS430F | -20%, +20% |  | YES | NO |  | YES |  | 2225TE66 |  |  |  |  | Air | LB20 | [5 empty] | Yes | 98 | 99 | 100 |  |  | 24106 | 24113, 24106.pdf | IMV0008-24106, 24106A, 24113 & 24108_Rev 3.doc
| 3" | 24G | 24R | 0.5 | 8.5 | 80 | 2800 | 24106E |  | * | [12 empty] | S0 | S2 |  |  |  |  | * | [11 empty] | * | [13 empty] | 22 | 25 | T | E | 66 |  | III | 14 |  |  | 18 | 12 | 6 | 8 | 8 |  | 2 | NC | Pulse Jet SOV |  | Pilot operated Diaphragm Design | Standard | YESck | Air; |  |  |  | Aluminium Cast Powder coated with internal wetted parts of SS304, SS316 & SS430F | -20%, +20% | Without Exhaust Silencer Sintered Bronze ring | YES | NO |  | YES |  | 2225TE66 |  |  |  |  | Air | LB20 | 24106T |  |  |  |  | Yes | 98 | 99 | 100 |  |  | 24106 | 24113, 24106.pdf
| 1 1/2" | 12G | 12R | 0.5 | 8.5 | 52 | 1100 | 24106ET |  | * | [29 empty] | S8 | * | [13 empty] | 22 | 25 | T | E |  |  | III | 14 |  |  | 18 | 12 | 6 | 8 | 8 |  | 2 | NC | Pulse Jet SOV |  | Pilot operated Diaphragm Design | Standard | NO | Air; |  |  |  | Aluminium Cast Powder coated with internal wetted parts of SS304, SS316 & SS430F | -20%, +20% | Extend temperature where outlet see 200 C or more and such case PTFE seat with viton diaphragms are offered. Expensive compare to 24106 standard | YES | NO |  | YES |  | 2225TE |  |  |  |  | Air | LB20 | [5 empty] | Yes | 98 | 99 | 100 |  |  | 24106 | 24113, 24106.pdf
| 1 1/2" | 12G | 12R | 0.5 | 8.5 | 52 | 1100 | 24106ETE |  | * | [29 empty] | S8 | * | [13 empty] | 22 | 25 | T | E |  |  | III | 14 |  |  | 18 | 12 | 6 | 8 | 8 |  | 2 | NC | Pulse Jet SOV |  | Pilot operated Diaphragm Design | Standard | NO | Air; |  |  |  | Aluminium Cast Powder coated with internal wetted parts of SS304, SS316 & SS430F | -20%, +20% | Without Exhaust Silencer Sintered Bronze ring, Extend temperature where outlet see 200 C or more and such case PTFE seat with viton diaphragms are offered. Expensive compare to 24106 standard | YES | NO |  | YES |  | 2225TE |  |  |  |  | Air | LB20 | [5 empty] | Yes | 98 | 99 | 100 |  |  | 24106 | 24113, 24106.pdf
| 1 1/2" | 12G | 12R | 0.5 | 8.5 | 52 | 1100 | 24106AET |  | * | [5 empty] | B12 | [23 empty] | S8 | * | [13 empty] | 22 | 25 | T | E |  |  | III | 14 |  |  | 18 | 12 | 6 | 8 | 8 |  | 2 | NC | Pulse Jet SOV |  | Pilot operated Diaphragm Design | Standard | NO | Air; |  |  |  | Aluminium Cast Powder coated with internal wetted parts of SS304, SS316 & SS430F | -20%, +20% | Extend temperature where outlet see 200 C or more and such case PTFE seat with viton diaphragms are offered. Expensive compare to 24106 standard | YES | NO |  | YES |  | 2225TE |  |  |  |  | Air | LB20 | [5 empty] | Yes | 98 | 99 | 100 |  |  | 24106 | 24113, 24106.pdf
| 1 1/2" | 12G | 12R | 0.5 | 8.5 | 52 | 1100 | 24106AETE |  | * | [5 empty] | B12 | [23 empty] | S8 | * | [13 empty] | 22 | 25 | T | E |  |  | III | 14 |  |  | 18 | 12 | 6 | 8 | 8 |  | 2 | NC | Pulse Jet SOV |  | Pilot operated Diaphragm Design | Standard | NO | Air; |  |  |  | Aluminium Cast Powder coated with internal wetted parts of SS304, SS316 & SS430F | -20%, +20% | Without Exhaust Silencer Sintered Bronze ring, Extend temperature where outlet see 200 C or more and such case PTFE seat with viton diaphragms are offered. Expensive compare to 24106 standard | YES | NO |  | YES |  | 2225TE |  |  |  |  | Air | LB20 | [5 empty] | Yes | 98 | 99 | 100 |  |  | 24106 | 24113, 24106.pdf
| 2" | 16G | 16R | 0.5 | 8.5 | 52 | 1300 | 24106ET |  | * | [5 empty] | B12 | [23 empty] | S8 | * | [13 empty] | 22 | 25 | T | E |  |  | III | 14 |  |  | 18 | 12 | 6 | 8 | 8 |  | 2 | NC | Pulse Jet SOV |  | Pilot operated Diaphragm Design | Standard | NO | Air; |  |  |  | Aluminium Cast Powder coated with internal wetted parts of SS304, SS316 & SS430F | -20%, +20% | Extend temperature where outlet see 200 C or more and such case PTFE seat with viton diaphragms are offered. Expensive compare to 24106 standard | YES | NO |  | YES |  | 2225TE |  |  |  |  | Air | LB20 | [5 empty] | Yes | 98 | 99 | 100 |  |  | 24106 | 24113, 24106.pdf
| 2" | 16G | 16R | 0.5 | 8.5 | 52 | 1300 | 24106ETE |  | * | [5 empty] | B12 | [23 empty] | S8 | * | [13 empty] | 22 | 25 | T | E |  |  | III | 14 |  |  | 18 | 12 | 6 | 8 | 8 |  | 2 | NC | Pulse Jet SOV |  | Pilot operated Diaphragm Design | Standard | NO | Air; |  |  |  | Aluminium Cast Powder coated with internal wetted parts of SS304, SS316 & SS430F | -20%, +20% | Without Exhaust Silencer Sintered Bronze ring, Extend temperature where outlet see 200 C or more and such case PTFE seat with viton diaphragms are offered. Expensive compare to 24106 standard | YES | NO |  | YES |  | 2225TE |  |  |  |  | Air | LB20 | [5 empty] | Yes | 98 | 99 | 100 |  |  | 24106 | 24113, 24106.pdf
| 2" | 16G |  | 0.5 | 8.5 | 65 | 1800 | 24106ET |  | * | [29 empty] | S8 | * | [13 empty] | 22 | 25 | T | E |  |  | III | 14 |  |  | 18 | 12 | 6 | 8 | 8 |  | 2 | NC | Pulse Jet SOV |  | Pilot operated Diaphragm Design | Standard | NO | Air; |  |  |  | Aluminium Cast Powder coated with internal wetted parts of SS304, SS316 & SS430F | -20%, +20% | Extend temperature where outlet see 200 C or more and such case PTFE seat with viton diaphragms are offered. Expensive compare to 24106 standard | YES | NO |  | YES |  | 2225TE |  |  |  |  | Air | LB20 | [5 empty] | Yes | 98 | 99 | 100 |  |  | 24106 | 24113, 24106.pdf
| 2" | 16G |  | 0.5 | 8.5 | 65 | 1800 | 24106ETE |  | * | [29 empty] | S8 | * | [13 empty] | 22 | 25 | T | E |  |  | III | 14 |  |  | 18 | 12 | 6 | 8 | 8 |  | 2 | NC | Pulse Jet SOV |  | Pilot operated Diaphragm Design | Standard | NO | Air; |  |  |  | Aluminium Cast Powder coated with internal wetted parts of SS304, SS316 & SS430F | -20%, +20% | Without Exhaust Silencer Sintered Bronze ring, Extend temperature where outlet see 200 C or more and such case PTFE seat with viton diaphragms are offered. Expensive compare to 24106 standard | YES | NO |  | YES |  | 2225TE |  |  |  |  | Air | LB20 | [5 empty] | Yes | 98 | 99 | 100 |  |  | 24106 | 24113, 24106.pdf
| 2 1/2" | 20G | 20R | 0.5 | 8.5 | 65 | 2000 | 24106ET |  | * | [29 empty] | S8 | * | [13 empty] | 22 | 25 | T | E |  |  | III | 14 |  |  | 18 | 12 | 6 | 8 | 8 |  | 2 | NC | Pulse Jet SOV |  | Pilot operated Diaphragm Design | Standard | NO | Air; |  |  |  | Aluminium Cast Powder coated with internal wetted parts of SS304, SS316 & SS430F | -20%, +20% | Extend temperature where outlet see 200 C or more and such case PTFE seat with viton diaphragms are offered. Expensive compare to 24106 standard | YES | NO |  | YES |  | 2225TE |  |  |  |  | Air | LB20 | [5 empty] | Yes | 98 | 99 | 100 |  |  | 24106 | 24113, 24106.pdf
| 2 1/2" | 20G | 20R | 0.5 | 8.5 | 65 | 2000 | 24106ETE |  | * | [29 empty] | S8 | * | [13 empty] | 22 | 25 | T | E |  |  | III | 14 |  |  | 18 | 12 | 6 | 8 | 8 |  | 2 | NC | Pulse Jet SOV |  | Pilot operated Diaphragm Design | Standard | NO | Air; |  |  |  | Aluminium Cast Powder coated with internal wetted parts of SS304, SS316 & SS430F | -20%, +20% | Without Exhaust Silencer Sintered Bronze ring, Extend temperature where outlet see 200 C or more and such case PTFE seat with viton diaphragms are offered. Expensive compare to 24106 standard | YES | NO |  | YES |  | 2225TE |  |  |  |  | Air | LB20 | [5 empty] | Yes | 98 | 99 | 100 |  |  | 24106 | 24113, 24106.pdf
| 3" | 24G | 24R | 0.5 | 8.5 | 80 | 2800 | 24106ET |  | * | [29 empty] | S8 | * | [13 empty] | 22 | 25 | T | E |  |  | III | 14 |  |  | 18 | 12 | 6 | 8 | 8 |  | 2 | NC | Pulse Jet SOV |  | Pilot operated Diaphragm Design | Standard | NO | Air; |  |  |  | Aluminium Cast Powder coated with internal wetted parts of SS304, SS316 & SS430F | -20%, +20% | Extend temperature where outlet see 200 C or more and such case PTFE seat with viton diaphragms are offered. Expensive compare to 24106 standard | YES | NO |  | YES |  | 2225TE |  |  |  |  | Air | LB20 | [5 empty] | Yes | 98 | 99 | 100 |  |  | 24106 | 24113, 24106.pdf
| 3" | 24G | 24R | 0.5 | 8.5 | 80 | 2800 | 24106ETE |  | * | [29 empty] | S8 | * | [13 empty] | 22 | 25 | T | E |  |  | III | 14 |  |  | 18 | 12 | 6 | 8 | 8 |  | 2 | NC | Pulse Jet SOV |  | Pilot operated Diaphragm Design | Standard | NO | Air; |  |  |  | Aluminium Cast Powder coated with internal wetted parts of SS304, SS316 & SS430F | -20%, +20% | Without Exhaust Silencer Sintered Bronze ring, Extend temperature where outlet see 200 C or more and such case PTFE seat with viton diaphragms are offered. Expensive compare to 24106 standard | YES | NO |  | YES |  | 2225TE |  |  |  |  | Air | LB20 | [5 empty] | Yes | 98 | 99 | 100 |  |  | 24106 | 24113, 24106.pdf
| 3/4" | 6D | 6D | 0.5 | 8.5 | 28 | 280 | 24108AD |  | * | [13 empty] | S2 | [10 empty] | S25 | [5 empty] | * | [13 empty] | 22 | 25 | T | E | 66 |  | III | 14 |  |  | 18 | 12 | 6 | 8 | 8 |  | 2 | NC | Pulse Jet SOV |  | Pilot operated Diaphragm Design | Standard | YESck | Air; |  |  |  | Aluminium Cast Powder coated with internal wetted parts of SS304, SS316 & SS430F | -20%, +20% |  | YES | NO |  | YES |  | 2225TE66 |  |  |  |  | Air | LB20 | [5 empty] | Yes | 98 | 99 | 100 |  |  | 24108, 24108ET | 24108D, 24108DE, 24108AD, 24108ADE.pdf
| 3/4" | 6D | 6D | 0.5 | 8.5 | 28 | 280 | 24108ADE |  | * | [13 empty] | S2 | [10 empty] | S25 | [5 empty] | * | [13 empty] | 22 | 25 | T | E | 66 |  | III | 14 |  |  | 18 | 12 | 6 | 8 | 8 |  | 2 | NC | Pulse Jet SOV |  | Pilot operated Diaphragm Design | Standard | YESck | Air; |  |  |  | Aluminium Cast Powder coated with internal wetted parts of SS304, SS316 & SS430F | -20%, +20% | Without Exhaust Silencer Sintered Bronze ring | YES | NO |  | YES |  | 2225TE66 |  |  |  |  | Air | LB20 | [5 empty] | Yes | 98 | 99 | 100 |  |  | 24108, 24108ET | 24108D, 24108DE, 24108AD, 24108ADE.pdf
| 1" | 8D | 8D | 0.5 | 8.5 | 28 | 310 | 24108AD |  | * | [13 empty] | S2 | [10 empty] | S25 | [5 empty] | * | [13 empty] | 22 | 25 | T | E | 66 |  | III | 14 |  |  | 18 | 12 | 6 | 8 | 8 |  | 2 | NC | Pulse Jet SOV |  | Pilot operated Diaphragm Design | Standard | YESck | Air; |  |  |  | Aluminium Cast Powder coated with internal wetted parts of SS304, SS316 & SS430F | -20%, +20% |  | YES | NO |  | YES |  | 2225TE66 |  |  |  |  | Air | LB20 | [5 empty] | Yes | 98 | 99 | 100 |  |  | 24108, 24108ET | 24108D, 24108DE, 24108AD, 24108ADE.pdf
| 1" | 8D | 8D | 0.5 | 8.5 | 28 | 310 | 24108ADE |  | * | [13 empty] | S2 | [10 empty] | S25 | [5 empty] | * | [13 empty] | 22 | 25 | T | E | 66 |  | III | 14 |  |  | 18 | 12 | 6 | 8 | 8 |  | 2 | NC | Pulse Jet SOV |  | Pilot operated Diaphragm Design | Standard | YESck | Air; |  |  |  | Aluminium Cast Powder coated with internal wetted parts of SS304, SS316 & SS430F | -20%, +20% | Without Exhaust Silencer Sintered Bronze ring | YES | NO |  | YES |  | 2225TE66 |  |  |  |  | Air | LB20 | [5 empty] | Yes | 98 | 99 | 100 |  |  | 24108, 24108ET | 24108D, 24108DE, 24108AD, 24108ADE.pdf
| 1 1/2" | 12D | 12D | 0.5 | 8.5 | 52 | 1100 | 24106 |  | * | [18 empty] | * | [11 empty] | * | [13 empty] | 22 | 25 | T | E | 66 |  | III | 14 |  |  | 18 | 12 | 6 | 8 | 8 |  | 2 | NC | Pulse Jet SOV |  | Pilot operated Diaphragm Design | Standard | YESck | Air; |  |  |  | Aluminium Cast Powder coated with internal wetted parts of SS304, SS316 & SS430F | -20%, +20% | With Dresser Nut | YES | NO |  | YES |  | 2225TE66 |  |  |  |  | Air | LB20 | [5 empty] | Yes | 98 | 99 | 100 |  | With Dresser Nut | 24106 | 24113, 24106.pdf | IMV0008-24106, 24106A, 24113 & 24108_Rev 3.doc
| 1 1/2" | 12D | 12D | 0.5 | 8.5 | 52 | 1100 | 24106E |  | * | [18 empty] | * | [11 empty] | * | [13 empty] | 22 | 25 | T | E | 66 |  | III | 14 |  |  | 18 | 12 | 6 | 8 | 8 |  | 2 | NC | Pulse Jet SOV |  | Pilot operated Diaphragm Design | Standard | YESck | Air; |  |  |  | Aluminium Cast Powder coated with internal wetted parts of SS304, SS316 & SS430F | -20%, +20% | With Dresser Nut, Without Exhaust Silencer Sintered Bronze ring | YES | NO |  | YES |  | 2225TE66 |  |  |  |  | Air | LB20 | [5 empty] | Yes | 98 | 99 | 100 |  | With Dresser Nut | 24106 | 24113, 24106.pdf
| 1 1/2" | 12D | 12D | 0.5 | 8.5 | 52 | 1100 | 24106ETE |  | * | [29 empty] | S8 | * | [13 empty] | 22 | 25 | T | E | 66 |  | III | 14 |  |  | 18 | 12 | 6 | 8 | 8 |  | 2 | NC | Pulse Jet SOV |  | Pilot operated Diaphragm Design | Standard | YESck | Air; |  |  |  | Aluminium Cast Powder coated with internal wetted parts of SS304, SS316 & SS430F | -20%, +20% | With Dresser Nut,Without Exhaust Silencer Sintered Bronze ring, Extend temperature where outlet see 200 C or more and such case PTFE seat with viton diaphragms are offered. Expensive compare to 24106 standard | YES | NO |  | YES |  | 2225TE66 |  |  |  |  | Air | LB20 | [5 empty] | Yes | 98 | 99 | 100 |  | With Dresser Nut | 24106 | 24113, 24106.pdf
| 1 1/2" | 12SB | 12SB | 0.5 | 8.5 | 52 | 1100 | 24114 |  | * | [12 empty] | S0 | S2 |  |  |  |  | * | [11 empty] | * | [13 empty] | 22 | 25 | T | E |  |  | III | 14 |  |  | 18 | 12 | 6 | 8 | 8 |  | 2 | NC | Pulse Jet SOV |  | Pilot operated Diaphragm Design | Standard | NO | Air; |  |  |  | Aluminium Cast Powder coated with internal wetted parts of SS304, SS316 & SS430F | -20%, +20% |  | YES | NO |  | YES |  | 2225TE |  |  |  |  | Air | LB20 | [5 empty] | Yes | 98 | 99 | 100 |  |  | 24114 P1.TIF | 24114.pdf | IMV0020 - Valve 24114 REV1.doc
| 1 1/2" | 12SB | 12SB | 0.5 | 8.5 | 52 | 1100 | 24114E |  | * | [12 empty] | S0 | S2 |  |  |  |  | * | [11 empty] | * | [13 empty] | 22 | 25 | T | E |  |  | III | 14 |  |  | 18 | 12 | 6 | 8 | 8 |  | 2 | NC | Pulse Jet SOV |  | Pilot operated Diaphragm Design | Standard | NO | Air; |  |  |  | Aluminium Cast Powder coated with internal wetted parts of SS304, SS316 & SS430F | -20%, +20% | Without Exhaust Silencer Sintered Bronze ring | YES | NO |  | YES |  | 2225TE |  |  |  |  | Air | LB20 | [5 empty] | Yes | 98 | 99 | 100 |  |  | 24114 P1.TIF | 24114.pdf
| 1 1/2" | 12SB | 12SB | 0.5 | 8.5 | 52 | 1100 | 24114B |  | * | [12 empty] | S0 | S2 |  |  |  |  | * | [11 empty] | * | [13 empty] | 22 | 25 | T | E |  |  | III | 14 |  |  | 18 | 12 | 6 | 8 | 8 |  | 2 | NC | Pulse Jet SOV |  | Pilot operated Diaphragm Design | Standard | NO | Air; |  |  |  | Aluminium Cast Powder coated with internal wetted parts of SS304, SS316 & SS430F | -20%, +20% |  | YES | NO |  | YES |  | 2225TE |  |  |  |  | Air | LB20 | [5 empty] | Yes | 98 | 99 | 100 |  |  | 24114 P1.TIF | 24114.pdf
| 1 1/2" | 12SB | 12SB | 0.5 | 8.5 | 52 | 1100 | 24114BE |  | * | [12 empty] | S0 | S2 |  |  |  |  | * | [11 empty] | * | [13 empty] | 22 | 25 | T | E |  |  | III | 14 |  |  | 18 | 12 | 6 | 8 | 8 |  | 2 | NC | Pulse Jet SOV |  | Pilot operated Diaphragm Design | Standard | NO | Air; |  |  |  | Aluminium Cast Powder coated with internal wetted parts of SS304, SS316 & SS430F | -20%, +20% | Without Exhaust Silencer Sintered Bronze ring | YES | NO |  | YES |  | 2225TE |  |  |  |  | Air | LB20 | [5 empty] | Yes | 98 | 99 | 100 |  |  | 24114 P1.TIF | 24114.pdf
| 2" | 16SB | 16SB | 0.5 | 8.5 | 52 | 1300 | 24114 |  | * | [12 empty] | S0 | S2 |  |  |  |  | * | [11 empty] | * | [13 empty] | 22 | 25 | T | E |  |  | III | 14 |  |  | 18 | 12 | 6 | 8 | 8 |  | 2 | NC | Pulse Jet SOV |  | Pilot operated Diaphragm Design | Standard | NO | Air; |  |  |  | Aluminium Cast Powder coated with internal wetted parts of SS304, SS316 & SS430F | -20%, +20% |  | YES | NO |  | YES |  | 2225TE |  |  |  |  | Air | LB20 | [5 empty] | Yes | 98 | 99 | 100 |  |  | 24114 P1.TIF | 24114.pdf | IMV0020 - Valve 24114 REV1.doc
| 2" | 16SB | 16SB | 0.5 | 8.5 | 52 | 1300 | 24114E |  | * | [12 empty] | S0 | S2 |  |  |  |  | * | [11 empty] | * | [13 empty] | 22 | 25 | T | E |  |  | III | 14 |  |  | 18 | 12 | 6 | 8 | 8 |  | 2 | NC | Pulse Jet SOV |  | Pilot operated Diaphragm Design | Standard | NO | Air; |  |  |  | Aluminium Cast Powder coated with internal wetted parts of SS304, SS316 & SS430F | -20%, +20% | Without Exhaust Silencer Sintered Bronze ring | YES | NO |  | YES |  | 2225TE |  |  |  |  | Air | LB20 | [5 empty] | Yes | 98 | 99 | 100 |  |  | 24114 P1.TIF | 24114.pdf
| 2" | 16SB | 16SB | 0.5 | 8.5 | 52 | 1300 | 24114B |  | * | [12 empty] | S0 | S2 |  |  |  |  | * | [11 empty] | * | [13 empty] | 22 | 25 | T | E |  |  | III | 14 |  |  | 18 | 12 | 6 | 8 | 8 |  | 2 | NC | Pulse Jet SOV |  | Pilot operated Diaphragm Design | Standard | NO | Air; |  |  |  | Aluminium Cast Powder coated with internal wetted parts of SS304, SS316 & SS430F | -20%, +20% |  | YES | NO |  | YES |  | 2225TE |  |  |  |  | Air | LB20 | [5 empty] | Yes | 98 | 99 | 100 |  |  | 24114 P1.TIF | 24114.pdf
| 2" | 16SB | 16SB | 0.5 | 8.5 | 52 | 1300 | 24114BE |  | * | [12 empty] | S0 | S2 |  |  |  |  | * | [11 empty] | * | [13 empty] | 22 | 25 | T | E |  |  | III | 14 |  |  | 18 | 12 | 6 | 8 | 8 |  | 2 | NC | Pulse Jet SOV |  | Pilot operated Diaphragm Design | Standard | NO | Air; |  |  |  | Aluminium Cast Powder coated with internal wetted parts of SS304, SS316 & SS430F | -20%, +20% | Without Exhaust Silencer Sintered Bronze ring | YES | NO |  | YES |  | 2225TE |  |  |  |  | Air | LB20 | [5 empty] | Yes | 98 | 99 | 100 |  |  | 24114 P1.TIF | 24114.pdf
| 2 1/2" | 20SB | 20SB | 0.5 | 8.5 | 65 | 2000 | 24114 |  | * | [12 empty] | S0 | S2 |  |  |  |  | * | [11 empty] | * | [13 empty] | 22 | 25 | T | E |  |  | III | 14 |  |  | 18 | 12 | 6 | 8 | 8 |  | 2 | NC | Pulse Jet SOV |  | Pilot operated Diaphragm Design | Standard | NO | Air; |  |  |  | Aluminium Cast Powder coated with internal wetted parts of SS304, SS316 & SS430F | -20%, +20% |  | YES | NO |  | YES |  | 2225TE |  |  |  |  | Air | LB20 | [5 empty] | Yes | 98 | 99 | 100 |  |  | 24114 P1.TIF | 24114.pdf | IMV0020 - Valve 24114 REV1.doc
| 2 1/2" | 20SB | 20SB | 0.5 | 8.5 | 65 | 2000 | 24114E |  | * | [12 empty] | S0 | S2 |  |  |  |  | * | [11 empty] | * | [13 empty] | 22 | 25 | T | E |  |  | III | 14 |  |  | 18 | 12 | 6 | 8 | 8 |  | 2 | NC | Pulse Jet SOV |  | Pilot operated Diaphragm Design | Standard | NO | Air; |  |  |  | Aluminium Cast Powder coated with internal wetted parts of SS304, SS316 & SS430F | -20%, +20% | Without Exhaust Silencer Sintered Bronze ring | YES | NO |  | YES |  | 2225TE |  |  |  |  | Air | LB20 | [5 empty] | Yes | 98 | 99 | 100 |  |  | 24114 P1.TIF | 24114.pdf
| 2 1/2" | 20SB | 20SB | 0.5 | 8.5 | 65 | 2000 | 24114B |  | * | [12 empty] | S0 | S2 |  |  |  |  | * | [11 empty] | * | [13 empty] | 22 | 25 | T | E |  |  | III | 14 |  |  | 18 | 12 | 6 | 8 | 8 |  | 2 | NC | Pulse Jet SOV |  | Pilot operated Diaphragm Design | Standard | NO | Air; |  |  |  | Aluminium Cast Powder coated with internal wetted parts of SS304, SS316 & SS430F | -20%, +20% |  | YES | NO |  | YES |  | 2225TE |  |  |  |  | Air | LB20 | [5 empty] | Yes | 98 | 99 | 100 |  |  | 24114 P1.TIF | 24114.pdf
| 2 1/2" | 20SB | 20SB | 0.5 | 8.5 | 65 | 2000 | 24114BE |  | * | [12 empty] | S0 | S2 |  |  |  |  | * | [11 empty] | * | [13 empty] | 22 | 25 | T | E |  |  | III | 14 |  |  | 18 | 12 | 6 | 8 | 8 |  | 2 | NC | Pulse Jet SOV |  | Pilot operated Diaphragm Design | Standard | NO | Air; |  |  |  | Aluminium Cast Powder coated with internal wetted parts of SS304, SS316 & SS430F | -20%, +20% | Without Exhaust Silencer Sintered Bronze ring | YES | NO |  | YES |  | 2225TE |  |  |  |  | Air | LB20 | [5 empty] | Yes | 98 | 99 | 100 |  |  | 24114 P1.TIF | 24114.pdf
| 3" | 24SB | 24SB | 0.5 | 8.5 | 80 | 3000 | 24114 |  | * | [12 empty] | S0 | S2 |  |  |  |  | * | [11 empty] | * | [13 empty] | 22 | 25 | T | E |  |  | III | 14 |  |  | 18 | 12 | 6 | 8 | 8 |  | 2 | NC | Pulse Jet SOV |  | Pilot operated Diaphragm Design | Standard | NO | Air; |  |  |  | Aluminium Cast Powder coated with internal wetted parts of SS304, SS316 & SS430F | -20%, +20% |  | YES | NO |  | YES |  | 2225TE |  |  |  |  | Air | LB20 | [5 empty] | Yes | 98 | 99 | 100 |  |  | 24114 P1.TIF | 24114.pdf | IMV0020 - Valve 24114 REV1.doc
| 3" | 24SB | 24SB | 0.5 | 8.5 | 80 | 3000 | 24114E |  | * | [12 empty] | S0 | S2 |  |  |  |  | * | [11 empty] | * | [13 empty] | 22 | 25 | T | E |  |  | III | 14 |  |  | 18 | 12 | 6 | 8 | 8 |  | 2 | NC | Pulse Jet SOV |  | Pilot operated Diaphragm Design | Standard | NO | Air; |  |  |  | Aluminium Cast Powder coated with internal wetted parts of SS304, SS316 & SS430F | -20%, +20% | Without Exhaust Silencer Sintered Bronze ring | YES | NO |  | YES |  | 2225TE |  |  |  |  | Air | LB20 | [5 empty] | Yes | 98 | 99 | 100 |  |  | 24114 P1.TIF | 24114.pdf
| 3" | 24SB | 24SB | 0.5 | 8.5 | 80 | 3000 | 24114B |  | * | [12 empty] | S0 | S2 |  |  |  |  | * | [11 empty] | * | [13 empty] | 22 | 25 | T | E |  |  | III | 14 |  |  | 18 | 12 | 6 | 8 | 8 |  | 2 | NC | Pulse Jet SOV |  | Pilot operated Diaphragm Design | Standard | NO | Air; |  |  |  | Aluminium Cast Powder coated with internal wetted parts of SS304, SS316 & SS430F | -20%, +20% |  | YES | NO |  | YES |  | 2225TE |  |  |  |  | Air | LB20 | [5 empty] | Yes | 98 | 99 | 100 |  |  | 24114 P1.TIF | 24114.pdf
| 3" | 24SB | 24SB | 0.5 | 8.5 | 80 | 3000 | 24114BE |  | * | [12 empty] | S0 | S2 |  |  |  |  | * | [11 empty] | * | [13 empty] | 22 | 25 | T | E |  |  | III | 14 |  |  | 18 | 12 | 6 | 8 | 8 |  | 2 | NC | Pulse Jet SOV |  | Pilot operated Diaphragm Design | Standard | NO | Air; |  |  |  | Aluminium Cast Powder coated with internal wetted parts of SS304, SS316 & SS430F | -20%, +20% | Without Exhaust Silencer Sintered Bronze ring | YES | NO |  | YES |  | 2225TE |  |  |  |  | Air | LB20 | [5 empty] | Yes | 98 | 99 | 100 |  |  | 24114 P1.TIF | 24114.pdf
| 1 1/2" | 12SB | 12SB | 0.5 | 8.5 | 52 | 1100 | 24114ET |  | * | [29 empty] | S8 | * | [13 empty] | 22 | 25 | T | E |  |  | III | 14 |  |  | 18 | 12 | 6 | 8 | 8 |  | 2 | NC | Pulse Jet SOV |  | Pilot operated Diaphragm Design | Standard | NO | Air; |  |  |  | Aluminium Cast Powder coated with internal wetted parts of SS304, SS316 & SS430F | -20%, +20% |  | YES | NO |  | YES |  | 2225TE |  |  |  |  | Air | LB20 | [5 empty] | Yes | 98 | 99 | 100 |  |  | 24114 P1.TIF | 24114.pdf
| 1 1/2" | 12SB | 12SB | 0.5 | 8.5 | 52 | 1100 | 24114ETE |  | * | [29 empty] | S8 | * | [13 empty] | 22 | 25 | T | E |  |  | III | 14 |  |  | 18 | 12 | 6 | 8 | 8 |  | 2 | NC | Pulse Jet SOV |  | Pilot operated Diaphragm Design | Standard | NO | Air; |  |  |  | Aluminium Cast Powder coated with internal wetted parts of SS304, SS316 & SS430F | -20%, +20% | Without Exhaust Silencer Sintered Bronze ring | YES | NO |  | YES |  | 2225TE |  |  |  |  | Air | LB20 | [5 empty] | Yes | 98 | 99 | 100 |  |  | 24114 P1.TIF | 24114.pdf
| 1 1/2" | 12SB | 12SB | 0.5 | 8.5 | 52 | 1100 | 24114BET |  | * | [29 empty] | S8 | * | [13 empty] | 22 | 25 | T | E |  |  | III | 14 |  |  | 18 | 12 | 6 | 8 | 8 |  | 2 | NC | Pulse Jet SOV |  | Pilot operated Diaphragm Design | Standard | NO | Air; |  |  |  | Aluminium Cast Powder coated with internal wetted parts of SS304, SS316 & SS430F | -20%, +20% |  | YES | NO |  | YES |  | 2225TE |  |  |  |  | Air | LB20 | [5 empty] | Yes | 98 | 99 | 100 |  |  | 24114 P1.TIF | 24114.pdf
| 1 1/2" | 12SB | 12SB | 0.5 | 8.5 | 52 | 1100 | 24114BETE |  | * | [29 empty] | S8 | * | [13 empty] | 22 | 25 | T | E |  |  | III | 14 |  |  | 18 | 12 | 6 | 8 | 8 |  | 2 | NC | Pulse Jet SOV |  | Pilot operated Diaphragm Design | Standard | NO | Air; |  |  |  | Aluminium Cast Powder coated with internal wetted parts of SS304, SS316 & SS430F | -20%, +20% | Without Exhaust Silencer Sintered Bronze ring | YES | NO |  | YES |  | 2225TE |  |  |  |  | Air | LB20 | [5 empty] | Yes | 98 | 99 | 100 |  |  | 24114 P1.TIF | 24114.pdf
| 2" | 16SB | 16SB | 0.5 | 8.5 | 52 | 1300 | 24114ET |  | * | [29 empty] | S8 | * | [13 empty] | 22 | 25 | T | E |  |  | III | 14 |  |  | 18 | 12 | 6 | 8 | 8 |  | 2 | NC | Pulse Jet SOV |  | Pilot operated Diaphragm Design | Standard | NO | Air; |  |  |  | Aluminium Cast Powder coated with internal wetted parts of SS304, SS316 & SS430F | -20%, +20% |  | YES | NO |  | YES |  | 2225TE |  |  |  |  | Air | LB20 | [5 empty] | Yes | 98 | 99 | 100 |  |  | 24114 P1.TIF | 24114.pdf
| 2" | 16SB | 16SB | 0.5 | 8.5 | 52 | 1300 | 24114ETE |  | * | [29 empty] | S8 | * | [13 empty] | 22 | 25 | T | E |  |  | III | 14 |  |  | 18 | 12 | 6 | 8 | 8 |  | 2 | NC | Pulse Jet SOV |  | Pilot operated Diaphragm Design | Standard | NO | Air; |  |  |  | Aluminium Cast Powder coated with internal wetted parts of SS304, SS316 & SS430F | -20%, +20% | Without Exhaust Silencer Sintered Bronze ring | YES | NO |  | YES |  | 2225TE |  |  |  |  | Air | LB20 | [5 empty] | Yes | 98 | 99 | 100 |  |  | 24114 P1.TIF | 24114.pdf
| 2" | 16SB | 16SB | 0.5 | 8.5 | 52 | 1300 | 24114BET |  | * | [29 empty] | S8 | * | [13 empty] | 22 | 25 | T | E |  |  | III | 14 |  |  | 18 | 12 | 6 | 8 | 8 |  | 2 | NC | Pulse Jet SOV |  | Pilot operated Diaphragm Design | Standard | NO | Air; |  |  |  | Aluminium Cast Powder coated with internal wetted parts of SS304, SS316 & SS430F | -20%, +20% |  | YES | NO |  | YES |  | 2225TE |  |  |  |  | Air | LB20 | [5 empty] | Yes | 98 | 99 | 100 |  |  | 24114 P1.TIF | 24114.pdf
| 2" | 16SB | 16SB | 0.5 | 8.5 | 52 | 1300 | 24114BETE |  | * | [29 empty] | S8 | * | [13 empty] | 22 | 25 | T | E |  |  | III | 14 |  |  | 18 | 12 | 6 | 8 | 8 |  | 2 | NC | Pulse Jet SOV |  | Pilot operated Diaphragm Design | Standard | NO | Air; |  |  |  | Aluminium Cast Powder coated with internal wetted parts of SS304, SS316 & SS430F | -20%, +20% | Without Exhaust Silencer Sintered Bronze ring | YES | NO |  | YES |  | 2225TE |  |  |  |  | Air | LB20 | [5 empty] | Yes | 98 | 99 | 100 |  |  | 24114 P1.TIF | 24114.pdf
| 2 1/2" | 20SB | 20SB | 0.5 | 8.5 | 65 | 2000 | 24114ET |  | * | [29 empty] | S8 | * | [13 empty] | 22 | 25 | T | E |  |  | III | 14 |  |  | 18 | 12 | 6 | 8 | 8 |  | 2 | NC | Pulse Jet SOV |  | Pilot operated Diaphragm Design | Standard | NO | Air; |  |  |  | Aluminium Cast Powder coated with internal wetted parts of SS304, SS316 & SS430F | -20%, +20% |  | YES | NO |  | YES |  | 2225TE |  |  |  |  | Air | LB20 | [5 empty] | Yes | 98 | 99 | 100 |  |  | 24114 P1.TIF | 24114.pdf
| 2 1/2" | 20SB | 20SB | 0.5 | 8.5 | 65 | 2000 | 24114ETE |  | * | [29 empty] | S8 | * | [13 empty] | 22 | 25 | T | E |  |  | III | 14 |  |  | 18 | 12 | 6 | 8 | 8 |  | 2 | NC | Pulse Jet SOV |  | Pilot operated Diaphragm Design | Standard | NO | Air; |  |  |  | Aluminium Cast Powder coated with internal wetted parts of SS304, SS316 & SS430F | -20%, +20% | Without Exhaust Silencer Sintered Bronze ring | YES | NO |  | YES |  | 2225TE |  |  |  |  | Air | LB20 | [5 empty] | Yes | 98 | 99 | 100 |  |  | 24114 P1.TIF | 24114.pdf
| 2 1/2" | 20SB | 20SB | 0.5 | 8.5 | 65 | 2000 | 24114BET |  | * | [29 empty] | S8 | * | [13 empty] | 22 | 25 | T | E |  |  | III | 14 |  |  | 18 | 12 | 6 | 8 | 8 |  | 2 | NC | Pulse Jet SOV |  | Pilot operated Diaphragm Design | Standard | NO | Air; |  |  |  | Aluminium Cast Powder coated with internal wetted parts of SS304, SS316 & SS430F | -20%, +20% |  | YES | NO |  | YES |  | 2225TE |  |  |  |  | Air | LB20 | [5 empty] | Yes | 98 | 99 | 100 |  |  | 24114 P1.TIF | 24114.pdf
| 2 1/2" | 20SB | 20SB | 0.5 | 8.5 | 65 | 2000 | 24114BETE |  | * | [29 empty] | S8 | * | [13 empty] | 22 | 25 | T | E |  |  | III | 14 |  |  | 18 | 12 | 6 | 8 | 8 |  | 2 | NC | Pulse Jet SOV |  | Pilot operated Diaphragm Design | Standard | NO | Air; |  |  |  | Aluminium Cast Powder coated with internal wetted parts of SS304, SS316 & SS430F | -20%, +20% | Without Exhaust Silencer Sintered Bronze ring | YES | NO |  | YES |  | 2225TE |  |  |  |  | Air | LB20 | [5 empty] | Yes | 98 | 99 | 100 |  |  | 24114 P1.TIF | 24114.pdf
| 3" | 24SB | 24SB | 0.5 | 8.5 | 80 | 3000 | 24114ET |  | * | [29 empty] | S8 | * | [13 empty] | 22 | 25 | T | E |  |  | III | 14 |  |  | 18 | 12 | 6 | 8 | 8 |  | 2 | NC | Pulse Jet SOV |  | Pilot operated Diaphragm Design | Standard | NO | Air; |  |  |  | Aluminium Cast Powder coated with internal wetted parts of SS304, SS316 & SS430F | -20%, +20% |  | YES | NO |  | YES |  | 2225TE |  |  |  |  | Air | LB20 | [5 empty] | Yes | 98 | 99 | 100 |  |  | 24114 P1.TIF | 24114.pdf
| 3" | 24SB | 24SB | 0.5 | 8.5 | 80 | 3000 | 24114ETE |  | * | [29 empty] | S8 | * | [13 empty] | 22 | 25 | T | E |  |  | III | 14 |  |  | 18 | 12 | 6 | 8 | 8 |  | 2 | NC | Pulse Jet SOV |  | Pilot operated Diaphragm Design | Standard | NO | Air; |  |  |  | Aluminium Cast Powder coated with internal wetted parts of SS304, SS316 & SS430F | -20%, +20% | Without Exhaust Silencer Sintered Bronze ring | YES | NO |  | YES |  | 2225TE |  |  |  |  | Air | LB20 | [5 empty] | Yes | 98 | 99 | 100 |  |  | 24114 P1.TIF | 24114.pdf
| 3" | 24SB | 24SB | 0.5 | 8.5 | 80 | 3000 | 24114BET |  | * | [29 empty] | S8 | * | [13 empty] | 22 | 25 | T | E |  |  | III | 14 |  |  | 18 | 12 | 6 | 8 | 8 |  | 2 | NC | Pulse Jet SOV |  | Pilot operated Diaphragm Design | Standard | NO | Air; |  |  |  | Aluminium Cast Powder coated with internal wetted parts of SS304, SS316 & SS430F | -20%, +20% |  | YES | NO |  | YES |  | 2225TE |  |  |  |  | Air | LB20 | [5 empty] | Yes | 98 | 99 | 100 |  |  | 24114 P1.TIF | 24114.pdf
| 3" | 24SB | 24SB | 0.5 | 8.5 | 80 | 3000 | 24114BETE |  | * | [29 empty] | S8 | * | [13 empty] | 22 | 25 | T | E |  |  | III | 14 |  |  | 18 | 12 | 6 | 8 | 8 |  | 2 | NC | Pulse Jet SOV |  | Pilot operated Diaphragm Design | Standard | NO | Air; |  |  |  | Aluminium Cast Powder coated with internal wetted parts of SS304, SS316 & SS430F | -20%, +20% | Without Exhaust Silencer Sintered Bronze ring | YES | NO |  | YES |  | 2225TE |  |  |  |  | Air | LB20 | [5 empty] | Yes | 98 | 99 | 100 |  |  | 24114 P1.TIF | 24114.pdf
| 3/4" | 6G | 6R | 0.5 | 8.5 | 28 | 280 | 26108 | 2 | * | [5 empty] | B12 | [7 empty] | S2 | [10 empty] | S25 | [5 empty] | * | [29 empty] | 2 | NC | Pulse Jet SOV |  | Remote Pilot pulse valve | Standard | NO | Air; |  |  |  | Aluminium Cast Powder coated with internal wetted parts of SS304, SS316 & SS430F | -20%, +20% |  | YES | NO | [8 empty] | Air | [6 empty] | Yes | 98 | 99 | 100 |  |  | 26108 | 26108.pdf | IMV0026 - 26108.doc
| 3/4" | 6G | 6R | 0.5 | 8.5 | 28 | 280 | 26108E | 2 | * | [5 empty] | B12 | [7 empty] | S2 | [10 empty] | S25 | [5 empty] | * | [29 empty] | 2 | NC | Pulse Jet SOV |  | Remote Pilot pulse valve | Standard | NO | Air; |  |  |  | Aluminium Cast Powder coated with internal wetted parts of SS304, SS316 & SS430F | -20%, +20% | Without Exhaust Silencer Sintered Bronze ring | YES | NO | [8 empty] | Air | [6 empty] | Yes | 98 | 99 | 100 |  |  | 26108 | 26108.pdf
| 1" | 8G | 8R | 0.5 | 8.5 | 28 | 310 | 26108 | 2 | * | [5 empty] | B12 | [7 empty] | S2 | [10 empty] | S25 | [5 empty] | * | [29 empty] | 2 | NC | Pulse Jet SOV |  | Remote Pilot pulse valve | Standard | NO | Air; |  |  |  | Aluminium Cast Powder coated with internal wetted parts of SS304, SS316 & SS430F | -20%, +20% |  | YES | NO | [8 empty] | Air | [6 empty] | Yes | 98 | 99 | 100 |  |  | 26108 | 26108.pdf | IMV0026 - 26108.doc
| 1" | 8G | 8R | 0.5 | 8.5 | 28 | 310 | 26108E | 2 | * | [5 empty] | B12 | [7 empty] | S2 | [10 empty] | S25 | [5 empty] | * | [29 empty] | 2 | NC | Pulse Jet SOV |  | Remote Pilot pulse valve | Standard | NO | Air; |  |  |  | Aluminium Cast Powder coated with internal wetted parts of SS304, SS316 & SS430F | -20%, +20% | Without Exhaust Silencer Sintered Bronze ring | YES | NO | [8 empty] | Air | [6 empty] | Yes | 98 | 99 | 100 |  |  | 26108 | 26108.pdf
| 2 1/2" | 20SB | 20SB | 0.5 | 8.5 | 65 | 2000 | 3666 |  | * | [29 empty] | S8 | * | [13 empty] | 22 | 25 | T | E |  |  | III | 14 |  |  | 18 | 12 | 6 | 8 | 8 |  | 2 | NC | Pulse Jet SOV |  | Pilot operated Diaphragm Design | Standard | NO | Air; |  |  |  | Aluminium Cast Powder coated with internal wetted parts of SS304, SS316 & SS430F | -20%, +20% | Bodyless design | YES | NO |  | YES |  | 2225TE |  |  |  |  | Air | LB20 | [5 empty] | Yes | 98 | 99 | 100
| 2 1/2" | 20SB | 20SB | 0.5 | 8.5 | 65 | 2000 | 3844 |  | * | [12 empty] | S0 | S2 | [16 empty] | * | [13 empty] | 22 | 25 | T | E |  |  | III | 14 |  |  | 18 | 12 | 6 | 8 | 8 |  | 2 | NC | Pulse Jet SOV |  | Pilot operated Diaphragm Design | Standard | NO | Air; |  |  |  | Aluminium Cast Powder coated with internal wetted parts of SS304, SS316 & SS430F | -20%, +20% | Bodyless design | YES | NO |  | YES |  | 2225TE |  |  |  |  | Air | LB20 | [5 empty] | Yes | 98 | 99 | 100
| 3" | 24SB | 24SB | 0.5 | 8.5 | 80 | 3000 | 3844 |  | * | [12 empty] | S0 | S2 | [16 empty] | * | [13 empty] | 22 | 25 | T | E |  |  | III | 14 |  |  | 18 | 12 | 6 | 8 | 8 |  | 2 | NC | Pulse Jet SOV |  | Pilot operated Diaphragm Design | Standard | NO | Air; |  |  |  | Aluminium Cast Powder coated with internal wetted parts of SS304, SS316 & SS430F | -20%, +20% | Bodyless design | YES | NO |  | YES |  | 2225TE |  |  |  |  | Air | LB20 | [5 empty] | Yes | 98 | 99 | 100
| 1 1/2" | 12G | 12R | 0.5 | 8.5 | 52 | 1100 | 26106 | 0.5 | * | [12 empty] | S0 | S2 |  |  |  |  | * | [11 empty] | * | [29 empty] | 2 | NC | Pulse Jet SOV |  | Remote Pilot pulse valve | Standard | NO | Air; |  |  |  | Aluminium Cast Powder coated with internal wetted parts of SS304, SS316 & SS430F | -20%, +20% |  | YES | NO | [8 empty] | Air | [6 empty] | Yes | 98 | 99 | 100 |  |  | 26106.TIF | 26106.pdf
| 1 1/2" | 12G | 12R | 0.5 | 8.5 | 52 | 1100 | 26106E | 0.5 | * | [12 empty] | S0 | S2 |  |  |  |  | * | [11 empty] | * | [29 empty] | 2 | NC | Pulse Jet SOV |  | Remote Pilot pulse valve | Standard | NO | Air; |  |  |  | Aluminium Cast Powder coated with internal wetted parts of SS304, SS316 & SS430F | -20%, +20% | Without Exhaust Silencer Sintered Bronze ring | YES | NO | [8 empty] | Air | [6 empty] | Yes | 98 | 99 | 100 |  |  | 26106.TIF | 26106.pdf
| 1 1/2" | 12G | 12R | 0.5 | 8.5 | 52 | 1100 | 26106A | 0.5 | * | [5 empty] | B12 | [6 empty] | S0 | S2 |  |  |  |  | * | [11 empty] | * | [29 empty] | 2 | NC | Pulse Jet SOV |  | Remote Pilot pulse valve | Standard | NO | Air; |  |  |  | Aluminium Cast Powder coated with internal wetted parts of SS304, SS316 & SS430F | -20%, +20% |  | YES | NO | [8 empty] | Air | [6 empty] | Yes | 98 | 99 | 100 |  |  | 26106.TIF | 26106.pdf
| 1 1/2" | 12G | 12R | 0.5 | 8.5 | 52 | 1100 | 26106AE | 0.5 | * | [5 empty] | B12 | [6 empty] | S0 | S2 |  |  |  |  | * | [11 empty] | * | [29 empty] | 2 | NC | Pulse Jet SOV |  | Remote Pilot pulse valve | Standard | NO | Air; |  |  |  | Aluminium Cast Powder coated with internal wetted parts of SS304, SS316 & SS430F | -20%, +20% | Without Exhaust Silencer Sintered Bronze ring | YES | NO | [8 empty] | Air | [6 empty] | Yes | 98 | 99 | 100 |  |  | 26106.TIF | 26106.pdf
| 2" | 16G | 16R | 0.5 | 8.5 | 52 | 1300 | 26106 | 0.5 | * | [5 empty] | B12 | [6 empty] | S0 | S2 |  |  |  |  | * | [11 empty] | * | [29 empty] | 2 | NC | Pulse Jet SOV |  | Remote Pilot pulse valve | Standard | NO | Air; |  |  |  | Aluminium Cast Powder coated with internal wetted parts of SS304, SS316 & SS430F | -20%, +20% |  | YES | NO | [8 empty] | Air | [6 empty] | Yes | 98 | 99 | 100 |  |  | 26106.TIF | 26106.pdf
| 2" | 16G | 16R | 0.5 | 8.5 | 52 | 1300 | 26106E | 0.5 | * | [5 empty] | B12 | [6 empty] | S0 | S2 |  |  |  |  | * | [11 empty] | * | [29 empty] | 2 | NC | Pulse Jet SOV |  | Remote Pilot pulse valve | Standard | NO | Air; |  |  |  | Aluminium Cast Powder coated with internal wetted parts of SS304, SS316 & SS430F | -20%, +20% | Without Exhaust Silencer Sintered Bronze ring | YES | NO | [8 empty] | Air | [6 empty] | Yes | 98 | 99 | 100 |  |  | 26106.TIF | 26106.pdf
| 2" | 16G | 16R | 0.5 | 8.5 | 65 | 1800 | 26106 | 0.5 | * | [12 empty] | S0 | S2 |  |  |  |  | * | [11 empty] | * | [29 empty] | 2 | NC | Pulse Jet SOV |  | Remote Pilot pulse valve | Standard | NO | Air; |  |  |  | Aluminium Cast Powder coated with internal wetted parts of SS304, SS316 & SS430F | -20%, +20% |  | YES | NO | [8 empty] | Air | [6 empty] | Yes | 98 | 99 | 100 |  |  | 26106.TIF | 26106.pdf
| 2" | 16G | 16R | 0.5 | 8.5 | 65 | 1800 | 26106E | 0.5 | * | [12 empty] | S0 | S2 |  |  |  |  | * | [11 empty] | * | [29 empty] | 2 | NC | Pulse Jet SOV |  | Remote Pilot pulse valve | Standard | NO | Air; |  |  |  | Aluminium Cast Powder coated with internal wetted parts of SS304, SS316 & SS430F | -20%, +20% | Without Exhaust Silencer Sintered Bronze ring | YES | NO | [8 empty] | Air | [6 empty] | Yes | 98 | 99 | 100 |  |  | 26106.TIF | 26106.pdf
| 2 1/2" | 20G | 20R | 0.5 | 8.5 | 65 | 2000 | 26106 | 0.5 | * | [12 empty] | S0 | S2 |  |  |  |  | * | [11 empty] | * | [29 empty] | 2 | NC | Pulse Jet SOV |  | Remote Pilot pulse valve | Standard | NO | Air; |  |  |  | Aluminium Cast Powder coated with internal wetted parts of SS304, SS316 & SS430F | -20%, +20% |  | YES | NO | [8 empty] | Air | [6 empty] | Yes | 98 | 99 | 100 |  |  | 26106.TIF | 26106.pdf
| 2 1/2" | 20G | 20R | 0.5 | 8.5 | 65 | 2000 | 26106E | 0.5 | * | [12 empty] | S0 | S2 |  |  |  |  | * | [11 empty] | * | [29 empty] | 2 | NC | Pulse Jet SOV |  | Remote Pilot pulse valve | Standard | NO | Air; |  |  |  | Aluminium Cast Powder coated with internal wetted parts of SS304, SS316 & SS430F | -20%, +20% | Without Exhaust Silencer Sintered Bronze ring | YES | NO | [8 empty] | Air | [6 empty] | Yes | 98 | 99 | 100 |  |  | 26106.TIF | 26106.pdf
| 3/4" | 6D | 6D | 0.5 | 8.5 | 28 | 280 | 26108D | 2 | * | [24 empty] | S25 | [5 empty] | * | [29 empty] | 2 | NC | Pulse Jet SOV |  | Remote Pilot pulse valve | Standard | NO | Air; |  |  |  | Aluminium Cast Powder coated with internal wetted parts of SS304, SS316 & SS430F | -20%, +20% |  | YES | NO | [8 empty] | Air | [6 empty] | Yes | 98 | 99 | 100 |  |  | 26108 | 26108.pdf
| 3/4" | 6D | 6D | 0.5 | 8.5 | 28 | 280 | 26108DE | 2 | * | [24 empty] | S25 | [5 empty] | * | [29 empty] | 2 | NC | Pulse Jet SOV |  | Remote Pilot pulse valve | Standard | NO | Air; |  |  |  | Aluminium Cast Powder coated with internal wetted parts of SS304, SS316 & SS430F | -20%, +20% | Without Exhaust Silencer Sintered Bronze ring | YES | NO | [8 empty] | Air | [6 empty] | Yes | 98 | 99 | 100 |  |  | 26108 | 26108.pdf
| 1" | 8D | 8D | 0.5 | 8.5 | 28 | 310 | 26108D | 2 | * | [24 empty] | S25 | [5 empty] | * | [29 empty] | 2 | NC | Pulse Jet SOV |  | Remote Pilot pulse valve | Standard | NO | Air; |  |  |  | Aluminium Cast Powder coated with internal wetted parts of SS304, SS316 & SS430F | -20%, +20% |  | YES | NO | [8 empty] | Air | [6 empty] | Yes | 98 | 99 | 100 |  |  | 26108 | 26108.pdf
| 1" | 8D | 8D | 0.5 | 8.5 | 28 | 310 | 26108DE | 2 | * | [24 empty] | S25 | [5 empty] | * | [29 empty] | 2 | NC | Pulse Jet SOV |  | Remote Pilot pulse valve | Standard | NO | Air; |  |  |  | Aluminium Cast Powder coated with internal wetted parts of SS304, SS316 & SS430F | -20%, +20% | Without Exhaust Silencer Sintered Bronze ring | YES | NO | [8 empty] | Air | [6 empty] | Yes | 98 | 99 | 100 |  |  | 26108 | 26108.pdf
| 1/8" | 1G | 1R | 0 | 8.5 | 3.5 | 5 | 20159 |  | * | [12 empty] | * | S2 | [16 empty] | * | [14 empty] | 25 | T | E |  |  | III | 14 |  |  | 15 | 15 | 15 | 15 | 15 |  | 2 | NC | Pulse Jet SOV |  | Direct acting | Standard | NO | Air; |  |  |  | Aluminium Hard Anodised | -20%, +20% |  | YES | NO |  | YES |  | 25TE | LW15 |  |  | 3 | Air | LB21 | [5 empty] | Yes | 98 | 99 |  |  |  |  | 20159.pdf | IMV0124-20159.docx
| 1/4" | 2G | 2R | 0 | 8.5 | 5 | 10 | 20159 |  | * | [12 empty] | * | S2 | [16 empty] | * | [14 empty] | 25 | T | E |  |  | III | 14 |  |  | 15 | 15 | 15 | 15 | 15 |  | 2 | NC | Pulse Jet SOV |  | Direct acting | Standard | NO | Air; |  |  |  | Aluminium Hard Anodised | -20%, +20% |  | YES | NO |  | YES |  | 25TE | LW15 |  |  | 3 | Air | LB21 | [5 empty] | Yes | 98 | 99 |  |  |  |  | 20159.pdf | IMV0124-20159.docx
| 1/4" |  | 2R | 0 | 16 | 6.7 | 12 | GDAF7204 |  | * | [8 empty] | B9N |  |  | B9 | * |  | S2G | [15 empty] | * | [27 empty] | Hand |  | 3 | Universal | Gas Over Oil Control Cabinet valve |  | Pull Knob Operated | Hand Operated Hand return | NO |  |  |  |  | Aluminium Hard Anodised, with internal Wetted parts of SS316 |  |  | YES | NO | [8 empty] | Air, Water | [6 empty] | Yes | 98 | 99 |  |  |  | GDAF7204.tif | GDAF, GVAF.pdf | IMV0086-GDAF7204.docx
| 1/2" |  | 4R | 0 | 16 | 10 | 38 | GDAF7404 |  | * | [11 empty] | B9 | * |  | S2G | [15 empty] | * | [27 empty] | Hand |  | 3 | Universal | Gas Over Oil Control Cabinet valve |  | Pull Knob Operated | Hand Operated Hand return | NO |  |  |  |  | Aluminium Hard Anodised, with internal Wetted parts of SS316 |  |  | YES | NO | [8 empty] | Air, Water | [6 empty] | Yes | 98 | 99 |  |  |  |  | GDAF, GVAF.pdf
| 1/4" |  | 2R | 0 | 16 | 6.7 | 12 | GVAF7204 |  | * | [11 empty] | B9 | * |  | S2G | [15 empty] | * | [27 empty] | Hand |  | 5 | 5/2 way | Gas Over Oil Control Cabinet valve |  | Pull Knob Operated | Hand Operated Hand return | NO |  |  |  |  | Aluminium Hard Anodised, with internal Wetted parts of SS316 |  |  | YES | NO | [13 empty] | 2 |  | Yes | 98 | 99 |  |  |  |  | GDAF, GVAF.pdf
| 1/2" |  | 4R | 0 | 16 | 10 | 38 | GVAF7404 |  | * | [11 empty] | B9 | * |  | S2G | [15 empty] | * | [27 empty] | Hand |  | 5 | 5/2 way | Gas Over Oil Control Cabinet valve |  | Pull Knob Operated | Hand Operated Hand return | NO |  |  |  |  | Aluminium Hard Anodised, with internal Wetted parts of SS316 |  |  | YES | NO | [13 empty] | 2 |  | Yes | 98 | 99 |  |  |  |  | GDAF, GVAF.pdf
| 1/4" |  | 2R | 0 | 16 | 6.7 | 12 | GDAF7205 |  | * | [8 empty] | B9N |  |  | B9 | * |  | S2G | [15 empty] | * | [27 empty] | Hand |  | 2 | NC | Gas Over Oil Control Cabinet valve |  | Pull Knob Operated | Hand Operated Spring return | NO |  |  |  |  | Aluminium Hard Anodised, with internal Wetted parts of SS316 |  |  | YES | NO | [6 empty] | TC |  | Air, Water | [6 empty] | Yes | 98 | 99 |  |  |  | GDAF7205.tif | GDAF, GVAF.pdf | IMV0085-GDAF7205.docx
| 1/4" |  | 2R | 0 | 16 | 6.7 | 12 | GDAF7200 |  | * | [11 empty] | B9 | * |  | S2G | [15 empty] | * | [29 empty] | 3 | Universal | Gas Over Oil Control Cabinet valve |  | Pressure Operated | Pressure Operated Pressure return | NO |  |  |  |  | Aluminium Hard Anodised, with internal Wetted parts of SS316 |  |  | YES | NO | [8 empty] | Air, Water | [6 empty] | Yes | 98 | 99
| 1/2" |  | 4R | 0 | 16 | 10 | 38 | GDAF7400 |  | * | [11 empty] | B9 | * |  | S2G | [15 empty] | * | [29 empty] | 3 | Universal | Gas Over Oil Control Cabinet valve |  | Pressure Operated | Pressure Operated Pressure return | NO |  |  |  |  | Aluminium Hard Anodised, with internal Wetted parts of SS316 |  |  | YES | NO | [8 empty] | Air, Water | [6 empty] | Yes | 98 | 99
| 1/4" |  | 2R | 0 | 16 | 6.7 | 12 | GDAF7205 |  | * | [8 empty] | B9N |  |  | B9 | * |  | S2G | [15 empty] | * | [27 empty] | Hand |  | 3 | Universal | Gas Over Oil Control Cabinet valve |  | Pull Knob Operated | Hand Operated Spring return | NO |  |  |  |  | Aluminium Hard Anodised, with internal Wetted parts of SS316 |  |  | YES | NO | [8 empty] | Air, Water | [6 empty] | Yes | 98 | 99 |  |  |  | GDAF7205.tif | GDAF, GVAF.pdf | IMV0085-GDAF7205.docx
| 1/4" |  | 2R | 0 | 16 | 6.7 | 12 | GDAF7205 |  | * | [8 empty] | B9N |  |  | B9 | * |  | S2G | [15 empty] | * | [27 empty] | Hand |  | 2 | NO | Gas Over Oil Control Cabinet valve |  | Pull Knob Operated | Hand Operated Spring return | NO |  |  |  |  | Aluminium Hard Anodised, with internal Wetted parts of SS316 |  |  | YES | NO | [6 empty] | TO |  | Air, Water | [6 empty] | Yes | 98 | 99 |  |  |  | GDAF7205.tif | GDAF, GVAF.pdf | IMV0085-GDAF7205.docx
| 1/4" |  | 2R | 0 | 16 | 6.7 | 12 | GDAF7288 |  | * | [8 empty] | B9N |  |  | B9 | * |  | S2G | [15 empty] | * | [27 empty] | Hand |  | 3 | Universal | Gas Over Oil Control Cabinet valve |  | Push Knob Operated | Hand Operated Spring return | NO |  |  |  |  | Aluminium Hard Anodised, with internal Wetted parts of SS316 |  |  | YES | NO | [8 empty] | Air, Water | [6 empty] | Yes | 98 | 99 | [5 empty] | IMV0273-GDAF7288.docx
| 1/4" |  | 2R | 0 | 16 | 6.7 | 12 | GDAF7288 |  | * | [8 empty] | B9N |  |  | B9 | * |  | S2G | [15 empty] | * | [27 empty] | Hand |  | 2 | NC | Gas Over Oil Control Cabinet valve |  | Push Knob Operated | Hand Operated Spring return | NO |  |  |  |  | Aluminium Hard Anodised, with internal Wetted parts of SS316 |  |  | YES | NO | [6 empty] | TC |  | Air, Water | [6 empty] | Yes | 98 | 99 | [5 empty] | IMV0273-GDAF7288.docx
| 1/4" |  | 2R | 0 | 16 | 6.7 | 12 | GDAF7288 |  | * | [8 empty] | B9N |  |  | B9 | * |  | S2G | [15 empty] | * | [27 empty] | Hand |  | 2 | NO | Gas Over Oil Control Cabinet valve |  | Push Knob Operated | Hand Operated Spring return | NO |  |  |  |  | Aluminium Hard Anodised, with internal Wetted parts of SS316 |  |  | YES | NO | [6 empty] | TO |  | Air, Water | [6 empty] | Yes | 98 | 99 | [5 empty] | IMV0273-GDAF7288.docx
| 1/2" |  | 4R | 0 | 16 | 10 | 38 | GDAF7405 |  | * | [11 empty] | B9 | * |  | S2G | [15 empty] | * | [27 empty] | Hand |  | 3 | Universal | Gas Over Oil Control Cabinet valve |  | Pull Knob Operated | Hand Operated Spring return | NO |  |  |  |  | Aluminium Hard Anodised, with internal Wetted parts of SS316 |  |  | YES | NO | [8 empty] | Air, Water | [6 empty] | Yes | 98 | 99 |  |  |  |  | GDAF, GVAF.pdf | IMV0093-GDAF7405.docx
| 1/2" |  | 4R | 0 | 16 | 10 | 38 | GDAF7488 |  | * | [8 empty] | B9N |  |  | B9 | * |  | S2G | [15 empty] | * | [27 empty] | Hand |  | 3 | Universal | Gas Over Oil Control Cabinet valve |  | Push Knob Operated | Hand Operated Spring return | NO |  |  |  |  | Aluminium Hard Anodised, with internal Wetted parts of SS316 |  |  | YES | NO | [8 empty] | Air, Water | [6 empty] | Yes | 98 | 99
| 1/2" |  | 4R | 0 | 16 | 10 | 38 | GDAF7488 |  | * | [8 empty] | B9N |  |  | B9 | * |  | S2G | [15 empty] | * | [27 empty] | Hand |  | 2 | NC | Gas Over Oil Control Cabinet valve |  | Push Knob Operated | Hand Operated Spring return | NO |  |  |  |  | Aluminium Hard Anodised, with internal Wetted parts of SS316 |  |  | YES | NO | [6 empty] | TC |  | Air, Water | [6 empty] | Yes | 98 | 99
| 1/2" |  | 4R | 0 | 16 | 10 | 38 | GDAF7488 |  | * | [8 empty] | B9N |  |  | B9 | * |  | S2G | [15 empty] | * | [27 empty] | Hand |  | 2 | NO | Gas Over Oil Control Cabinet valve |  | Push Knob Operated | Hand Operated Spring return | NO |  |  |  |  | Aluminium Hard Anodised, with internal Wetted parts of SS316 |  |  | YES | NO | [6 empty] | TO |  | Air, Water | [6 empty] | Yes | 98 | 99
| 1/4" |  | 2R | 0 | 16 | 6.7 | 12 | GDAF7205M2 |  | * | [11 empty] | B9 | * |  | S2G | [15 empty] | * | [27 empty] | Hand |  | 3 | Universal | Gas Over Oil Control Cabinet valve | Lockable Manual Overide | Pull Knob Operated | Hand Operated Spring return with Lockable Manual Override | NO |  |  |  |  | Aluminium Hard Anodised, with internal Wetted parts of SS316 |  |  | YES | NO | [8 empty] | Air, Water | [6 empty] | Yes | 98 | 99 |  |  |  | GDAF7205.tif | GDAF, GVAF.pdf
| 1/2" |  | 4R | 0 | 16 | 10 | 38 | GDAF7405M2 |  | * | [11 empty] | B9 | * |  | S2G | [15 empty] | * | [27 empty] | Hand |  | 3 | Universal | Gas Over Oil Control Cabinet valve | Lockable Manual Overide | Pull Knob Operated | Hand Operated Spring return with Lockable Manual Override | NO |  |  |  |  | Aluminium Hard Anodised, with internal Wetted parts of SS316 |  |  | YES | NO | [8 empty] | Air, Water | [6 empty] | Yes | 98 | 99 |  |  |  |  | GDAF, GVAF.pdf | IMV0105-GDAF7405M1
| 1/4" |  | 2R | 0 | 16 | 6.7 | 12 | GVAF7205 |  | * | [11 empty] | B9 | * |  | S2G | [15 empty] | * | [27 empty] | Hand |  | 5 | 5/2 way | Gas Over Oil Control Cabinet valve |  | Pull Knob Operated | Hand Operated Spring return | NO |  |  |  |  | Aluminium Hard Anodised, with internal Wetted parts of SS316 |  |  | YES | NO | [13 empty] | 2 |  | Yes | 98 | 99 |  |  |  |  | GDAF, GVAF.pdf
| 1/2" |  | 4R | 0 | 16 | 10 | 38 | GVAF7405 |  | * | [11 empty] | B9 | * |  | S2G | [15 empty] | * | [27 empty] | Hand |  | 5 | 5/2 way | Gas Over Oil Control Cabinet valve |  | Pull Knob Operated | Hand Operated Spring return | NO |  |  |  |  | Aluminium Hard Anodised, with internal Wetted parts of SS316 |  |  | YES | NO | [13 empty] | 2 |  | Yes | 98 | 99 |  |  |  |  | GDAF, GVAF.pdf
| 1/4" |  | 2R | 0 | 16 | 6.7 | 12 | GVAF7205M2 |  | * | [11 empty] | B9 | * |  | S2G | [15 empty] | * | [27 empty] | Hand |  | 5 | 5/2 way | Gas Over Oil Control Cabinet valve | Lockable Manual Overide | Pull Knob Operated | Hand Operated Spring return with Lockable Manual Override | NO |  |  |  |  | Aluminium Hard Anodised, with internal Wetted parts of SS316 |  |  | YES | NO | [13 empty] | 2 |  | Yes | 98 | 99 |  |  |  |  | GDAF, GVAF.pdf | IMV0130-GVAF7205M2.docx
| 1/2" |  | 4R | 0 | 16 | 10 | 38 | GVAF7405M2 |  | * | [11 empty] | B9 | * |  | S2G | [15 empty] | * | [27 empty] | Hand |  | 5 | 5/2 way | Gas Over Oil Control Cabinet valve | Lockable Manual Overide | Pull Knob Operated | Hand Operated Spring return with Lockable Manual Override | NO |  |  |  |  | Aluminium Hard Anodised, with internal Wetted parts of SS316 |  |  | YES | NO | [13 empty] | 2 |  | Yes | 98 | 99 |  |  |  |  | GDAF, GVAF.pdf
| 1/4" |  | 2R | 0 | 16 | 6.7 | 12 | GDAF7210 | 3.5 | * | [8 empty] | B9N |  |  | B9 | * |  | S2G | [15 empty] | * | [29 empty] | 3 | Universal | Gas Over Oil Control Cabinet valve |  | Single side Pilot operated | Air operated Spring Return | NO |  |  |  |  | Aluminium Hard Anodised, with internal Wetted parts of SS316 |  |  | YES | NO | [8 empty] | Air, Water | [6 empty] | Yes | 98 | 99 |  |  |  | GDAF7210 | GDAF, GVAF.pdf | IMV0075-GDAF7210.doc
| 1/2" |  | 4R | 0 | 16 | 10 | 38 | GDAF7410 | 3.5 | * | [11 empty] | B9 | * |  | S2G | S1 | [14 empty] | * | [29 empty] | 3 | Universal | Gas Over Oil Control Cabinet valve |  | Single side Pilot operated | Air operated Spring Return | NO |  |  |  |  | Aluminium Hard Anodised, with internal Wetted parts of SS316 |  |  | YES | NO | [8 empty] | Air, Water | [6 empty] | Yes | 98 | 99 |  |  |  |  | GDAF, GVAF.pdf
| 1/4" |  | 2R | 0 | 16 | 6.7 | 12 | GVAF7210 | 3.5 | * | [11 empty] | B9 | * |  | S2G | [15 empty] | * | [29 empty] | 5 | 5/2 way | Gas Over Oil Control Cabinet valve |  | Single side Pilot operated | Air operated Spring Return | NO |  |  |  |  | Aluminium Hard Anodised, with internal Wetted parts of SS316 |  |  | YES | NO | [13 empty] | 2 |  | Yes | 98 | 99 |  |  |  |  | GDAF, GVAF.pdf
| 1/2" |  | 4R | 0 | 16 | 10 | 38 | GVAF7410 | 3.5 | * | [11 empty] | B9 | * |  | S2G | [15 empty] | * | [29 empty] | 5 | 5/2 way | Gas Over Oil Control Cabinet valve |  | Single side Pilot operated | Air operated Spring Return | NO |  |  |  |  | Aluminium Hard Anodised, with internal Wetted parts of SS316 |  |  | YES | NO | [13 empty] | 2 |  | Yes | 98 | 99 |  |  |  |  | GDAF, GVAF.pdf
| 1/4" |  | 2R | 0 | 16 | 6.7 | 12 | GDAF7210M1 | 3.5 | * | [11 empty] | B9 | * |  | S2G | [15 empty] | * | [29 empty] | 3 | Universal | Gas Over Oil Control Cabinet valve | Manual Overide | Single side Pilot operated | Air operated Spring Return with Manual Override | NO |  |  |  |  | Aluminium Hard Anodised, with internal Wetted parts of SS316 |  |  | YES | NO | [8 empty] | Air, Water | [6 empty] | Yes | 98 | 99 |  |  |  | GDAF7210 | GDAF, GVAF.pdf | IMV0127-GDAF7210MR1.docx
| 1/2" |  | 4R | 0 | 16 | 10 | 38 | GDAF7410M1 | 3.5 | * | [11 empty] | B9 | * |  | S2G | S1 | [14 empty] | * | [29 empty] | 3 | Universal | Gas Over Oil Control Cabinet valve | Manual Overide | Single side Pilot operated | Air operated Spring Return with Manual Override | NO |  |  |  |  | Aluminium Hard Anodised, with internal Wetted parts of SS316 |  |  | YES | NO | [8 empty] | Air, Water | [6 empty] | Yes | 98 | 99 |  |  |  |  | GDAF, GVAF.pdf
| 1/4" |  | 2R | 0 | 16 | 6.7 | 12 | GVAF7210M1 | 3.5 | * | [11 empty] | B9 | * |  | S2G | [15 empty] | * | [29 empty] | 5 | 5/2 way | Gas Over Oil Control Cabinet valve | Manual Overide | Single side Pilot operated | Air operated Spring Return with Manual Override | NO |  |  |  |  | Aluminium Hard Anodised, with internal Wetted parts of SS316 |  |  | YES | NO | [13 empty] | 2 |  | Yes | 98 | 99 |  |  |  |  | GDAF, GVAF.pdf
| 1/2" |  | 4R | 0 | 16 | 10 | 38 | GVAF7410M1 | 3.5 | * | [11 empty] | B9 | * |  | S2G | [15 empty] | * | [29 empty] | 5 | 5/2 way | Gas Over Oil Control Cabinet valve | Manual Overide | Single side Pilot operated | Air operated Spring Return with Manual Override | NO |  |  |  |  | Aluminium Hard Anodised, with internal Wetted parts of SS316 |  |  | YES | NO | [13 empty] | 2 |  | Yes | 98 | 99 |  |  |  |  | GDAF, GVAF.pdf
| 1/4" |  | 2R | 0 | 16 | 6.7 | 12 | GDAF7293M1 | 3.5 | * | [11 empty] | B9 | * |  | S2G | [15 empty] | * | [29 empty] | 3 | Universal | Gas Over Oil Control Cabinet valve | Manual Overide | Single side Pilot operated | Air operated Spring Return, Push Type Manual Override | NO |  |  |  |  | Aluminium Hard Anodised, with internal Wetted parts of SS316 |  | Push Type Architecture | YES | NO | [8 empty] | Air, Water | [6 empty] | Yes | 98 | 99
| 1/4" |  | 2R | 0 | 16 | 6.7 | 12 | GDAF7210M2 | 3.5 | * | [11 empty] | B9 | * |  | S2G | [15 empty] | * | [29 empty] | 3 | Universal | Gas Over Oil Control Cabinet valve | Lockable Manual Overide | Single side Pilot operated | Air operated Spring Return with Lockable Manual Override | NO |  |  |  |  | Aluminium Hard Anodised, with internal Wetted parts of SS316 |  |  | YES | NO | [8 empty] | Air, Water | [6 empty] | Yes | 98 | 99 |  |  |  | GDAF7210 | GDAF, GVAF.pdf
| 1/2" |  | 4R | 0 | 16 | 10 | 38 | GDAF7410M2 | 3.5 | * | [11 empty] | B9 | * |  | S2G | S1 | [14 empty] | * | [29 empty] | 3 | Universal | Gas Over Oil Control Cabinet valve | Lockable Manual Overide | Single side Pilot operated | Air operated Spring Return with Lockable Manual Override | NO |  |  |  |  | Aluminium Hard Anodised, with internal Wetted parts of SS316 |  |  | YES | NO | [8 empty] | Air, Water | [6 empty] | Yes | 98 | 99 |  |  |  |  | GDAF, GVAF.pdf
| 1/4" |  | 2R | 0 | 16 | 6.7 | 12 | GVAF7210M2 | 3.5 | * | [11 empty] | B9 | * |  | S2G | [15 empty] | * | [29 empty] | 5 | 5/2 way | Gas Over Oil Control Cabinet valve | Lockable Manual Overide | Single side Pilot operated | Air operated Spring Return with Lockable Manual Override | NO |  |  |  |  | Aluminium Hard Anodised, with internal Wetted parts of SS316 |  |  | YES | NO | [13 empty] | 2 |  | Yes | 98 | 99 |  |  |  |  | GDAF, GVAF.pdf
| 1/2" |  | 4R | 0 | 16 | 10 | 38 | GVAF7410M2 | 3.5 | * | [11 empty] | B9 | * |  | S2G | [15 empty] | * | [29 empty] | 5 | 5/2 way | Gas Over Oil Control Cabinet valve | Lockable Manual Overide | Single side Pilot operated | Air operated Spring Return with Lockable Manual Override | NO |  |  |  |  | Aluminium Hard Anodised, with internal Wetted parts of SS316 |  |  | YES | NO | [13 empty] | 2 |  | Yes | 98 | 99 |  |  |  |  | GDAF, GVAF.pdf
| 1/4" |  | 2R | 0 | 16 | 6.7 | 12 | GDAF7210MR1 | 3.5 | * | [8 empty] | B9N |  |  | B9 | * |  | S2G | [15 empty] | * | [29 empty] | 3 | Universal | Gas Over Oil Control Cabinet valve |  | Single side Pilot operated | Manual Reset ON | NO |  |  |  |  | Aluminium Hard Anodised, with internal Wetted parts of SS316 |  |  | YES | NO | [8 empty] | Air, Water | [6 empty] | Yes | [5 empty] | GDAF7210MR1 | GDAF, GVAF.pdf
| 1/2" |  | 4R | 0 | 16 | 10 | 38 | GDAF7410MR1 | 3.5 | * | [11 empty] | B9 | * |  | S2G | [15 empty] | * | [29 empty] | 3 | Universal | Gas Over Oil Control Cabinet valve |  | Single side Pilot operated | Manual Reset ON | NO |  |  |  |  | Aluminium Hard Anodised, with internal Wetted parts of SS316 |  |  | YES | NO | [8 empty] | Air, Water | [6 empty] | Yes | [6 empty] | GDAF, GVAF.pdf | IMV0130-GDAF7210MR1.docx
| 1/4" |  | 2R | 0 | 16 | 6.7 | 12 | GVAF7210MR1 | 3.5 | * | [11 empty] | B9 | * |  | S2G | [15 empty] | * | [29 empty] | 5 | 5/2 way | Gas Over Oil Control Cabinet valve |  | Single side Pilot operated | Manual Reset ON | NO |  |  |  |  | Aluminium Hard Anodised, with internal Wetted parts of SS316 | -15%, +10% |  | YES | NO | [8 empty] | Air, Water |  |  |  |  | 2 | [8 empty] | GDAF, GVAF.pdf
| 1/2" |  | 4R | 0 | 16 | 10 | 38 | GVAF7410MR1 | 3.5 | * | [11 empty] | B9 | * |  | S2G | [15 empty] | * | [29 empty] | 5 | 5/2 way | Gas Over Oil Control Cabinet valve |  | Single side Pilot operated | Manual Reset ON | NO |  |  |  |  | Aluminium Hard Anodised, with internal Wetted parts of SS316 | -15%, +10% |  | YES | NO | [8 empty] | Air, Water |  |  |  |  | 2 | [8 empty] | GDAF, GVAF.pdf
| 1/4" |  | 2R | 0 | 16 | 6.7 | 12 | GDAF7211 | 1.2 | * | [11 empty] | B9 | * |  | S2G | [15 empty] | * | [29 empty] | 3 | Universal | Gas Over Oil Control Cabinet valve |  | Single side Pilot operated | Air operated air return | NO |  |  |  |  | Aluminium Hard Anodised, with internal Wetted parts of SS316 |  |  | YES | NO | [8 empty] | Air, Water | [6 empty] | Yes | 98 | 99 |  |  |  | GDAF7211 | GDAF, GVAF.pdf | IMV0092-GDAF7211.docx
| 1/2" |  | 4R | 0 | 16 | 10 | 38 | GDAF7411 | 1.2 | * | [11 empty] | B9 | * |  | S2G | [15 empty] | * | [29 empty] | 3 | Universal | Gas Over Oil Control Cabinet valve |  | Single side Pilot operated | Air operated air return | NO |  |  |  |  | Aluminium Hard Anodised, with internal Wetted parts of SS316 |  |  | YES | NO | [8 empty] | Air, Water | [6 empty] | Yes | 98 | 99 |  |  |  | GDAF7411.TIF | GDAF, GVAF.pdf | IMV0102-GDAF7411-REV1.docx
| 1/4" |  | 2R | 0 | 16 | 6.7 | 12 | GVAF7211 | 1.2 | * | [11 empty] | B9 | * |  | S2G | [15 empty] | * | [29 empty] | 5 | 5/2 way | Gas Over Oil Control Cabinet valve |  | Single side Pilot operated | Air operated air return | NO |  |  |  |  | Aluminium Hard Anodised, with internal Wetted parts of SS316 |  |  | YES | NO | [13 empty] | 2 |  | Yes | 98 | 99 |  |  |  |  | GDAF, GVAF.pdf
| 1/2" |  | 4R | 0 | 16 | 10 | 38 | GVAF7411 | 1.2 | * | [11 empty] | B9 | * |  | S2G | [15 empty] | * | [29 empty] | 5 | 5/2 way | Gas Over Oil Control Cabinet valve |  | Single side Pilot operated | Air operated air return | NO |  |  |  |  | Aluminium Hard Anodised, with internal Wetted parts of SS316 |  |  | YES | NO | [13 empty] | 2 |  | Yes | 98 | 99 |  |  |  |  | GDAF, GVAF.pdf
| 1/4" |  | 2R | 0 | 16 | 6.7 | 12 | GDAF7211M1 | 1.5 | * | [11 empty] | B9 | * |  | S2G | [15 empty] | * | [29 empty] | 3 | Universal | Gas Over Oil Control Cabinet valve | Manual Overide | Single side Pilot operated | Air operated Air return with Manual Override | NO |  |  |  |  | Aluminium Hard Anodised, with internal Wetted parts of SS316 |  |  | YES | NO | [8 empty] | Air, Water | [6 empty] | Yes | 98 | 99 |  |  |  | GDAF7211M1 | GDAF, GVAF.pdf | IMV0104-GDAF7211M1.docx
| 1/2" |  | 4R | 0 | 16 | 10 | 38 | GDAF7411M1 | 1.5 | * | [11 empty] | B9 | * |  | S2G | [15 empty] | * | [29 empty] | 3 | Universal | Gas Over Oil Control Cabinet valve | Manual Overide | Single side Pilot operated | Air operated Air return with Manual Override | NO |  |  |  |  | Aluminium Hard Anodised, with internal Wetted parts of SS316 |  |  | YES | NO | [8 empty] | Air, Water | [6 empty] | Yes | 98 | 99 |  |  |  | GDAF7411.TIF | GDAF, GVAF.pdf
| 1/4" |  | 2R | 0 | 16 | 6.7 | 12 | GVAF7211M1 | 1.5 | * | [11 empty] | B9 | * |  | S2G | [15 empty] | * | [29 empty] | 5 | 5/2 way | Gas Over Oil Control Cabinet valve | Manual Overide | Single side Pilot operated | Air operated air return with Manual Override | NO |  |  |  |  | Aluminium Hard Anodised, with internal Wetted parts of SS316 |  |  | YES | NO | [13 empty] | 2 |  | Yes | 98 | 99 |  |  |  |  | GDAF, GVAF.pdf
| 1/2" |  | 4R | 0 | 16 | 10 | 38 | GVAF7411M1 | 1.5 | * | [11 empty] | B9 | * |  | S2G | [15 empty] | * | [29 empty] | 5 | 5/2 way | Gas Over Oil Control Cabinet valve | Manual Overide | Single side Pilot operated | Air operated air return with Manual Override | NO |  |  |  |  | Aluminium Hard Anodised, with internal Wetted parts of SS316 |  |  | YES | NO | [13 empty] | 2 |  | Yes | 98 | 99 |  |  |  |  | GDAF, GVAF.pdf
| 1/4" |  | 2R | 0 | 16 | 6.7 | 12 | GDAF7232 | 1 | * | [11 empty] | B9 | * |  | S2G | [15 empty] | * | [29 empty] | 3 | Universal | Gas Over Oil Control Cabinet valve |  | Single side Pilot operated | Low Pilot Pressure spring return | NO |  |  |  |  | Aluminium Hard Anodised, with internal Wetted parts of SS316 |  |  | YES | NO | [8 empty] | Air, Water | [6 empty] | Yes | 98 | 99 |  |  |  | GDAF7232.tif | GDAF, GVAF.pdf | IMV0114-GDAF7232.docx
| 1/2" |  | 4R | 0 | 16 | 10 | 38 | GDAF7432 | 1 | * | [11 empty] | B9 | * |  | S2G | [15 empty] | * | [29 empty] | 3 | Universal | Gas Over Oil Control Cabinet valve |  | Single side Pilot operated | Low Pilot Pressure spring return | NO |  |  |  |  | Aluminium Hard Anodised, with internal Wetted parts of SS316 |  |  | YES | NO | [8 empty] | Air, Water | [6 empty] | Yes | 98 | 99 |  |  |  |  | GDAF, GVAF.pdf | IMV0115-GDAF7432.docx
| 1/4" |  | 2R | 0 | 16 | 6.7 | 12 | GVAF7232 | 1 | * | [11 empty] | B9 | * |  | S2G | [15 empty] | * | [29 empty] | 5 | 5/2 way | Gas Over Oil Control Cabinet valve |  | Single side Pilot operated | Low Pilot Pressure spring return | NO |  |  |  |  | Aluminium Hard Anodised, with internal Wetted parts of SS316 |  |  | YES | NO | [13 empty] | 2 |  | Yes | 98 | 99 |  |  |  |  | GDAF, GVAF.pdf
| 1/2" |  | 4R | 0 | 16 | 10 | 38 | GVAF7432 | 1 | * | [11 empty] | B9 | * |  | S2G | [15 empty] | * | [29 empty] | 5 | 5/2 way | Gas Over Oil Control Cabinet valve |  | Single side Pilot operated | Low Pilot Pressure spring return | NO |  |  |  |  | Aluminium Hard Anodised, with internal Wetted parts of SS316 |  |  | YES | NO | [13 empty] | 2 |  | Yes | 98 | 99 |  |  |  |  | GDAF, GVAF.pdf
| 1/4" |  | 2R | 0 | 16 | 6.7 | 12 | GDAF7232M1 | 1 | * | [11 empty] | B9 | * |  | S2G | [15 empty] | * | [29 empty] | 3 | Universal | Gas Over Oil Control Cabinet valve | Manual Overide | Single side Pilot operated | Low Pilot Pressure spring return with Manual Override | NO |  |  |  |  | Aluminium Hard Anodised, with internal Wetted parts of SS316 |  |  | YES | NO | [8 empty] | Air, Water | [6 empty] | Yes | 98 | 99 |  |  |  | GDAF7232M1.tif | GDAF, GVAF.pdf | IMV0119-GDAF7232M1.docx
| 1/2" |  | 4R | 0 | 16 | 10 | 38 | GDAF7432M1 | 1 | * | [11 empty] | B9 | * |  | S2G | [15 empty] | * | [29 empty] | 3 | Universal | Gas Over Oil Control Cabinet valve | Manual Overide | Single side Pilot operated | Low Pilot Pressure spring return with Manual Override | NO |  |  |  |  | Aluminium Hard Anodised, with internal Wetted parts of SS316 |  |  | YES | NO | [8 empty] | Air, Water | [6 empty] | Yes | 98 | 99 |  |  |  |  | GDAF, GVAF.pdf | IMV0118-GDAF7432M1.docx
| 1/4" |  | 2R | 0 | 16 | 6.7 | 12 | GVAF7232M1 | 1 | * | [11 empty] | B9 | * |  | S2G | [15 empty] | * | [29 empty] | 5 | 5/2 way | Gas Over Oil Control Cabinet valve | Manual Overide | Single side Pilot operated | Low Pilot Pressure spring return with Manual Override | NO |  |  |  |  | Aluminium Hard Anodised, with internal Wetted parts of SS316 |  |  | YES | NO | [13 empty] | 2 |  | Yes | 98 | 99 |  |  |  |  | GDAF, GVAF.pdf
| 1/2" |  | 4R | 0 | 16 | 10 | 38 | GVAF7432M1 | 1 | * | [11 empty] | B9 | * |  | S2G | [15 empty] | * | [29 empty] | 5 | 5/2 way | Gas Over Oil Control Cabinet valve | Manual Overide | Single side Pilot operated | Low Pilot Pressure spring return with Manual Override | NO |  |  |  |  | Aluminium Hard Anodised, with internal Wetted parts of SS316 |  |  | YES | NO | [13 empty] | 2 |  | Yes | 98 | 99 |  |  |  |  | GDAF, GVAF.pdf
| 1/4" |  | 2R | 0 | 16 | 6.7 | 12 | GDAF7232M2 | 1 | * | [11 empty] | B9 | * |  | S2G | [15 empty] | * | [29 empty] | 3 | Universal | Gas Over Oil Control Cabinet valve | Lockable Manual Overide | Single side Pilot operated | Low Pilot Pressure spring return with Lockable Manual Override | NO |  |  |  |  | Aluminium Hard Anodised, with internal Wetted parts of SS316 |  |  | YES | NO | [8 empty] | Air, Water | [6 empty] | Yes | 98 | 99 |  |  |  | GDAF7232M2.tif | GDAF, GVAF.pdf | IMV0116-GDAF7232M2.docx
| 1/2" |  | 4R | 0 | 16 | 10 | 38 | GDAF7432M2 | 1 | * | [11 empty] | B9 | * |  | S2G | [15 empty] | * | [29 empty] | 3 | Universal | Gas Over Oil Control Cabinet valve | Lockable Manual Overide | Single side Pilot operated | Low Pilot Pressure spring return with Lockable Manual Override | NO |  |  |  |  | Aluminium Hard Anodised, with internal Wetted parts of SS316 |  |  | YES | NO | [8 empty] | Air, Water | [6 empty] | Yes | 98 | 99 |  |  |  |  | GDAF, GVAF.pdf | IMV0117-GDAF7432M2.docx
| 1/4" |  | 2R | 0 | 16 | 6.7 | 12 | GVAF7232M2 | 1 | * | [11 empty] | B9 | * |  | S2G | [15 empty] | * | [29 empty] | 5 | 5/2 way | Gas Over Oil Control Cabinet valve | Lockable Manual Overide | Single side Pilot operated | Low Pilot Pressure spring return with Lockable Manual Override | NO |  |  |  |  | Aluminium Hard Anodised, with internal Wetted parts of SS316 |  |  | YES | NO | [13 empty] | 2 |  | Yes | 98 | 99 |  |  |  |  | GDAF, GVAF.pdf
| 1/2" |  | 4R | 0 | 16 | 10 | 38 | GVAF7432M2 | 1 | * | [11 empty] | B9 | * |  | S2G | [15 empty] | * | [29 empty] | 5 | 5/2 way | Gas Over Oil Control Cabinet valve | Lockable Manual Overide | Single side Pilot operated | Low Pilot Pressure spring return with Lockable Manual Override | NO |  |  |  |  | Aluminium Hard Anodised, with internal Wetted parts of SS316 |  |  | YES | NO | [13 empty] | 2 |  | Yes | 98 | 99 |  |  |  |  | GDAF, GVAF.pdf
| 1/4" |  | 2R | 0 | 150 | 6.7 | 12 | GDAF9204 |  | * | [11 empty] | B9 | [9 empty] | S9 |  | S21 | [6 empty] | * | [27 empty] | Hand |  | 3 | Universal | Gas Over Oil Control Cabinet valve |  | Lever operated | Hand Operated Hand return | NO |  |  |  |  | Aluminium Hard Anodised, with internal Wetted parts of SS316 |  |  | YES | NO | [8 empty] | Air, Water | [6 empty] | Yes | 98 | 99 |  |  |  | GDAF9204.TIF | GDAF, GVAF.pdf
| 1/4" |  | 2R | 0 | 150 | 6.7 | 12 | GVAF9204 |  | * | [11 empty] | B9 | [9 empty] | S9 |  | S21 | [6 empty] | * | [27 empty] | Hand |  | 5 | 5/2 way | Gas Over Oil Control Cabinet valve |  | Lever operated | Hand Operated Hand return | NO |  |  |  |  | Aluminium Hard Anodised, with internal Wetted parts of SS316 |  |  | YES | NO | [13 empty] | 2 |  | Yes | 98 | 99 |  |  |  |  | GDAF, GVAF.pdf | IMV0112-GVAF9204.docx
| 1/4" |  | 2R | 0 | 150 | 6.7 | 12 | GDAF9205 |  | * | [11 empty] | B9 | [9 empty] | S9 |  | S21 | [6 empty] | * | [27 empty] | Hand |  | 3 | Universal | Gas Over Oil Control Cabinet valve |  | Lever operated | Hand Operated Spring return | NO |  |  |  |  | Aluminium Hard Anodised, with internal Wetted parts of SS316 |  |  | YES | NO | [8 empty] | Air, Water | [6 empty] | Yes | 98 | 99 |  |  |  | GDAF9205.TIF | GDAF, GVAF.pdf | IMV0095-GDAF9205.docx
| 1/4" |  | 2R | 0 | 150 | 6.7 | 12 | GVAF9205 |  | * | [11 empty] | B9 | [9 empty] | S9 |  | S21 | [6 empty] | * | [27 empty] | Hand |  | 5 | 5/2 way | Gas Over Oil Control Cabinet valve |  | Lever operated | Hand Operated Spring return | NO |  |  |  |  | Aluminium Hard Anodised, with internal Wetted parts of SS316 |  |  | YES | NO | [13 empty] | 2 |  | Yes | 98 | 99 |  |  |  |  | GDAF, GVAF.pdf | IMV0108-GVAF9205.docx
| 1/4" |  | 2R | 0 | 150 | 6.7 | 12 | GDAF9210 | 10 | * | [11 empty] | B9 | [9 empty] | S9 |  | S21 | [6 empty] | * | [29 empty] | 3 | Universal | Gas Over Oil Control Cabinet valve |  | Single side Pilot operated | Air operated Spring Return | NO |  |  |  |  | Aluminium Hard Anodised, with internal Wetted parts of SS316 |  |  | YES | NO | [8 empty] | Air, Water | [6 empty] | Yes | 98 | 99 |  |  |  | GDAF9210.TIF | GDAF, GVAF.pdf | IMV0089-GDAF9210.docx
| 1/4" |  | 2R | 0 | 150 | 6.7 | 12 | GVAF9210 | 10 | * | [11 empty] | B9 | [9 empty] | S9 |  | S21 | [6 empty] | * | [29 empty] | 5 | 5/2 way | Gas Over Oil Control Cabinet valve |  | Single side Pilot operated | Air operated Spring Return | NO |  |  |  |  | Aluminium Hard Anodised, with internal Wetted parts of SS316 |  |  | YES | NO | [13 empty] | 2 |  | Yes | 98 | 99 |  |  |  |  | GDAF, GVAF.pdf | IMV0110-GVAF9210.docx
| 1/2" |  | 4R | 0 | 150 | 10 | 38 | GDAF9410 | 10 | * | [11 empty] | B9 | [9 empty] | S9 |  | S21 | [6 empty] | * | [29 empty] | 3 | Universal | Gas Over Oil Control Cabinet valve |  | Single side Pilot operated | Air operated Spring Return | NO |  |  |  |  | Aluminium Hard Anodised, with internal Wetted parts of SS316 |  |  | YES | NO | [8 empty] | Air, Water | [6 empty] | Yes | 98 | 99
| 1/2" |  | 4R | 0 | 150 | 10 | 38 | GVAF9410 | 10 | * | [11 empty] | B9 | [9 empty] | S9 |  | S21 | [6 empty] | * | [29 empty] | 5 | 5/2 way | Gas Over Oil Control Cabinet valve |  | Single side Pilot operated | Air operated Spring Return | NO |  |  |  |  | Aluminium Hard Anodised, with internal Wetted parts of SS316 |  |  | YES | NO | [13 empty] | 2 |  | Yes | 98 | 99
| 1/4" |  | 2R | 0 | 150 | 6.7 | 12 | GDAF9211 | 10 | * | [11 empty] | B9 | [9 empty] | S9 |  | S21 | [6 empty] | * | [29 empty] | 3 | Universal | Gas Over Oil Control Cabinet valve |  | Single side Pilot operated | Air operated air return | NO |  |  |  |  | Aluminium Hard Anodised, with internal Wetted parts of SS316 |  |  | YES | NO | [8 empty] | Air, Water | [6 empty] | Yes | 98 | 99 |  |  |  | GDAF9211.TIF | GDAF, GVAF.pdf | IMV0087-GDAF9211.docx
| 1/4" |  | 2R | 0 | 150 | 6.7 | 12 | GVAF9211 | 10 | * | [11 empty] | B9 | [9 empty] | S9 |  | S21 | [6 empty] | * | [29 empty] | 5 | 5/2 way | Gas Over Oil Control Cabinet valve |  | Single side Pilot operated | Air operated air return | NO |  |  |  |  | Aluminium Hard Anodised, with internal Wetted parts of SS316 |  |  | YES | NO | [13 empty] | 2 |  | Yes | 98 | 99 |  |  |  |  | GDAF, GVAF.pdf | IMV0106-GVAF9211.docx
| 1/4" |  | 2R | 0 | 150 | 6.7 | 12 | GDAF9232 | 5 | * | [11 empty] | B9 | [9 empty] | S9 |  | S21 | [6 empty] | * | [29 empty] | 3 | Universal | Gas Over Oil Control Cabinet valve |  | Single side Pilot operated | Low Pilot Pressure spring return | NO |  |  |  |  | Aluminium Hard Anodised, with internal Wetted parts of SS316 |  |  | YES | NO | [8 empty] | Air, Water | [6 empty] | Yes | 98 | 99 |  |  |  | GDAF9232 | GDAF, GVAF.pdf | IMV0121-GDAF9232.docx
| 1/4" |  | 2R | 0 | 150 | 6.7 | 12 | GDAF9280 | 10 | * | [11 empty] | B9 | [9 empty] | S9 |  | S21 | [6 empty] | * | [27 empty] | Hand |  | 3 | Universal | Gas Over Oil Control Cabinet valve |  | Single side Pilot operated | Air operated Hand Return | NO |  |  |  |  | Aluminium Hard Anodised, with internal Wetted parts of SS316 |  |  | YES | NO | [8 empty] | Air, Water | [6 empty] | Yes | 98 | 99 | [5 empty] | IMV0074-GDAF9280.doc
| 1/4" |  | 2R | 0 | 150 | 6.7 | 12 | GVAF9232 | 5 | * | [11 empty] | B9 | [9 empty] | S9 |  | S21 | [6 empty] | * | [29 empty] | 5 | 5/2 way | Gas Over Oil Control Cabinet valve |  | Single side Pilot operated | Low Pilot Pressure spring return | NO |  |  |  |  | Aluminium Hard Anodised, with internal Wetted parts of SS316 |  |  | YES | NO | [13 empty] | 2 |  | Yes | 98 | 99 |  |  |  |  | GDAF, GVAF.pdf
| 1/4" |  | 2R | 0 | 350 | 6.7 | 12 | GDAF8204 | [13 empty] | B9 | [9 empty] | S9 |  | S21 | [6 empty] | * | [27 empty] | Hand |  | 3 | Universal | Gas Over Oil Control Cabinet valve |  | Lever operated | Hand Operated Hand return | NO | [7 empty] | YES | NO | [8 empty] | Air, Water | [6 empty] | Yes | 98 | 99 |  |  |  | GDAF8204.TIF | GDAF, GVAF.pdf | IMV0098-GDAF8204.docx
| 1/4" |  | 2R | 0 | 350 | 6.7 | 12 | GVAF8204 | [13 empty] | B9 | [9 empty] | S9 |  | S21 | [6 empty] | * | [27 empty] | Hand |  | 5 | 5/2 way | Gas Over Oil Control Cabinet valve |  | Lever operated | Hand Operated Hand return | NO | [7 empty] | YES | NO | [13 empty] | 2 |  | Yes | 98 | 99 |  |  |  |  | GDAF, GVAF.pdf | IMV0113-GVAF8204.docx
| 1/4" |  | 2R | 0 | 350 | 6.7 | 12 | GDAF8205 | [13 empty] | B9 | [9 empty] | S9 | S12 | S21 | [6 empty] | * | [27 empty] | Hand |  | 3 | Universal | Gas Over Oil Control Cabinet valve |  | Lever operated | Hand Operated Spring return | NO | [7 empty] | YES | NO | [8 empty] | Air, Water | [6 empty] | Yes | 98 | 99 |  |  |  | GDAF8205.TIF | GDAF, GVAF.pdf | IMV0096-GDAF8205.docx
| 1/4" |  | 2R | 0 | 350 | 6.7 | 12 | GVAF8205 | [13 empty] | B9 | [9 empty] | S9 |  | S21 | [6 empty] | * | [27 empty] | Hand |  | 5 | 5/2 way | Gas Over Oil Control Cabinet valve |  | Lever operated | Hand Operated Spring return | NO | [7 empty] | YES | NO | [13 empty] | 2 |  | Yes | 98 | 99 |  |  |  |  | GDAF, GVAF.pdf | IMV0109-GVAF8205.docx
| 1/4" |  | 2R | 0 | 350 | 6.7 | 12 | GDAF8210 | 10 | [12 empty] | B9 | [9 empty] | S9 |  | S21 | [6 empty] | * | [29 empty] | 3 | Universal | Gas Over Oil Control Cabinet valve |  | Single side Pilot operated | Air operated Spring Return | NO | [7 empty] | YES | NO | [8 empty] | Air, Water | [6 empty] | Yes | 98 | 99 |  |  |  | GDAF8210.TIF | GDAF, GVAF.pdf | IMV0090-GDAF8210.docx
| 1/4" |  | 2R | 0 | 350 | 6.7 | 12 | GVAF8210 | 10 | [12 empty] | B9 | [9 empty] | S9 |  | S21 | [6 empty] | * | [29 empty] | 5 | 5/2 way | Gas Over Oil Control Cabinet valve |  | Single side Pilot operated | Air operated Spring Return | NO | [7 empty] | YES | NO | [13 empty] | 2 |  | Yes | 98 | 99 |  |  |  |  | GDAF, GVAF.pdf | IMV0111-GVAF8210.docx
| 1/2" |  | 4R | 0 | 350 | 10 | 38 | GDAF8410 | 10 | [12 empty] | B9 | [9 empty] | S9 |  | S21 | [6 empty] | * | [29 empty] | 3 | Universal | Gas Over Oil Control Cabinet valve |  | Single side Pilot operated | Air operated Spring Return | NO | [7 empty] | YES | NO | [8 empty] | Air, Water | [6 empty] | Yes | 98 | 99
| 1/2" |  | 4R | 0 | 350 | 10 | 38 | GVAF8410 | 10 | [12 empty] | B9 | [9 empty] | S9 |  | S21 | [6 empty] | * | [29 empty] | 5 | 5/2 way | Gas Over Oil Control Cabinet valve |  | Single side Pilot operated | Air operated Spring Return | NO | [7 empty] | YES | NO | [13 empty] | 2 |  | Yes | 98 | 99
| 1/4" |  | 2R | 0 | 350 | 6.7 | 12 | GDAF8211 | 10 | [12 empty] | B9 | [9 empty] | S9 |  | S21 | [6 empty] | * | [29 empty] | 3 | Universal | Gas Over Oil Control Cabinet valve |  | Single side Pilot operated | Air operated air return | NO | [7 empty] | YES | NO | [8 empty] | Air, Water | [6 empty] | Yes | 98 | 99 |  |  |  | GDAF8211.TIF | GDAF, GVAF.pdf | IMV0088-GDAF8211.docx
| 1/4" |  | 2R | 0 | 350 | 6.7 | 12 | GVAF8211 | 10 | [12 empty] | B9 | [9 empty] | S9 |  | S21 | [6 empty] | * | [29 empty] | 5 | 5/2 way | Gas Over Oil Control Cabinet valve |  | Single side Pilot operated | Air operated air return | NO | [7 empty] | YES | NO | [13 empty] | 2 |  | Yes | 98 | 99 |  |  |  |  | GDAF, GVAF.pdf | IMV0107-GVAF8211.docx
| 1/4" |  | 2R | 0 | 350 | 6.7 | 12 | GDAF8232 | 5 | [12 empty] | B9 | [9 empty] | S9 |  | S21 | [6 empty] | * | [29 empty] | 3 | Universal | Gas Over Oil Control Cabinet valve |  | Single side Pilot operated | Low Pilot Pressure spring return | NO | [7 empty] | YES | NO | [8 empty] | Air, Water | [6 empty] | Yes | 98 | 99 |  |  |  | GDAF8232 | GDAF, GVAF.pdf | IMV0120-GDAF8232.docx
| 1/4" |  | 2R | 0 | 350 | 6.7 | 12 | GVAF8232 | 5 | [12 empty] | B9 | [9 empty] | S9 |  | S21 | [6 empty] | * | [29 empty] | 5 | 5/2 way | Gas Over Oil Control Cabinet valve |  | Single side Pilot operated | Low Pilot Pressure spring return | NO | [7 empty] | YES | NO | [13 empty] | 2 |  | Yes | 98 | 99 |  |  |  |  | GDAF, GVAF.pdf
| 1/4" |  | 2R | 5 | 150 | 10 | 38 | GVAF9213 |  | * | [11 empty] | B9 | [9 empty] | S9 |  | S21 | [6 empty] | * | [15 empty] | T | E |  |  | II | 18 |  |  | 13 | 13 | 13 | 13 | 13 |  | 5 | 5/2 way | Gas Over Oil Control Cabinet valve |  | Single Solenoid | Solenoid operated spring return | NO |  |  |  |  | Aluminium Hard Anodised, with internal Wetted parts of SS304, SS316 and SS430F | -20%, +20% |  | YES | NO | YES | YES |  | TE |  | SO |  |  |  | LB41 |  |  |  | 2 |  | Yes | 98 | 99 |  |  | Internal Pilot Operated
| 1/2" |  | 4R | 5 | 150 | 10 | 38 | GVAF9413 |  | * | [11 empty] | B9 | [9 empty] | S9 |  | S21 | [6 empty] | * | [15 empty] | T | E |  |  | II | 18 |  |  | 13 | 13 | 13 | 13 | 13 |  | 5 | 5/2 way | Gas Over Oil Control Cabinet valve |  | Single Solenoid | Solenoid operated spring return | NO |  |  |  |  | Aluminium Hard Anodised, with internal Wetted parts of SS304, SS316 and SS430F | -20%, +20% |  | YES | NO | YES | YES |  | TE |  | SO |  |  |  | LB41 |  |  |  | 2 |  | Yes | 98 | 99 |  |  | Internal Pilot Operated
| 1/4" | 2G | 2R | 0 | 10 | 5 | 8 | 30308 |  | * | B1 | [11 empty] | * |  | S2G | S1 | S19 | [13 empty] | * | [5 empty] | M6 | [5 empty] | M8 |  | 22 | 25 | T | E |  |  | III | 14 | OXC | AMC | 18 | 12 | 6 | 8 | 8 |  | 2 | NC |  |  | Direct acting | Standard | NO |  |  |  |  | Aluminium Hard Anodised | -20%, +20% | 2 Way bi-directional, supplied with one port Blocked in 3 way valve | YES | YES |  | YES | 1 | 2225TE |  | SOC | TC |  | Air, Water | LB20 | [5 empty] | Yes | 98 | 99 |  |  | Spring Return |  | 30334, 30308, 30308LW, 30309, 30329, 30333, 30308L5, P3005, P3005-R, P3012, P3012-R, P3017V01, P3017V01-R 25_07_25 | IMV0015-30308, 30309, 30329, 30333, 30334, 20105, 20106, 20205, 20206 Rev.6.doc
| 3/8" | 3G | 3R | 0 | 10 | 5 | 8 | 3506 |  | * | [12 empty] | * | S2 | [16 empty] | * | [13 empty] | 22 | 25 | T | E |  |  | III | 14 |  |  | 18 | 12 | 6 | 8 | 8 |  | 3 | Universal |  |  | Direct acting | Standard | NO |  |  |  |  | Aluminium Hard Anodised | -20%, +20% | Specially for KPCL | YES | YES |  | YES | 1 | 2225TE |  |  |  |  | Air | LB20 | [5 empty] | Yes | 98 | 99
| 1/4" | 2G | 2R | 0 | 10 | 5 | 8 | 30334-VD |  |  |  | B2 |  |  |  | B5 |  |  | B9N |  |  | B9 | * |  | S2G | S1 | S19 | [13 empty] | * | [5 empty] | M6 | M2 |  |  |  |  | M8 |  | 22 | 25 | T | E |  |  | III | 14 | OX | AM | 18 | 12 | 6 | 8 | 8 |  | 3 | Universal |  |  | Direct acting | Standard | NO |  |  |  | A1, A3, A4, A5, A6, A9, D10 |  | -20%, +20% | With Visual Indicator | YES | YES |  | YES | 1 | 2225TE |  | SO |  |  | Air, Water | LB20 |  |  | B5=B9 |  |  | Yes | 98 | 99 |  |  | Spring Return With Visual Indicator | 30334.jpg | 30334, 30308, 30308LW, 30309, 30329, 30333, 30308L5, P3005, P3005-R, P3012, P3012-R, P3017V01, P3017V01-R 25_07_25
| 1/4" | 2G | 2R | 0 | 10 | 5 | 8 | 30334 |  |  |  | B2 |  |  |  | B5 | B5N |  |  |  |  | B9 | * |  | S2G | S1 | S19 | [13 empty] | * | [5 empty] | M6 | M2 |  |  |  |  | M8 |  | 22 | 25 | T | E |  |  | III | 14 | OXC | AMC | 18 | 12 | 6 | 8 | 8 |  | 2 | NC |  |  | Direct acting | Standard | NO | [5 empty] | -20%, +20% | 2 Way bi-directional, supplied with Exhaust port Blocked in 3 way valve | YES | YES |  | YES | 1 | 2225TE |  | SOC | TC |  | Air, Water | LB20 |  |  | B5=B9 |  |  | Yes | 98 | 99 |  |  | Spring Return | 30334.jpg | 30334, 30308, 30308LW, 30309, 30329, 30333, 30308L5, P3005, P3005-R, P3012, P3012-R, P3017V01, P3017V01-R 25_07_25 | IMV0015-30308, 30309, 30329, 30333, 30334, 20105, 20106, 20205, 20206 Rev.6.doc
| 1/4" | 2G | 2R | 0 | 10 | 7 | 14 | 30334 |  |  |  | B2 |  |  |  | B5 | B5N |  |  |  |  | B9 | * |  | S2G | S1 | S19 | [13 empty] | * | [5 empty] | M6 | [5 empty] | M8 |  |  | 25 | T | E |  |  | II | 18 | OXC | AMC | 20 | 20 | 20 | 20 | 15 |  | 2 | NC |  |  | Direct acting | Standard | NO | [5 empty] | -20%, +20% | 2 Way bi-directional, supplied with Exhaust port Blocked in 3 way valve | YES | YES | YES | YES | 1 | 25TE | LW15,LW20 | SOC | TC | 2 | Air, Water | LB41 |  |  | B5=B9 |  |  | Yes | 98 | 99 |  |  | Spring Return | 30334.jpg | 30334, 30308, 30308LW, 30309, 30329, 30333, 30308L5, P3005, P3005-R, P3012, P3012-R, P3017V01, P3017V01-R 25_07_25 | IMV0015-30308, 30309, 30329, 30333, 30334, 20105, 20106, 20205, 20206 Rev.6.doc
| 1/4" | 2G | 2R | 0 | 10 | 5 | 8 | 3410V01 | [7 empty] | B5 | [5 empty] | B9 |  |  | S2G | [15 empty] | * | [5 empty] | M6 | [5 empty] | M8 |  |  | 25 | T | E |  |  | III | 14 |  |  | 18 | 12 | 6 | 8 | 8 |  | 2 | NC |  |  | Direct acting | Standard | NO | Flue Gas/ Stack Gas; |  |  |  |  | -20%, +20% | With Anti Corrosive Operator. 2 Way bi-directional, supplied with Exhaust port Blocked in 3 way valve | YES | NO |  | YES | 1 | 25TE |  |  | TC |  |  | LB20 |  |  | B5=B9 |  |  | Yes | 98 | 99 |  |  |  | 3410.TIF
| 1/4" | 2G | 2R | 0 | 12 | 5 | 8 | 30329 |  |  |  | B2 |  |  |  | B5 | [5 empty] | B9 | * |  | S2G | S1 | S19 | [13 empty] | * | [5 empty] | M6 | [5 empty] | M8 |  | 22 | 25 | T | E |  |  | III | 14 | OXC | AMC | 18 | 12 | 6 | 8 | 8 |  | 2 | NC |  |  | Direct acting | Standard | NO | [5 empty] | -20%, +20% | 2 Way bi-directional, supplied with Exhaust port Blocked in 3 way valve | YES | YES |  | YES | 1 | 2225TE |  | SOC | TC |  | Air, Water | LB20 |  |  | B5=B9 |  |  | Yes | 98 | 99 |  |  | Spring Return |  | 30334, 30308, 30308LW, 30309, 30329, 30333, 30308L5, P3005, P3005-R, P3012, P3012-R, P3017V01, P3017V01-R 25_07_25 | IMV0015-30308, 30309, 30329, 30333, 30334, 20105, 20106, 20205, 20206 Rev.6.doc
| 1/4" | 2G | 2R | 0 | 16 | 7 | 12 | 30329 |  |  |  | B2 |  |  |  | B5 | [5 empty] | B9 | * |  | S2G |  | S19 | [13 empty] | * | [5 empty] | M6 | [5 empty] | M8 |  |  | 25 | T | E |  |  | II | 18 | OXC | AMC | 20 | 20 | 20 | 20 | 15 |  | 2 | NC |  |  | Direct acting | Standard | NO | [5 empty] | -20%, +20% | 2 Way bi-directional, supplied with Exhaust port Blocked in 3 way valve | YES | YES | YES | YES | 1 | 25TE | LW15,LW20 | SOC | TC | 2 | Air, Water | LB41 |  |  | B5=B9 |  |  | Yes | 98 | 99 |  |  | Spring Return |  | 30334, 30308, 30308LW, 30309, 30329, 30333, 30308L5, P3005, P3005-R, P3012, P3012-R, P3017V01, P3017V01-R 25_07_25 | IMV0015-30308, 30309, 30329, 30333, 30334, 20105, 20106, 20205, 20206 Rev.6.doc
| 1/4" | 2G | 2R | 0 | 10 | 5 | 5 | 30333 |  |  |  | B2 |  |  |  | B5 | B5N |  |  |  |  | B9 | * |  | S2G | S1 | S19 | [13 empty] | * | [5 empty] | M6 | [5 empty] | M8 |  | 22 | 25 | T | E |  |  | III | 14 | OXC | AMC | 18 | 12 | 6 | 8 | 8 |  | 2 | NC |  |  | Direct acting | Standard | NO | [5 empty] | -20%, +20% | 2 Way bi-directional, supplied with Exhaust port Blocked in 3 way valve | YES | YES |  | YES | 1 | 2225TE |  | SOC | TC |  | Air, Water | LB20 |  |  | B5=B9 |  |  | Yes | 98 | 99 |  |  | Spring Return |  | 30334, 30308, 30308LW, 30309, 30329, 30333, 30308L5, P3005, P3005-R, P3012, P3012-R, P3017V01, P3017V01-R 25_07_25 | IMV0015-30308, 30309, 30329, 30333, 30334, 20105, 20106, 20205, 20206 Rev.6.doc
| 3/8" | 3G | 3R | 0 | 10 | 5 | 8 | 30333 |  |  |  | B2 |  |  |  | B5 | B5N |  |  |  |  | B9 | * |  | S2G | S1 | S19 | [13 empty] | * | [5 empty] | M6 | [5 empty] | M8 |  | 22 | 25 | T | E |  |  | III | 14 | OXC | AMC | 18 | 12 | 6 | 8 | 8 |  | 2 | NC |  |  | Direct acting | Standard | NO | [5 empty] | -20%, +20% | 2 Way bi-directional, supplied with Exhaust port Blocked in 3 way valve | YES | YES |  | YES | 1 | 2225TE |  | SOC | TC |  | Air, Water | LB20 |  |  | B5=B9 |  |  | Yes | 98 | 99 |  |  | Spring Return |  | 30334, 30308, 30308LW, 30309, 30329, 30333, 30308L5, P3005, P3005-R, P3012, P3012-R, P3017V01, P3017V01-R 25_07_25 | IMV0015-30308, 30309, 30329, 30333, 30334, 20105, 20106, 20205, 20206 Rev.6.doc
| 3/8" | 3G | 3R | 0 | 10 | 7 | 14 | 30334 |  |  |  | B2 |  |  |  | B5 | B5N |  |  |  |  | B9 | * |  | S2G | S1 | S19 | [13 empty] | * | [5 empty] | M6 | [5 empty] | M8 |  |  | 25 | T | E |  |  | II | 18 | OXC | AMC | 20 | 20 | 20 | 20 | 15 |  | 2 | NC |  |  | Direct acting | Standard | NO | [5 empty] | -20%, +20% | 2 Way bi-directional, supplied with Exhaust port Blocked in 3 way valve | YES | YES | YES | YES | 1 | 25TE | LW15,LW20 | SOC | TC | 2 | Air, Water | LB41 |  |  | B5=B9 |  |  | Yes | 98 | 99 |  |  | Spring Return | 30334.jpg | 30334, 30308, 30308LW, 30309, 30329, 30333, 30308L5, P3005, P3005-R, P3012, P3012-R, P3017V01, P3017V01-R 25_07_25 | IMV0015-30308, 30309, 30329, 30333, 30334, 20105, 20106, 20205, 20206 Rev.6.doc
| 3/8" | 3G | 3R | 0 | 10 | 10 | 30 | 30309 |  | * |  | B2 |  |  |  | B5 | [5 empty] | B9 | * |  | S2G | S1 | S19 | [13 empty] | * | [5 empty] | M6 | [5 empty] | M8 |  |  | 25 | T | E |  |  | II | 18 | OXC | AMC | 20 | 20 | 20 | 20 | 15 |  | 2 | NC |  |  | Direct acting | Standard | NO |  |  |  | D19 | Aluminium Hard Anodised with internal Wetted parts of Brass, SS304, SS316 and SS430F | -20%, +20% | 2 Way bi-directional, supplied with Exhaust port Blocked in 3 way valve | YES | YES | YES | YES | 1 | 25TE | LW15,LW20 | SOC | TC | 2 | Air, Water | LB41 |  |  | B5=B9 |  |  | Yes | 98 | 99 |  |  | Spring Return |  | 30334, 30308, 30308LW, 30309, 30329, 30333, 30308L5, P3005, P3005-R, P3012, P3012-R, P3017V01, P3017V01-R 25_07_25 | IMV0015-30308, 30309, 30329, 30333, 30334, 20105, 20106, 20205, 20206 Rev.6.doc
| 3/8" | 3G | 3R | 0 | 10 | 10 | 30 | 30309NSC | [7 empty] | B5 | [5 empty] | B9 | * |  | S2G | S1 | S19 | [13 empty] | * | [5 empty] | M6 | [5 empty] | M8 |  |  | 25 | T | E |  |  | II | 18 | OXC | AMC | 20 | 20 | 20 | 20 | 20 |  | 2 | NC |  |  | Direct acting | Valve with Position Feedback | NO | [5 empty] | -20%, +20% | 2 Way bi-directional, supplied with Exhaust port Blocked in 3 way valve | YES | YES | YES | YES |  | 25TE | LW20 | SOC |  |  | Air, Water | LB50 |  |  | B5=B9 |  |  | Yes | 98 | 99 |  |  | Spring Return |  | 30334, 30308, 30308LW, 30309, 30329, 30333, 30308L5, P3005, P3005-R, P3012, P3012-R, P3017V01, P3017V01-R 25_07_25
| 3/8" | 3G | 3R | 0 | 12 | 5 | 8 | 30329 |  |  |  | B2 |  |  |  | B5 | [5 empty] | B9 | * |  | S2G | S1 | S19 | [13 empty] | * | [5 empty] | M6 | [5 empty] | M8 |  | 22 | 25 | T | E |  |  | III | 14 | OXC | AMC | 18 | 12 | 6 | 8 | 8 |  | 2 | NC |  |  | Direct acting | Standard | NO | [5 empty] | -20%, +20% | 2 Way bi-directional, supplied with Exhaust port Blocked in 3 way valve | YES | YES |  | YES | 1 | 2225TE |  | SOC | TC |  | Air, Water | LB20 |  |  | B5=B9 |  |  | Yes | 98 | 99 |  |  | Spring Return |  | 30334, 30308, 30308LW, 30309, 30329, 30333, 30308L5, P3005, P3005-R, P3012, P3012-R, P3017V01, P3017V01-R 25_07_25 | IMV0015-30308, 30309, 30329, 30333, 30334, 20105, 20106, 20205, 20206 Rev.6.doc
| 3/8" | 3G | 3R | 0 | 16 | 7 | 14 | 30329 |  |  |  | B2 |  |  |  | B5 | [5 empty] | B9 | * |  | S2G |  | S19 | [13 empty] | * | [5 empty] | M6 | [5 empty] | M8 |  |  | 25 | T | E |  |  | II | 18 | OXC | AMC | 20 | 20 | 20 | 20 | 15 |  | 2 | NC |  |  | Direct acting | Standard | NO | [5 empty] | -20%, +20% | 2 Way bi-directional, supplied with Exhaust port Blocked in 3 way valve | YES | YES | YES | YES | 1 | 25TE | LW15,LW20 | SOC | TC | 2 | Air, Water | LB41 |  |  | B5=B9 |  |  | Yes | 98 | 99 |  |  | Spring Return |  | 30334, 30308, 30308LW, 30309, 30329, 30333, 30308L5, P3005, P3005-R, P3012, P3012-R, P3017V01, P3017V01-R 25_07_25 | IMV0015-30308, 30309, 30329, 30333, 30334, 20105, 20106, 20205, 20206 Rev.6.doc
| 3/8" | 3G | 3R | 0 | 16 | 10 | 25 | 30329 |  |  |  | B2 |  |  |  | B5 |  |  | B9N |  |  | B9 | * |  | S2G | S1 | S19 | [13 empty] | * | [5 empty] | M6 | [5 empty] | M8 |  |  | 25 | T | E |  |  | II | 18 | OXC | AMC | 20 | 20 | 20 | 20 | 15 |  | 2 | NC |  |  | Direct acting | Standard | NO | [5 empty] | -20%, +20% | 2 Way bi-directional, supplied with Exhaust port Blocked in 3 way valve | YES | YES | YES | YES | 1 | 25TE | LW15,LW20 | SOC | TC | 2 | Air, Water | LB41 |  |  | B5=B9 |  |  | Yes | 98 | 99 |  |  | Spring Return |  | 30334, 30308, 30308LW, 30309, 30329, 30333, 30308L5, P3005, P3005-R, P3012, P3012-R, P3017V01, P3017V01-R 25_07_25 | IMV0015-30308, 30309, 30329, 30333, 30334, 20105, 20106, 20205, 20206 Rev.6.doc
| 1/2" | 4G | 4R | 0 | 10 | 5 | 8 | 30333 |  |  |  | B2 |  |  |  | B5 | B5N |  |  |  |  | B9 | * |  | S2G | S1 | S19 | [13 empty] | * | [5 empty] | M6 | [5 empty] | M8 |  | 22 | 25 | T | E |  |  | III | 14 | OXC | AMC | 18 | 12 | 6 | 8 | 8 |  | 2 | NC |  |  | Direct acting | Standard | NO | [5 empty] | -20%, +20% | 2 Way bi-directional, supplied with Exhaust port Blocked in 3 way valve | YES | YES |  | YES | 1 | 2225TE |  | SOC | TC |  | Air, Water | LB20 |  |  | B5=B9 |  |  | Yes | 98 | 99 |  |  | Spring Return |  | 30334, 30308, 30308LW, 30309, 30329, 30333, 30308L5, P3005, P3005-R, P3012, P3012-R, P3017V01, P3017V01-R 25_07_25 | IMV0015-30308, 30309, 30329, 30333, 30334, 20105, 20106, 20205, 20206 Rev.6.doc
| 1/2" | 4G | 4R | 0 | 10 | 7 | 14 | 30334 |  |  |  | B2 |  |  |  | B5 | B5N |  |  |  |  | B9 | * |  | S2G | S1 | S19 | [13 empty] | * | [5 empty] | M6 | [5 empty] | M8 |  |  | 25 | T | E |  |  | II | 18 | OXC | AMC | 20 | 20 | 20 | 20 | 15 |  | 2 | NC |  |  | Direct acting | Standard | NO | [5 empty] | -20%, +20% | 2 Way bi-directional, supplied with Exhaust port Blocked in 3 way valve | YES | YES | YES | YES | 1 | 25TE | LW15,LW20 | SOC | TC | 2 | Air, Water | LB41 |  |  | B5=B9 |  |  | Yes | 98 | 99 |  |  | Spring Return | 30334.jpg | 30334, 30308, 30308LW, 30309, 30329, 30333, 30308L5, P3005, P3005-R, P3012, P3012-R, P3017V01, P3017V01-R 25_07_25 | IMV0015-30308, 30309, 30329, 30333, 30334, 20105, 20106, 20205, 20206 Rev.6.doc
| 1/2" | 4G | 4R | 0 | 10 | 10 | 30 | 30309 |  | * |  | B2 |  |  |  | B5 | B5N |  | B9N |  |  | B9 | * |  | S2G | S1 | S19 | [13 empty] | * | [5 empty] | M6 | [5 empty] | M8 |  |  | 25 | T | E |  |  | II | 18 | OXC | AMC | 20 | 20 | 20 | 20 | 15 |  | 2 | NC |  |  | Direct acting | Standard | NO |  |  |  | D19 | Aluminium Hard Anodised with internal Wetted parts of Brass, SS304, SS316 and SS430F | -20%, +20% | 2 Way bi-directional, supplied with Exhaust port Blocked in 3 way valve | YES | YES | YES | YES | 1 | 25TE | LW15,LW20 | SOC | TC | 2 | Air, Water | LB41 |  |  | B5=B9 |  |  | Yes | 98 | 99 |  |  | Spring Return |  | 30334, 30308, 30308LW, 30309, 30329, 30333, 30308L5, P3005, P3005-R, P3012, P3012-R, P3017V01, P3017V01-R 25_07_25 | IMV0015-30308, 30309, 30329, 30333, 30334, 20105, 20106, 20205, 20206 Rev.6.doc
| 1/2" | 4G | 4R | 0 | 10 | 10 | 30 | 30309NSC | [7 empty] | B5 | [5 empty] | B9 | * |  | S2G | S1 | S19 | [13 empty] | * | [5 empty] | M6 | [5 empty] | M8 |  |  | 25 | T | E |  |  | II | 18 | OXC | AMC | 20 | 20 | 20 | 20 | 20 |  | 2 | NC |  |  | Direct acting | Valve with Position Feedback | NO | [5 empty] | -20%, +20% | 2 Way bi-directional, supplied with Exhaust port Blocked in 3 way valve | YES | YES | YES | YES |  | 25TE | LW20 | SOC |  |  | Air, Water | LB50 |  |  | B5=B9 |  |  | Yes | 98 | 99 |  |  | Spring Return |  | 30334, 30308, 30308LW, 30309, 30329, 30333, 30308L5, P3005, P3005-R, P3012, P3012-R, P3017V01, P3017V01-R 25_07_25
| 1/2" | 4G | 4R | 0 | 12 | 5 | 8 | 30329 |  |  |  | B2 |  |  |  | B5 | [5 empty] | B9 | * |  | S2G | S1 | S19 | [13 empty] | * | [5 empty] | M6 | [5 empty] | M8 |  | 22 | 25 | T | E |  |  | III | 14 | OXC | AMC | 18 | 12 | 6 | 8 | 8 |  | 2 | NC |  |  | Direct acting | Standard | NO | [5 empty] | -20%, +20% | 2 Way bi-directional, supplied with Exhaust port Blocked in 3 way valve | YES | YES |  | YES | 1 | 2225TE |  | SOC | TC |  | Air, Water | LB20 |  |  | B5=B9 |  |  | Yes | 98 | 99 |  |  | Spring Return |  | 30334, 30308, 30308LW, 30309, 30329, 30333, 30308L5, P3005, P3005-R, P3012, P3012-R, P3017V01, P3017V01-R 25_07_25 | IMV0015-30308, 30309, 30329, 30333, 30334, 20105, 20106, 20205, 20206 Rev.6.doc
| 1/2" | 4G | 4R | 0 | 16 | 10 | 25 | 30329 |  |  |  | B2 |  |  |  | B5 |  |  | B9N |  |  | B9 | * |  | S2G | S1 | S19 | [13 empty] | * | [5 empty] | M6 | [5 empty] | M8 |  |  | 25 | T | E |  |  | II | 18 | OXC | AMC | 20 | 20 | 20 | 20 | 15 |  | 2 | NC |  |  | Direct acting | Standard | NO | [5 empty] | -20%, +20% | 2 Way bi-directional, supplied with Exhaust port Blocked in 3 way valve | YES | YES | YES | YES | 1 | 25TE | LW15,LW20 | SOC | TC | 2 | Air, Water | LB41 |  |  | B5=B9 |  |  | Yes | 98 | 99 |  |  | Spring Return |  | 30334, 30308, 30308LW, 30309, 30329, 30333, 30308L5, P3005, P3005-R, P3012, P3012-R, P3017V01, P3017V01-R 25_07_25 | IMV0015-30308, 30309, 30329, 30333, 30334, 20105, 20106, 20205, 20206 Rev.6.doc
| 1/4" | 2G | 2R | 0 | 10 | 5 | 8 | P3005-R |  |  |  | B2 |  |  |  | B5 | [5 empty] | B9 | * |  | S2G | S1 | S19 | [13 empty] | * | [5 empty] | M6 | M2 |  |  |  |  | M8 |  |  | 25 | T | E |  |  | III | 14 | OXC | AMC | 5 | 5 | 5 | 5 | 5 |  | 2 | NC |  |  | Direct acting | Low Power (<5W) | NO | [5 empty] | -20%, +20% | 2 Way bi-directional, supplied with Exhaust port Blocked in 3 way valve | YES | YES |  | YES | 1 | 25TE | LW5 | SOC | TC |  | Air, Water |  | 30334 |  | B5=B9 |  |  |  | 98 | 99 |  |  | Spring Return |  | 30334, 30308, 30308LW, 30309, 30329, 30333, 30308L5, P3005, P3005-R, P3012, P3012-R, P3017V01, P3017V01-R 25_07_25 | IMV0199-P3005, P3005R_Rev. 0.doc
| 1/4" | 2G | 2R | 0 | 10 | 5 | 8 | P3012-R |  |  |  | B2 |  |  |  | B5 | [5 empty] | B9 | * |  | S2G | S1 | S19 | [13 empty] | * | [5 empty] | M6 | M2 |  |  |  |  | M8 |  |  | 25 | T | E |  |  | III | 14 | OXC | AMC | 3.5 | 3.5 | 3.5 | 3.5 | 3.5 |  | 2 | NC |  |  | Direct acting | Low Power (<5W) | NO | [5 empty] | -20%, +20% | 2 Way bi-directional, supplied with Exhaust port Blocked in 3 way valve | YES | YES |  | YES | 1 | 25TE | LW3.5 | SOC | TC |  | Air, Water |  |  |  | B5=B9 |  |  |  | 98 | 99 |  |  | Spring Return |  | 30334, 30308, 30308LW, 30309, 30329, 30333, 30308L5, P3005, P3005-R, P3012, P3012-R, P3017V01, P3017V01-R 25_07_25 | IMV0161 - P3012, P3012R.doc
| 1/4" | 2G | 2R | 0 | 12 | 5 | 8 | P3012ER |  |  |  | B2 |  |  |  | B5 |  |  | B9N |  |  | B9 | * |  | S2G | S1 | S19 | [13 empty] | * | [5 empty] | M6 | [5 empty] | M8 |  |  | 25 | T | E |  |  | III | 14 | OXC | AMC | 3.5 | 3.5 | 3.5 | 3.5 | 3.5 |  | 2 | NC |  |  | Direct acting | Low Power (<5W) | NO | [5 empty] | -20%, +20% | 2 Way bi-directional, supplied with Exhaust port Blocked in 3 way valve | YES | YES |  | YES | 1 | 25TE | LW3.5 | SOC | TC |  | Air, Water |  |  |  | B5=B9 |  |  |  | 98 | 99 |  |  | Spring Return
| 1/4" | 2G | 2R | 0 | 10 | 5 | 8 | P3017V01-R |  |  |  | B2 |  |  |  | B5 |  |  | B9N |  |  | B9 | * |  | S2G | S1 | S19 | [13 empty] | * | [5 empty] | M6 | M2 |  |  |  |  | M8 |  |  | 25 | T | E |  |  | IV | 14 | OXC | AMC | 1.8 | 1.8 | 1.8 | 1.8 | 1.8 |  | 2 | NC |  |  | Direct acting | Low Power (<5W) | NO | [5 empty] | -20%, +20% | 2 Way bi-directional, supplied with Exhaust port Blocked in 3 way valve | YES | YES |  | YES | 1 | 25TE | LW1.8 | SOC | TC | 4 | Air, Water |  |  |  | B5=B9 |  |  |  | 98 | 99 |  |  | Spring Return | P3017R-B | 30334, 30308, 30308LW, 30309, 30329, 30333, 30308L5, P3005, P3005-R, P3012, P3012-R, P3017V01, P3017V01-R 25_07_25 | IMV0167-P3017 Rev.1.doc
| 1/4" | 2G | 2R | 0 | 10 | 5 | 8 | P3017V01-R |  |  |  | B2 |  |  |  | B5 |  |  | B9N |  |  | B9 | * |  | S2G | S1 | S19 | [13 empty] | * | [5 empty] | M6 | M2 |  |  |  |  | M8 |  |  | 25 | T | E |  |  | IV | 14 | OXC | AMC |  |  |  |  | 1 |  | 2 | NC |  |  | Direct acting | Low Power (<5W) | NO | [5 empty] | -20%, +20% | 2 Way bi-directional, supplied with Exhaust port Blocked in 3 way valve | YES | YES |  | YES | 1 | 25TE | LW1 | SOC | TC | 4 | Air, Water |  |  |  | B5=B9 |  |  |  | 98 | 99 |  |  | Spring Return | P3017R-B | 30334, 30308, 30308LW, 30309, 30329, 30333, 30308L5, P3005, P3005-R, P3012, P3012-R, P3017V01, P3017V01-R 25_07_25 | IMV0167-P3017 Rev.1.doc
| 1/4" | 2G | 2R | 0 | 10 | 5 | 5 | P3005 |  |  |  | B2 |  |  |  | B5 | [5 empty] | B9 | * |  | S2G | S1 | S19 | [13 empty] | * | [5 empty] | M6 | [5 empty] | M8 |  |  | 25 | T | E |  |  | III | 14 | OXC | AMC | 5 | 5 | 5 | 5 | 5 |  | 2 | NC |  |  | Direct acting | Low Power (<5W) | NO | [5 empty] | -20%, +20% | 2 Way bi-directional, supplied with Exhaust port Blocked in 3 way valve | YES | YES |  | YES | 1 | 25TE | LW5 | SOC | TC |  | Air, Water |  | 30333 |  | B5=B9 |  |  |  | 98 | 99 |  |  | Spring Return |  | 30334, 30308, 30308LW, 30309, 30329, 30333, 30308L5, P3005, P3005-R, P3012, P3012-R, P3017V01, P3017V01-R 25_07_25 | IMV0199-P3005, P3005R_Rev. 0.doc
| 1/4" | 2G | 2R | 0 | 10 | 5 | 5 | P3012 |  |  |  | B2 |  |  |  | B5 | [5 empty] | B9 | * |  | S2G | S1 | S19 | [13 empty] | * | [5 empty] | M6 | [5 empty] | M8 |  |  | 25 | T | E |  |  | III | 14 | OXC | AMC | 3.5 | 3.5 | 3.5 | 3.5 | 3.5 |  | 2 | NC |  |  | Direct acting | Low Power (<5W) | NO | [5 empty] | -20%, +20% | 2 Way bi-directional, supplied with Exhaust port Blocked in 3 way valve | YES | YES |  | YES | 1 | 25TE | LW3.5 | SOC | TC |  | Air, Water |  |  |  | B5=B9 |  |  |  | 98 | 99 |  |  | Spring Return |  | 30334, 30308, 30308LW, 30309, 30329, 30333, 30308L5, P3005, P3005-R, P3012, P3012-R, P3017V01, P3017V01-R 25_07_25 | IMV0161 - P3012, P3012R.doc
| 1/4" | 2G | 2R | 0 | 10 | 5 | 5 | P3017V01 |  |  |  | B2 |  |  |  | B5 | [5 empty] | B9 | * |  | S2G | S1 | S19 | [13 empty] | * | [5 empty] | M6 | [5 empty] | M8 |  |  | 25 | T | E |  |  | IV | 14 | OXC | AMC | 1.8 | 1.8 | 1.8 | 1.8 | 1.8 |  | 2 | NC |  |  | Direct acting | Low Power (<5W) | NO | [5 empty] | -20%, +20% | 2 Way bi-directional, supplied with Exhaust port Blocked in 3 way valve | YES | YES |  | YES | 1 | 25TE | LW1.8 | SOC | TC | 4 | Air, Water |  |  |  | B5=B9 |  |  |  | 98 | 99 |  |  | Spring Return |  | 30334, 30308, 30308LW, 30309, 30329, 30333, 30308L5, P3005, P3005-R, P3012, P3012-R, P3017V01, P3017V01-R 25_07_25 | IMV0167-P3017 Rev.1.doc
| 1/4" | 2G | 2R | 0 | 10 | 5 | 5 | P3017V01 |  |  |  | B2 |  |  |  | B5 | [5 empty] | B9 | * |  | S2G | S1 | S19 | [13 empty] | * | [5 empty] | M6 | [5 empty] | M8 |  |  | 25 | T | E |  |  | IV | 14 | OXC | AMC |  |  |  |  | 1 |  | 2 | NC |  |  | Direct acting | Low Power (<5W) | NO | [5 empty] | -20%, +20% | 2 Way bi-directional, supplied with Exhaust port Blocked in 3 way valve | YES | YES |  | YES | 1 | 25TE | LW1 | SOC | TC | 4 | Air, Water |  |  |  | B5=B9 |  |  |  | 98 | 99 |  |  | Spring Return |  | 30334, 30308, 30308LW, 30309, 30329, 30333, 30308L5, P3005, P3005-R, P3012, P3012-R, P3017V01, P3017V01-R 25_07_25 | IMV0167-P3017 Rev.1.doc
| 3/8" | 3G | 3R | 0 | 10 | 5 | 8 | P3005 |  |  |  | B2 |  |  |  | B5 | [5 empty] | B9 | * |  | S2G | S1 | S19 | [13 empty] | * | [5 empty] | M6 | [5 empty] | M8 |  |  | 25 | T | E |  |  | III | 14 | OXC | AMC | 5 | 5 | 5 | 5 | 5 |  | 2 | NC |  |  | Direct acting | Low Power (<5W) | NO | [5 empty] | -20%, +20% | 2 Way bi-directional, supplied with Exhaust port Blocked in 3 way valve | YES | YES |  | YES | 1 | 25TE | LW5 | SOC | TC |  | Air, Water |  | 30333 |  | B5=B9 |  |  |  | 98 | 99 |  |  | Spring Return |  | 30334, 30308, 30308LW, 30309, 30329, 30333, 30308L5, P3005, P3005-R, P3012, P3012-R, P3017V01, P3017V01-R 25_07_25 | IMV0199-P3005, P3005R_Rev. 0.doc
| 3/8" | 3G | 3R | 0 | 10 | 5 | 8 | P3012 |  |  |  | B2 |  |  |  | B5 | [5 empty] | B9 | * |  | S2G | S1 | S19 | [13 empty] | * | [5 empty] | M6 | [5 empty] | M8 |  |  | 25 | T | E |  |  | III | 14 | OXC | AMC | 3.5 | 3.5 | 3.5 | 3.5 | 3.5 |  | 2 | NC |  |  | Direct acting | Low Power (<5W) | NO | [5 empty] | -20%, +20% | 2 Way bi-directional, supplied with Exhaust port Blocked in 3 way valve | YES | YES |  | YES | 1 | 25TE | LW3.5 | SOC | TC |  | Air, Water |  |  |  | B5=B9 |  |  |  | 98 | 99 |  |  | Spring Return |  | 30334, 30308, 30308LW, 30309, 30329, 30333, 30308L5, P3005, P3005-R, P3012, P3012-R, P3017V01, P3017V01-R 25_07_25 | IMV0161 - P3012, P3012R.doc
| 3/8" | 3G | 3R | 0 | 10 | 5 | 8 | P3017V01 |  |  |  | B2 |  |  |  | B5 | [5 empty] | B9 | * |  | S2G | S1 | S19 | [13 empty] | * | [5 empty] | M6 | [5 empty] | M8 |  |  | 25 | T | E |  |  | IV | 14 | OXC | AMC | 1.8 | 1.8 | 1.8 | 1.8 | 1.8 |  | 2 | NC |  |  | Direct acting | Low Power (<5W) | NO | [5 empty] | -20%, +20% | 2 Way bi-directional, supplied with Exhaust port Blocked in 3 way valve | YES | YES |  | YES | 1 | 25TE | LW1.8 | SOC | TC | 4 | Air, Water |  |  |  | B5=B9 |  |  |  | 98 | 99 |  |  | Spring Return |  | 30334, 30308, 30308LW, 30309, 30329, 30333, 30308L5, P3005, P3005-R, P3012, P3012-R, P3017V01, P3017V01-R 25_07_25 | IMV0167-P3017 Rev.1.doc
| 3/8" | 3G | 3R | 0 | 10 | 5 | 8 | P3017V01 |  |  |  | B2 |  |  |  | B5 | [5 empty] | B9 | * |  | S2G | S1 | S19 | [13 empty] | * | [5 empty] | M6 | [5 empty] | M8 |  |  | 25 | T | E |  |  | IV | 14 | OXC | AMC |  |  |  |  | 1 |  | 2 | NC |  |  | Direct acting | Low Power (<5W) | NO | [5 empty] | -20%, +20% | 2 Way bi-directional, supplied with Exhaust port Blocked in 3 way valve | YES | YES |  | YES | 1 | 25TE | LW1 | SOC | TC | 4 | Air, Water |  |  |  | B5=B9 |  |  |  | 98 | 99 |  |  | Spring Return |  | 30334, 30308, 30308LW, 30309, 30329, 30333, 30308L5, P3005, P3005-R, P3012, P3012-R, P3017V01, P3017V01-R 25_07_25 | IMV0167-P3017 Rev.1.doc
| 1/2" | 4G | 4R | 0 | 10 | 5 | 8 | P3005 |  |  |  | B2 |  |  |  | B5 | [5 empty] | B9 | * |  | S2G | S1 | S19 | [13 empty] | * | [5 empty] | M6 | [5 empty] | M8 |  |  | 25 | T | E |  |  | III | 14 | OXC | AMC | 5 | 5 | 5 | 5 | 5 |  | 2 | NC |  |  | Direct acting | Low Power (<5W) | NO | [5 empty] | -20%, +20% | 2 Way bi-directional, supplied with Exhaust port Blocked in 3 way valve | YES | YES |  | YES | 1 | 25TE | LW5 | SOC | TC |  | Air, Water |  | 30333 |  | B5=B9 |  |  |  | 98 | 99 |  |  | Spring Return |  | 30334, 30308, 30308LW, 30309, 30329, 30333, 30308L5, P3005, P3005-R, P3012, P3012-R, P3017V01, P3017V01-R 25_07_25 | IMV0199-P3005, P3005R_Rev. 0.doc
| 1/2" | 4G | 4R | 0 | 10 | 5 | 8 | P3012 |  |  |  | B2 |  |  |  | B5 | [5 empty] | B9 | * |  | S2G | S1 | S19 | [13 empty] | * | [5 empty] | M6 | [5 empty] | M8 |  |  | 25 | T | E |  |  | III | 14 | OXC | AMC | 3.5 | 3.5 | 3.5 | 3.5 | 3.5 |  | 2 | NC |  |  | Direct acting | Low Power (<5W) | NO | [5 empty] | -20%, +20% | 2 Way bi-directional, supplied with Exhaust port Blocked in 3 way valve | YES | YES |  | YES | 1 | 25TE | LW3.5 | SOC | TC |  | Air, Water |  |  |  | B5=B9 |  |  |  | 98 | 99 |  |  | Spring Return |  | 30334, 30308, 30308LW, 30309, 30329, 30333, 30308L5, P3005, P3005-R, P3012, P3012-R, P3017V01, P3017V01-R 25_07_25 | IMV0161 - P3012, P3012R.doc
| 1/2" | 4G | 4R | 0 | 10 | 5 | 8 | P3017V01 |  |  |  | B2 |  |  |  | B5 | [5 empty] | B9 | * |  | S2G | S1 | S19 | [13 empty] | * | [5 empty] | M6 | [5 empty] | M8 |  |  | 25 | T | E |  |  | IV | 14 | OXC | AMC | 1.8 | 1.8 | 1.8 | 1.8 | 1.8 |  | 2 | NC |  |  | Direct acting | Low Power (<5W) | NO | [5 empty] | -20%, +20% | 2 Way bi-directional, supplied with Exhaust port Blocked in 3 way valve | YES | YES |  | YES | 1 | 25TE | LW1.8 | SOC | TC | 4 | Air, Water |  |  |  | B5=B9 |  |  |  | 98 | 99 |  |  | Spring Return |  | 30334, 30308, 30308LW, 30309, 30329, 30333, 30308L5, P3005, P3005-R, P3012, P3012-R, P3017V01, P3017V01-R 25_07_25 | IMV0167-P3017 Rev.1.doc
| 1/2" | 4G | 4R | 0 | 10 | 5 | 8 | P3017V01 |  |  |  | B2 |  |  |  | B5 | [5 empty] | B9 | * |  | S2G | S1 | S19 | [13 empty] | * | [5 empty] | M6 | [5 empty] | M8 |  |  | 25 | T | E |  |  | IV | 14 | OXC | AMC |  |  |  |  | 1 |  | 2 | NC |  |  | Direct acting | Low Power (<5W) | NO | [5 empty] | -20%, +20% | 2 Way bi-directional, supplied with Exhaust port Blocked in 3 way valve | YES | YES |  | YES | 1 | 25TE | LW1 | SOC | TC | 4 | Air, Water |  |  |  | B5=B9 |  |  |  | 98 | 99 |  |  | Spring Return |  | 30334, 30308, 30308LW, 30309, 30329, 30333, 30308L5, P3005, P3005-R, P3012, P3012-R, P3017V01, P3017V01-R 25_07_25 | IMV0167-P3017 Rev.1.doc
| SB | SB | SB | 0 | 10 | 10 | 30 | 30317V01 |  | * | [5 empty] | B5 | [6 empty] | * |  | S2G |  | S19 | [13 empty] | * | [5 empty] | M6 | [5 empty] | M8 |  |  | 25 | T | E |  |  | II | 18 | OXC | AMC | 20 | 20 | 20 | 20 | 15 |  | 2 | NC |  |  | Direct acting | Standard | NO |  |  |  |  | Aluminium Hard Anodised | -20%, +20% | 2 Way bi-directional, supplied with Exhaust port Blocked in 3 way valve | YES | YES | YES | YES | 1 | 25TE | LW15,LW20 | SOC | TC | 2 | Air, Water | LB41 | [5 empty] | Yes | 98 | 99 |  |  | Sub Base |  | 30316, 30316LW, 30317, 30332, P3014, 25_07_2024 | IMV0044-30316,30317.doc
| SB | SB | SB | 0 | 16 | 7 | 14 | 30332 |  | * | [5 empty] | B5 | [6 empty] | * |  | S2G |  | S19 | [13 empty] | * | [5 empty] | M6 | [5 empty] | M8 |  |  | 25 | T | E |  |  | II | 18 | OXC | AMC | 20 | 20 | 20 | 20 | 15 |  | 2 | NC |  |  | Direct acting | Standard | NO |  |  |  |  | Aluminium Hard Anodised | -20%, +20% | 2 Way bi-directional, supplied with Exhaust port Blocked in 3 way valve | YES | YES | YES | YES | 1 | 25TE | LW15,LW20 | SOC | TC | 2 | Air, Water | LB41 |  |  | B5=B9 |  |  | Yes | 98 | 99 |  |  | Sub Base | 30332.tif | 30316, 30316LW, 30317, 30332, P3014, 25_07_2024
| SB | SB | SB | 0 | 16 | 10 | 30 | 30332 |  | * | [5 empty] | B5 | [6 empty] | * |  | S2G |  | S19 | [13 empty] | * | [5 empty] | M6 | [5 empty] | M8 |  |  | 25 | T | E |  |  | II | 18 | OXC | AMC | 20 | 20 | 20 | 20 | 15 |  | 2 | NC |  |  | Direct acting | Standard | NO |  |  |  |  | Aluminium Hard Anodised | -20%, +20% | 2 Way bi-directional, supplied with Exhaust port Blocked in 3 way valve | YES | YES | YES | YES | 1 | 25TE | LW15,LW20 | SOC | TC | 2 | Air, Water | LB41 |  |  | B5=B9 |  |  | Yes | 98 | 99 |  |  | Sub Base | 30332.tif | 30316, 30316LW, 30317, 30332, P3014, 25_07_2024
| SB | SB | SB | 0 | 10 | 5 | 8 | P3014 |  | * | [5 empty] | B5 | [6 empty] | * |  | S2G |  | S19 | [13 empty] | * | [5 empty] | M6 | [5 empty] | M8 |  |  | 25 | T | E |  |  | III | 14 | OXC | AMC | 3.5 | 3.5 | 3.5 | 3.5 | 3.5 |  | 2 | NC |  |  | Direct acting | Low Power (<5W) | NO |  |  |  |  | Aluminium Hard Anodised | -20%, +20% | 2 Way bi-directional, supplied with Exhaust port Blocked in 3 way valve | YES | YES |  | YES | 1 | 25TE | LW3.5 | SOC | TC |  | Air, Water | [7 empty] | 98 | 99 |  |  | Sub Base |  | 30316, 30316LW, 30317, 30332, P3014, 25_07_2024
| 1/4" | 2G | 2R | 0 | 10 | 5 | 8 | 30308 |  | * | B1 | [11 empty] | * |  | S2G | S1 | S19 | [13 empty] | * | [5 empty] | M6 | [5 empty] | M8 |  | 22 | 25 | T | E |  |  | III | 14 | OXO | AMO | 18 | 12 | 6 | 8 | 8 |  | 2 | NO |  |  | Direct acting | Standard | NO |  |  |  |  | Aluminium Hard Anodised | -20%, +20% | 2 Way bi-directional, supplied with one port Blocked in 3 way valve | YES | YES |  | YES | 1 | 2225TE |  | SOO | TO |  | Air, Water | LB20 | [5 empty] | Yes | 98 | 99 |  |  | Spring Return |  | 30334, 30308, 30308LW, 30309, 30329, 30333, 30308L5, P3005, P3005-R, P3012, P3012-R, P3017V01, P3017V01-R 25_07_25 | IMV0015-30308, 30309, 30329, 30333, 30334, 20105, 20106, 20205, 20206 Rev.6.doc
| 1/4" | 2G | 2R | 0 | 10 | 5 | 8 | 30334 |  |  |  | B2 |  |  |  | B5 | B5N |  |  |  |  | B9 | * |  | S2G | S1 | S19 | [13 empty] | * | [5 empty] | M6 | M2 |  |  |  |  | M8 |  | 22 | 25 | T | E |  |  | III | 14 | OXO | AMO | 18 | 12 | 6 | 8 | 8 |  | 2 | NO |  |  | Direct acting | Standard | NO | [5 empty] | -20%, +20% | 2 Way bi-directional, supplied with one port Blocked in 3 way valve | YES | YES |  | YES | 1 | 2225TE |  | SOO | TO |  | Air, Water | LB20 |  |  | B5=B9 |  |  | Yes | 98 | 99 |  |  | Spring Return | 30334.jpg | 30334, 30308, 30308LW, 30309, 30329, 30333, 30308L5, P3005, P3005-R, P3012, P3012-R, P3017V01, P3017V01-R 25_07_25 | IMV0015-30308, 30309, 30329, 30333, 30334, 20105, 20106, 20205, 20206 Rev.6.doc
| 1/4" | 2G | 2R | 0 | 10 | 7 | 14 | 30334 |  |  |  | B2 |  |  |  | B5 | B5N |  |  |  |  | B9 | * |  | S2G | S1 | S19 | [13 empty] | * | [5 empty] | M6 | [5 empty] | M8 |  |  | 25 | T | E |  |  | II | 18 | OXO | AMO | 20 | 20 | 20 | 20 | 15 |  | 2 | NO |  |  | Direct acting | Standard | NO | [5 empty] | -20%, +20% | 2 Way bi-directional, supplied with one port Blocked in 3 way valve | YES | YES | YES | YES | 1 | 25TE | LW15,LW20 | SOO | TO | 2 | Air, Water | LB41 |  |  | B5=B9 |  |  | Yes | 98 | 99 |  |  | Spring Return | 30334.jpg | 30334, 30308, 30308LW, 30309, 30329, 30333, 30308L5, P3005, P3005-R, P3012, P3012-R, P3017V01, P3017V01-R 25_07_25 | IMV0015-30308, 30309, 30329, 30333, 30334, 20105, 20106, 20205, 20206 Rev.6.doc
| 1/4" | 2G | 2R | 0 | 10 | 5 | 8 | 3410V01 | [7 empty] | B5 | [5 empty] | B9 |  |  | S2G | [15 empty] | * | [5 empty] | M6 | [5 empty] | M8 |  |  | 25 | T | E |  |  | III | 14 |  |  | 18 | 12 | 6 | 8 | 8 |  | 2 | NO |  |  | Direct acting | Standard | NO | Flue Gas/ Stack Gas; |  |  |  |  | -20%, +20% | With Anti Corrosive Operator. 2 Way bi-directional, supplied with one port Blocked in 3 way valve | YES | NO |  | YES | 1 | 25TE |  |  | TO |  |  | LB20 |  |  | B5=B9 |  |  | Yes | 98 | 99 |  |  |  | 3410.TIF
| 1/4" | 2G | 2R | 0 | 12 | 5 | 8 | 30329 |  |  |  | B2 |  |  |  | B5 | [5 empty] | B9 | * |  | S2G | S1 | S19 | [13 empty] | * | [5 empty] | M6 | [5 empty] | M8 |  | 22 | 25 | T | E |  |  | III | 14 | OXO | AMO | 18 | 12 | 6 | 8 | 8 |  | 2 | NO |  |  | Direct acting | Standard | NO | [5 empty] | -20%, +20% | 2 Way bi-directional, supplied with one port Blocked in 3 way valve | YES | YES |  | YES | 1 | 2225TE |  | SOO | TO |  | Air, Water | LB20 |  |  | B5=B9 |  |  | Yes | 98 | 99 |  |  | Spring Return |  | 30334, 30308, 30308LW, 30309, 30329, 30333, 30308L5, P3005, P3005-R, P3012, P3012-R, P3017V01, P3017V01-R 25_07_25 | IMV0015-30308, 30309, 30329, 30333, 30334, 20105, 20106, 20205, 20206 Rev.6.doc
| 1/4" | 2G | 2R | 0 | 16 | 7 | 12 | 30329 |  |  |  | B2 |  |  |  | B5 | [5 empty] | B9 | * |  | S2G |  | S19 | [13 empty] | * | [5 empty] | M6 | [5 empty] | M8 |  |  | 25 | T | E |  |  | II | 18 | OXO | AMO | 20 | 20 | 20 | 20 | 15 |  | 2 | NO |  |  | Direct acting | Standard | NO | [5 empty] | -20%, +20% | 2 Way bi-directional, supplied with one port Blocked in 3 way valve | YES | YES | YES | YES | 1 | 25TE | LW15,LW20 | SOO | TO | 2 | Air, Water | LB41 |  |  | B5=B9 |  |  | Yes | 98 | 99 |  |  | Spring Return |  | 30334, 30308, 30308LW, 30309, 30329, 30333, 30308L5, P3005, P3005-R, P3012, P3012-R, P3017V01, P3017V01-R 25_07_25 | IMV0015-30308, 30309, 30329, 30333, 30334, 20105, 20106, 20205, 20206 Rev.6.doc
| 1/4" | 2G | 2R | 0 | 10 | 5 | 5 | 30333 |  |  |  | B2 |  |  |  | B5 | B5N |  |  |  |  | B9 | * |  | S2G | S1 | S19 | [13 empty] | * | [5 empty] | M6 | [5 empty] | M8 |  | 22 | 25 | T | E |  |  | III | 14 | OXO | AMO | 18 | 12 | 6 | 8 | 8 |  | 2 | NO |  |  | Direct acting | Standard | NO | [5 empty] | -20%, +20% | 2 Way bi-directional, supplied with one port Blocked in 3 way valve | YES | YES |  | YES | 1 | 2225TE |  | SOO | TO |  | Air, Water | LB20 |  |  | B5=B9 |  |  | Yes | 98 | 99 |  |  | Spring Return |  | 30334, 30308, 30308LW, 30309, 30329, 30333, 30308L5, P3005, P3005-R, P3012, P3012-R, P3017V01, P3017V01-R 25_07_25 | IMV0015-30308, 30309, 30329, 30333, 30334, 20105, 20106, 20205, 20206 Rev.6.doc
| 3/8" | 3G | 3R | 0 | 10 | 5 | 8 | 30333 |  |  |  | B2 |  |  |  | B5 | B5N |  |  |  |  | B9 | * |  | S2G | S1 | S19 | [13 empty] | * | [5 empty] | M6 | [5 empty] | M8 |  | 22 | 25 | T | E |  |  | III | 14 | OXO | AMO | 18 | 12 | 6 | 8 | 8 |  | 2 | NO |  |  | Direct acting | Standard | NO | [5 empty] | -20%, +20% | 2 Way bi-directional, supplied with one port Blocked in 3 way valve | YES | YES |  | YES | 1 | 2225TE |  | SOO | TO |  | Air, Water | LB20 |  |  | B5=B9 |  |  | Yes | 98 | 99 |  |  | Spring Return |  | 30334, 30308, 30308LW, 30309, 30329, 30333, 30308L5, P3005, P3005-R, P3012, P3012-R, P3017V01, P3017V01-R 25_07_25 | IMV0015-30308, 30309, 30329, 30333, 30334, 20105, 20106, 20205, 20206 Rev.6.doc
| 3/8" | 3G | 3R | 0 | 10 | 7 | 14 | 30334 |  |  |  | B2 |  |  |  | B5 | B5N |  |  |  |  | B9 | * |  | S2G | S1 | S19 | [13 empty] | * | [5 empty] | M6 | [5 empty] | M8 |  |  | 25 | T | E |  |  | II | 18 | OXO | AMO | 20 | 20 | 20 | 20 | 15 |  | 2 | NO |  |  | Direct acting | Standard | NO | [5 empty] | -20%, +20% | 2 Way bi-directional, supplied with one port Blocked in 3 way valve | YES | YES | YES | YES | 1 | 25TE | LW15,LW20 | SOO | TO | 2 | Air, Water | LB41 |  |  | B5=B9 |  |  | Yes | 98 | 99 |  |  | Spring Return | 30334.jpg | 30334, 30308, 30308LW, 30309, 30329, 30333, 30308L5, P3005, P3005-R, P3012, P3012-R, P3017V01, P3017V01-R 25_07_25 | IMV0015-30308, 30309, 30329, 30333, 30334, 20105, 20106, 20205, 20206 Rev.6.doc
| 3/8" | 3G | 3R | 0 | 10 | 10 | 30 | 30309 |  | * |  | B2 |  |  |  | B5 | [5 empty] | B9 | * |  | S2G | S1 | S19 | [13 empty] | * | [5 empty] | M6 | [5 empty] | M8 |  |  | 25 | T | E |  |  | II | 18 | OXO | AMO | 20 | 20 | 20 | 20 | 15 |  | 2 | NO |  |  | Direct acting | Standard | NO |  |  |  | D19 | Aluminium Hard Anodised with internal Wetted parts of Brass, SS304, SS316 and SS430F | -20%, +20% | 2 Way bi-directional, supplied with one port Blocked in 3 way valve | YES | YES | YES | YES | 1 | 25TE | LW15,LW20 | SOO | TO | 2 | Air, Water | LB41 |  |  | B5=B9 |  |  | Yes | 98 | 99 |  |  | Spring Return |  | 30334, 30308, 30308LW, 30309, 30329, 30333, 30308L5, P3005, P3005-R, P3012, P3012-R, P3017V01, P3017V01-R 25_07_25 | IMV0015-30308, 30309, 30329, 30333, 30334, 20105, 20106, 20205, 20206 Rev.6.doc
| 3/8" | 3G | 3R | 0 | 10 | 10 | 30 | 30309NSO | [7 empty] | B5 | [5 empty] | B9 | * |  | S2G | S1 | S19 | [13 empty] | * | [5 empty] | M6 | [5 empty] | M8 |  |  | 25 | T | E |  |  | II | 18 | OXO | AMO | 20 | 20 | 20 | 20 | 20 |  | 2 | NO |  |  | Direct acting | Valve with Position Feedback | NO | [5 empty] | -20%, +20% | 2 Way bi-directional, supplied with one port Blocked in 3 way valve | YES | YES | YES | YES |  | 25TE | LW20 | SOO |  |  | Air, Water | LB50 | [5 empty] | Yes | 98 | 99 |  |  | Spring Return |  | 30334, 30308, 30308LW, 30309, 30329, 30333, 30308L5, P3005, P3005-R, P3012, P3012-R, P3017V01, P3017V01-R 25_07_25
| 3/8" | 3G | 3R | 0 | 12 | 5 | 8 | 30329 |  |  |  | B2 |  |  |  | B5 | [5 empty] | B9 | * |  | S2G | S1 | S19 | [13 empty] | * | [5 empty] | M6 | [5 empty] | M8 |  | 22 | 25 | T | E |  |  | III | 14 | OXO | AMO | 18 | 12 | 6 | 8 | 8 |  | 2 | NO |  |  | Direct acting | Standard | NO | [5 empty] | -20%, +20% | 2 Way bi-directional, supplied with one port Blocked in 3 way valve | YES | YES |  | YES | 1 | 2225TE |  | SOO | TO |  | Air, Water | LB20 |  |  | B5=B9 |  |  | Yes | 98 | 99 |  |  | Spring Return |  | 30334, 30308, 30308LW, 30309, 30329, 30333, 30308L5, P3005, P3005-R, P3012, P3012-R, P3017V01, P3017V01-R 25_07_25 | IMV0015-30308, 30309, 30329, 30333, 30334, 20105, 20106, 20205, 20206 Rev.6.doc
| 3/8" | 3G | 3R | 0 | 16 | 7 | 14 | 30329 |  |  |  | B2 |  |  |  | B5 | [5 empty] | B9 | * |  | S2G |  | S19 | [13 empty] | * | [5 empty] | M6 | [5 empty] | M8 |  |  | 25 | T | E |  |  | II | 18 | OXO | AMO | 20 | 20 | 20 | 20 | 15 |  | 2 | NO |  |  | Direct acting | Standard | NO | [5 empty] | -20%, +20% | 2 Way bi-directional, supplied with one port Blocked in 3 way valve | YES | YES | YES | YES | 1 | 25TE | LW15,LW20 | SOO | TO | 2 | Air, Water | LB41 |  |  | B5=B9 |  |  | Yes | 98 | 99 |  |  | Spring Return |  | 30334, 30308, 30308LW, 30309, 30329, 30333, 30308L5, P3005, P3005-R, P3012, P3012-R, P3017V01, P3017V01-R 25_07_25 | IMV0015-30308, 30309, 30329, 30333, 30334, 20105, 20106, 20205, 20206 Rev.6.doc
| 3/8" | 3G | 3R | 0 | 16 | 10 | 25 | 30329 |  |  |  | B2 |  |  |  | B5 |  |  | B9N |  |  | B9 | * |  | S2G | S1 | S19 | [13 empty] | * | [5 empty] | M6 | [5 empty] | M8 |  |  | 25 | T | E |  |  | II | 18 | OXO | AMO | 20 | 20 | 20 | 20 | 15 |  | 2 | NO |  |  | Direct acting | Standard | NO | [5 empty] | -20%, +20% | 2 Way bi-directional, supplied with one port Blocked in 3 way valve | YES | YES | YES | YES | 1 | 25TE | LW15,LW20 | SOO | TO | 2 | Air, Water | LB41 |  |  | B5=B9 |  |  | Yes | 98 | 99 |  |  | Spring Return |  | 30334, 30308, 30308LW, 30309, 30329, 30333, 30308L5, P3005, P3005-R, P3012, P3012-R, P3017V01, P3017V01-R 25_07_25 | IMV0015-30308, 30309, 30329, 30333, 30334, 20105, 20106, 20205, 20206 Rev.6.doc
| 1/2" | 4G | 4R | 0 | 10 | 5 | 8 | 30333 |  |  |  | B2 |  |  |  | B5 | B5N |  |  |  |  | B9 | * |  | S2G | S1 | S19 | [13 empty] | * | [5 empty] | M6 | [5 empty] | M8 |  | 22 | 25 | T | E |  |  | III | 14 | OXO | AMO | 18 | 12 | 6 | 8 | 8 |  | 2 | NO |  |  | Direct acting | Standard | NO | [5 empty] | -20%, +20% | 2 Way bi-directional, supplied with one port Blocked in 3 way valve | YES | YES |  | YES | 1 | 2225TE |  | SOO | TO |  | Air, Water | LB20 |  |  | B5=B9 |  |  | Yes | 98 | 99 |  |  | Spring Return |  | 30334, 30308, 30308LW, 30309, 30329, 30333, 30308L5, P3005, P3005-R, P3012, P3012-R, P3017V01, P3017V01-R 25_07_25 | IMV0015-30308, 30309, 30329, 30333, 30334, 20105, 20106, 20205, 20206 Rev.6.doc
| 1/2" | 4G | 4R | 0 | 10 | 7 | 14 | 30334 |  |  |  | B2 |  |  |  | B5 | B5N |  |  |  |  | B9 | * |  | S2G | S1 | S19 | [13 empty] | * | [5 empty] | M6 | [5 empty] | M8 |  |  | 25 | T | E |  |  | II | 18 | OXO | AMO | 20 | 20 | 20 | 20 | 15 |  | 2 | NO |  |  | Direct acting | Standard | NO | [5 empty] | -20%, +20% | 2 Way bi-directional, supplied with one port Blocked in 3 way valve | YES | YES | YES | YES | 1 | 25TE | LW15,LW20 | SOO | TO | 2 | Air, Water | LB41 |  |  | B5=B9 |  |  | Yes | 98 | 99 |  |  | Spring Return | 30334.jpg | 30334, 30308, 30308LW, 30309, 30329, 30333, 30308L5, P3005, P3005-R, P3012, P3012-R, P3017V01, P3017V01-R 25_07_25 | IMV0015-30308, 30309, 30329, 30333, 30334, 20105, 20106, 20205, 20206 Rev.6.doc
| 1/2" | 4G | 4R | 0 | 10 | 10 | 30 | 30309 |  | * |  | B2 |  |  |  | B5 | B5N |  | B9N |  |  | B9 | * |  | S2G | S1 | S19 | [13 empty] | * | [5 empty] | M6 | [5 empty] | M8 |  |  | 25 | T | E |  |  | II | 18 | OXO | AMO | 20 | 20 | 20 | 20 | 15 |  | 2 | NO |  |  | Direct acting | Standard | NO |  |  |  | D19 | Aluminium Hard Anodised with internal Wetted parts of Brass, SS304, SS316 and SS430F | -20%, +20% | 2 Way bi-directional, supplied with one port Blocked in 3 way valve | YES | YES | YES | YES | 1 | 25TE | LW15,LW20 | SOO | TO | 2 | Air, Water | LB41 |  |  | B5=B9 |  |  | Yes | 98 | 99 |  |  | Spring Return |  | 30334, 30308, 30308LW, 30309, 30329, 30333, 30308L5, P3005, P3005-R, P3012, P3012-R, P3017V01, P3017V01-R 25_07_25 | IMV0015-30308, 30309, 30329, 30333, 30334, 20105, 20106, 20205, 20206 Rev.6.doc
| 1/2" | 4G | 4R | 0 | 10 | 10 | 30 | 30309NSO | [7 empty] | B5 | [5 empty] | B9 | * |  | S2G | S1 | S19 | [13 empty] | * | [5 empty] | M6 | [5 empty] | M8 |  |  | 25 | T | E |  |  | II | 18 | OXO | AMO | 20 | 20 | 20 | 20 | 20 |  | 2 | NO |  |  | Direct acting | Valve with Position Feedback | NO | [5 empty] | -20%, +20% | 2 Way bi-directional, supplied with one port Blocked in 3 way valve | YES | YES | YES | YES |  | 25TE | LW20 | SOO |  |  | Air, Water | LB50 | [5 empty] | Yes | 98 | 99 |  |  | Spring Return |  | 30334, 30308, 30308LW, 30309, 30329, 30333, 30308L5, P3005, P3005-R, P3012, P3012-R, P3017V01, P3017V01-R 25_07_25
| 1/2" | 4G | 4R | 0 | 12 | 5 | 8 | 30329 |  |  |  | B2 |  |  |  | B5 | [5 empty] | B9 | * |  | S2G | S1 | S19 | [13 empty] | * | [5 empty] | M6 | [5 empty] | M8 |  | 22 | 25 | T | E |  |  | III | 14 | OXO | AMO | 18 | 12 | 6 | 8 | 8 |  | 2 | NO |  |  | Direct acting | Standard | NO | [5 empty] | -20%, +20% | 2 Way bi-directional, supplied with one port Blocked in 3 way valve | YES | YES |  | YES | 1 | 2225TE |  | SOO | TO |  | Air, Water | LB20 |  |  | B5=B9 |  |  | Yes | 98 | 99 |  |  | Spring Return |  | 30334, 30308, 30308LW, 30309, 30329, 30333, 30308L5, P3005, P3005-R, P3012, P3012-R, P3017V01, P3017V01-R 25_07_25 | IMV0015-30308, 30309, 30329, 30333, 30334, 20105, 20106, 20205, 20206 Rev.6.doc
| 1/2" | 4G | 4R | 0 | 16 | 10 | 25 | 30329 |  |  |  | B2 |  |  |  | B5 |  |  | B9N |  |  | B9 | * |  | S2G | S1 | S19 | [13 empty] | * | [5 empty] | M6 | [5 empty] | M8 |  |  | 25 | T | E |  |  | II | 18 | OXO | AMO | 20 | 20 | 20 | 20 | 15 |  | 2 | NO |  |  | Direct acting | Standard | NO | [5 empty] | -20%, +20% | 2 Way bi-directional, supplied with one port Blocked in 3 way valve | YES | YES | YES | YES | 1 | 25TE | LW15,LW20 | SOO | TO | 2 | Air, Water | LB41 |  |  | B5=B9 |  |  | Yes | 98 | 99 |  |  | Spring Return |  | 30334, 30308, 30308LW, 30309, 30329, 30333, 30308L5, P3005, P3005-R, P3012, P3012-R, P3017V01, P3017V01-R 25_07_25 | IMV0015-30308, 30309, 30329, 30333, 30334, 20105, 20106, 20205, 20206 Rev.6.doc
| 1/4" | 2G | 2R | 0 | 10 | 5 | 8 | P3005-R |  |  |  | B2 |  |  |  | B5 | [5 empty] | B9 | * |  | S2G | S1 | S19 | [13 empty] | * | [5 empty] | M6 | M2 |  |  |  |  | M8 |  |  | 25 | T | E |  |  | III | 14 | OXO | AMO | 5 | 5 | 5 | 5 | 5 |  | 2 | NO |  |  | Direct acting | Low Power (<5W) | NO | [5 empty] | -20%, +20% | 2 Way bi-directional, supplied with one port Blocked in 3 way valve | YES | YES |  | YES | 1 | 25TE | LW5 | SOO | TO |  | Air, Water |  | 30334 |  | B5=B9 |  |  |  | 98 | 99 |  |  | Spring Return |  | 30334, 30308, 30308LW, 30309, 30329, 30333, 30308L5, P3005, P3005-R, P3012, P3012-R, P3017V01, P3017V01-R 25_07_25 | IMV0199-P3005, P3005R_Rev. 0.doc
| 1/4" | 2G | 2R | 0 | 10 | 5 | 8 | P3012-R |  |  |  | B2 |  |  |  | B5 | [5 empty] | B9 | * |  | S2G | S1 | S19 | [13 empty] | * | [5 empty] | M6 | M2 |  |  |  |  | M8 |  |  | 25 | T | E |  |  | III | 14 | OXO | AMO | 3.5 | 3.5 | 3.5 | 3.5 | 3.5 |  | 2 | NO |  |  | Direct acting | Low Power (<5W) | NO | [5 empty] | -20%, +20% | 2 Way bi-directional, supplied with one port Blocked in 3 way valve | YES | YES |  | YES | 1 | 25TE | LW3.5 | SOO | TO |  | Air, Water |  |  |  | B5=B9 |  |  |  | 98 | 99 |  |  | Spring Return |  | 30334, 30308, 30308LW, 30309, 30329, 30333, 30308L5, P3005, P3005-R, P3012, P3012-R, P3017V01, P3017V01-R 25_07_25 | IMV0161 - P3012, P3012R.doc
| 1/4" | 2G | 2R | 0 | 12 | 5 | 8 | P3012ER |  |  |  | B2 |  |  |  | B5 |  |  | B9N |  |  | B9 | * |  | S2G | S1 | S19 | [13 empty] | * | [5 empty] | M6 | [5 empty] | M8 |  |  | 25 | T | E |  |  | III | 14 | OXO | AMO | 3.5 | 3.5 | 3.5 | 3.5 | 3.5 |  | 2 | NO |  |  | Direct acting | Low Power (<5W) | NO | [5 empty] | -20%, +20% | 2 Way bi-directional, supplied with one port Blocked in 3 way valve | YES | YES |  | YES | 1 | 25TE | LW3.5 | SOO | TO |  | Air, Water |  |  |  | B5=B9 |  |  |  | 98 | 99 |  |  | Spring Return
| 1/4" | 2G | 2R | 0 | 10 | 5 | 8 | P3017V01-R |  |  |  | B2 |  |  |  | B5 |  |  | B9N |  |  | B9 | * |  | S2G | S1 | S19 | [13 empty] | * | [5 empty] | M6 | M2 |  |  |  |  | M8 |  |  | 25 | T | E |  |  | IV | 14 | OXO | AMO | 1.8 | 1.8 | 1.8 | 1.8 | 1.8 |  | 2 | NO |  |  | Direct acting | Low Power (<5W) | NO | [5 empty] | -20%, +20% | 2 Way bi-directional, supplied with one port Blocked in 3 way valve | YES | YES |  | YES | 1 | 25TE | LW1.8 | SOO | TO | 4 | Air, Water |  |  |  | B5=B9 |  |  |  | 98 | 99 |  |  | Spring Return | P3017R-B | 30334, 30308, 30308LW, 30309, 30329, 30333, 30308L5, P3005, P3005-R, P3012, P3012-R, P3017V01, P3017V01-R 25_07_25 | IMV0167-P3017 Rev.1.doc
| 1/4" | 2G | 2R | 0 | 10 | 5 | 8 | P3017V01-R |  |  |  | B2 |  |  |  | B5 |  |  | B9N |  |  | B9 | * |  | S2G | S1 | S19 | [13 empty] | * | [5 empty] | M6 | M2 |  |  |  |  | M8 |  |  | 25 | T | E |  |  | IV | 14 | OXO | AMO |  |  |  |  | 1 |  | 2 | NO |  |  | Direct acting | Low Power (<5W) | NO | [5 empty] | -20%, +20% | 2 Way bi-directional, supplied with one port Blocked in 3 way valve | YES | YES |  | YES | 1 | 25TE | LW1 | SOO | TO | 4 | Air, Water |  |  |  | B5=B9 |  |  |  | 98 | 99 |  |  | Spring Return | P3017R-B | 30334, 30308, 30308LW, 30309, 30329, 30333, 30308L5, P3005, P3005-R, P3012, P3012-R, P3017V01, P3017V01-R 25_07_25 | IMV0167-P3017 Rev.1.doc
| 1/4" | 2G | 2R | 0 | 10 | 5 | 8 | P3005 |  |  |  | B2 |  |  |  | B5 | [5 empty] | B9 | * |  | S2G | S1 | S19 | [13 empty] | * | [5 empty] | M6 | [5 empty] | M8 |  |  | 25 | T | E |  |  | III | 14 | OXO | AMO | 5 | 5 | 5 | 5 | 5 |  | 2 | NO |  |  | Direct acting | Low Power (<5W) | NO | [5 empty] | -20%, +20% | 2 Way bi-directional, supplied with one port Blocked in 3 way valve | YES | YES |  | YES | 1 | 25TE | LW5 | SOO | TO |  | Air, Water |  | 30333 |  | B5=B9 |  |  |  | 98 | 99 |  |  | Spring Return |  | 30334, 30308, 30308LW, 30309, 30329, 30333, 30308L5, P3005, P3005-R, P3012, P3012-R, P3017V01, P3017V01-R 25_07_25 | IMV0199-P3005, P3005R_Rev. 0.doc
| 1/4" | 2G | 2R | 0 | 10 | 5 | 8 | P3012 |  |  |  | B2 |  |  |  | B5 | [5 empty] | B9 | * |  | S2G | S1 | S19 | [13 empty] | * | [5 empty] | M6 | [5 empty] | M8 |  |  | 25 | T | E |  |  | III | 14 | OXO | AMO | 3.5 | 3.5 | 3.5 | 3.5 | 3.5 |  | 2 | NO |  |  | Direct acting | Low Power (<5W) | NO | [5 empty] | -20%, +20% | 2 Way bi-directional, supplied with one port Blocked in 3 way valve | YES | YES |  | YES | 1 | 25TE | LW3.5 | SOO | TO |  | Air, Water |  |  |  | B5=B9 |  |  |  | 98 | 99 |  |  | Spring Return |  | 30334, 30308, 30308LW, 30309, 30329, 30333, 30308L5, P3005, P3005-R, P3012, P3012-R, P3017V01, P3017V01-R 25_07_25 | IMV0161 - P3012, P3012R.doc
| 1/4" | 2G | 2R | 0 | 10 | 5 | 8 | P3017V01 |  |  |  | B2 |  |  |  | B5 | [5 empty] | B9 | * |  | S2G | S1 | S19 | [13 empty] | * | [5 empty] | M6 | [5 empty] | M8 |  |  | 25 | T | E |  |  | IV | 14 | OXO | AMO | 1.8 | 1.8 | 1.8 | 1.8 | 1.8 |  | 2 | NO |  |  | Direct acting | Low Power (<5W) | NO | [5 empty] | -20%, +20% | 2 Way bi-directional, supplied with one port Blocked in 3 way valve | YES | YES |  | YES | 1 | 25TE | LW1.8 | SOO | TO | 4 | Air, Water |  |  |  | B5=B9 |  |  |  | 98 | 99 |  |  | Spring Return |  | 30334, 30308, 30308LW, 30309, 30329, 30333, 30308L5, P3005, P3005-R, P3012, P3012-R, P3017V01, P3017V01-R 25_07_25 | IMV0167-P3017 Rev.1.doc
| 1/4" | 2G | 2R | 0 | 10 | 5 | 8 | P3017V01 |  |  |  | B2 |  |  |  | B5 | [5 empty] | B9 | * |  | S2G | S1 | S19 | [13 empty] | * | [5 empty] | M6 | [5 empty] | M8 |  |  | 25 | T | E |  |  | IV | 14 | OXO | AMO |  |  |  |  | 1 |  | 2 | NO |  |  | Direct acting | Low Power (<5W) | NO | [5 empty] | -20%, +20% | 2 Way bi-directional, supplied with one port Blocked in 3 way valve | YES | YES |  | YES | 1 | 25TE | LW1 | SOO | TO | 4 | Air, Water |  |  |  | B5=B9 |  |  |  | 98 | 99 |  |  | Spring Return |  | 30334, 30308, 30308LW, 30309, 30329, 30333, 30308L5, P3005, P3005-R, P3012, P3012-R, P3017V01, P3017V01-R 25_07_25 | IMV0167-P3017 Rev.1.doc
| 3/8" | 3G | 3R | 0 | 10 | 5 | 8 | P3005 |  |  |  | B2 |  |  |  | B5 | [5 empty] | B9 | * |  | S2G | S1 | S19 | [13 empty] | * | [5 empty] | M6 | [5 empty] | M8 |  |  | 25 | T | E |  |  | III | 14 | OXO | AMO | 5 | 5 | 5 | 5 | 5 |  | 2 | NO |  |  | Direct acting | Low Power (<5W) | NO | [5 empty] | -20%, +20% | 2 Way bi-directional, supplied with one port Blocked in 3 way valve | YES | YES |  | YES | 1 | 25TE | LW5 | SOO | TO |  | Air, Water |  | 30333 |  | B5=B9 |  |  |  | 98 | 99 |  |  | Spring Return |  | 30334, 30308, 30308LW, 30309, 30329, 30333, 30308L5, P3005, P3005-R, P3012, P3012-R, P3017V01, P3017V01-R 25_07_25 | IMV0199-P3005, P3005R_Rev. 0.doc
| 3/8" | 3G | 3R | 0 | 10 | 5 | 8 | P3012 |  |  |  | B2 |  |  |  | B5 | [5 empty] | B9 | * |  | S2G | S1 | S19 | [13 empty] | * | [5 empty] | M6 | [5 empty] | M8 |  |  | 25 | T | E |  |  | III | 14 | OXO | AMO | 3.5 | 3.5 | 3.5 | 3.5 | 3.5 |  | 2 | NO |  |  | Direct acting | Low Power (<5W) | NO | [5 empty] | -20%, +20% | 2 Way bi-directional, supplied with one port Blocked in 3 way valve | YES | YES |  | YES | 1 | 25TE | LW3.5 | SOO | TO |  | Air, Water |  |  |  | B5=B9 |  |  |  | 98 | 99 |  |  | Spring Return |  | 30334, 30308, 30308LW, 30309, 30329, 30333, 30308L5, P3005, P3005-R, P3012, P3012-R, P3017V01, P3017V01-R 25_07_25 | IMV0161 - P3012, P3012R.doc
| 3/8" | 3G | 3R | 0 | 10 | 5 | 8 | P3017V01 |  |  |  | B2 |  |  |  | B5 | [5 empty] | B9 | * |  | S2G | S1 | S19 | [13 empty] | * | [5 empty] | M6 | [5 empty] | M8 |  |  | 25 | T | E |  |  | IV | 14 | OXO | AMO | 1.8 | 1.8 | 1.8 | 1.8 | 1.8 |  | 2 | NO |  |  | Direct acting | Low Power (<5W) | NO | [5 empty] | -20%, +20% | 2 Way bi-directional, supplied with one port Blocked in 3 way valve | YES | YES |  | YES | 1 | 25TE | LW1.8 | SOO | TO | 4 | Air, Water |  |  |  | B5=B9 |  |  |  | 98 | 99 |  |  | Spring Return |  | 30334, 30308, 30308LW, 30309, 30329, 30333, 30308L5, P3005, P3005-R, P3012, P3012-R, P3017V01, P3017V01-R 25_07_25 | IMV0167-P3017 Rev.1.doc
| 3/8" | 3G | 3R | 0 | 10 | 5 | 8 | P3017V01 |  |  |  | B2 |  |  |  | B5 | [5 empty] | B9 | * |  | S2G | S1 | S19 | [13 empty] | * | [5 empty] | M6 | [5 empty] | M8 |  |  | 25 | T | E |  |  | IV | 14 | OXO | AMO |  |  |  |  | 1 |  | 2 | NO |  |  | Direct acting | Low Power (<5W) | NO | [5 empty] | -20%, +20% | 2 Way bi-directional, supplied with one port Blocked in 3 way valve | YES | YES |  | YES | 1 | 25TE | LW1 | SOO | TO | 4 | Air, Water |  |  |  | B5=B9 |  |  |  | 98 | 99 |  |  | Spring Return |  | 30334, 30308, 30308LW, 30309, 30329, 30333, 30308L5, P3005, P3005-R, P3012, P3012-R, P3017V01, P3017V01-R 25_07_25 | IMV0167-P3017 Rev.1.doc
| 1/2" | 4G | 4R | 0 | 10 | 5 | 8 | P3005 |  |  |  | B2 |  |  |  | B5 | [5 empty] | B9 | * |  | S2G | S1 | S19 | [13 empty] | * | [5 empty] | M6 | [5 empty] | M8 |  |  | 25 | T | E |  |  | III | 14 | OXO | AMO | 5 | 5 | 5 | 5 | 5 |  | 2 | NO |  |  | Direct acting | Low Power (<5W) | NO | [5 empty] | -20%, +20% | 2 Way bi-directional, supplied with one port Blocked in 3 way valve | YES | YES |  | YES | 1 | 25TE | LW5 | SOO | TO |  | Air, Water |  | 30333 |  | B5=B9 |  |  |  | 98 | 99 |  |  | Spring Return |  | 30334, 30308, 30308LW, 30309, 30329, 30333, 30308L5, P3005, P3005-R, P3012, P3012-R, P3017V01, P3017V01-R 25_07_25 | IMV0199-P3005, P3005R_Rev. 0.doc
| 1/2" | 4G | 4R | 0 | 10 | 5 | 8 | P3012 |  |  |  | B2 |  |  |  | B5 | [5 empty] | B9 | * |  | S2G | S1 | S19 | [13 empty] | * | [5 empty] | M6 | [5 empty] | M8 |  |  | 25 | T | E |  |  | III | 14 | OXO | AMO | 3.5 | 3.5 | 3.5 | 3.5 | 3.5 |  | 2 | NO |  |  | Direct acting | Low Power (<5W) | NO | [5 empty] | -20%, +20% | 2 Way bi-directional, supplied with one port Blocked in 3 way valve | YES | YES |  | YES | 1 | 25TE | LW3.5 | SOO | TO |  | Air, Water |  |  |  | B5=B9 |  |  |  | 98 | 99 |  |  | Spring Return |  | 30334, 30308, 30308LW, 30309, 30329, 30333, 30308L5, P3005, P3005-R, P3012, P3012-R, P3017V01, P3017V01-R 25_07_25 | IMV0161 - P3012, P3012R.doc
| 1/2" | 4G | 4R | 0 | 10 | 5 | 8 | P3017V01 |  |  |  | B2 |  |  |  | B5 | [5 empty] | B9 | * |  | S2G | S1 | S19 | [13 empty] | * | [5 empty] | M6 | [5 empty] | M8 |  |  | 25 | T | E |  |  | IV | 14 | OXO | AMO | 1.8 | 1.8 | 1.8 | 1.8 | 1.8 |  | 2 | NO |  |  | Direct acting | Low Power (<5W) | NO | [5 empty] | -20%, +20% | 2 Way bi-directional, supplied with one port Blocked in 3 way valve | YES | YES |  | YES | 1 | 25TE | LW1.8 | SOO | TO | 4 | Air, Water |  |  |  | B5=B9 |  |  |  | 98 | 99 |  |  | Spring Return |  | 30334, 30308, 30308LW, 30309, 30329, 30333, 30308L5, P3005, P3005-R, P3012, P3012-R, P3017V01, P3017V01-R 25_07_25 | IMV0167-P3017 Rev.1.doc
| 1/2" | 4G | 4R | 0 | 10 | 5 | 8 | P3017V01 |  |  |  | B2 |  |  |  | B5 | [5 empty] | B9 | * |  | S2G | S1 | S19 | [13 empty] | * | [5 empty] | M6 | [5 empty] | M8 |  |  | 25 | T | E |  |  | IV | 14 | OXO | AMO |  |  |  |  | 1 |  | 2 | NO |  |  | Direct acting | Low Power (<5W) | NO | [5 empty] | -20%, +20% | 2 Way bi-directional, supplied with one port Blocked in 3 way valve | YES | YES |  | YES | 1 | 25TE | LW1 | SOO | TO | 4 | Air, Water |  |  |  | B5=B9 |  |  |  | 98 | 99 |  |  | Spring Return |  | 30334, 30308, 30308LW, 30309, 30329, 30333, 30308L5, P3005, P3005-R, P3012, P3012-R, P3017V01, P3017V01-R 25_07_25 | IMV0167-P3017 Rev.1.doc
| SB | SB | SB | 0 | 10 | 10 | 30 | 30317V01 |  | * | [5 empty] | B5 | [6 empty] | * |  | S2G |  | S19 | [13 empty] | * | [5 empty] | M6 | [5 empty] | M8 |  |  | 25 | T | E |  |  | II | 18 | OXO | AMO | 20 | 20 | 20 | 20 | 15 |  | 2 | NO |  |  | Direct acting | Standard | NO |  |  |  |  | Aluminium Hard Anodised | -20%, +20% | 2 Way bi-directional, supplied with one port Blocked in 3 way valve | YES | YES | YES | YES | 1 | 25TE | LW15,LW20 | SOO | TO | 2 | Air, Water | LB41 | [5 empty] | Yes | 98 | 99 |  |  | Sub Base |  | 30316, 30316LW, 30317, 30332, P3014, 25_07_2024 | IMV0044-30316,30317.doc
| SB | SB | SB | 0 | 16 | 7 | 14 | 30332 |  | * | [5 empty] | B5 | [6 empty] | * |  | S2G |  | S19 | [13 empty] | * | [5 empty] | M6 | [5 empty] | M8 |  |  | 25 | T | E |  |  | II | 18 | OXO | AMO | 20 | 20 | 20 | 20 | 15 |  | 2 | NO |  |  | Direct acting | Standard | NO |  |  |  |  | Aluminium Hard Anodised | -20%, +20% | 2 Way bi-directional, supplied with one port Blocked in 3 way valve | YES | YES | YES | YES | 1 | 25TE | LW15,LW20 | SOO | TO | 2 | Air, Water | LB41 |  |  | B5=B9 |  |  | Yes | 98 | 99 |  |  | Sub Base | 30332.tif | 30316, 30316LW, 30317, 30332, P3014, 25_07_2024
| SB | SB | SB | 0 | 16 | 10 | 30 | 30332 |  | * | [5 empty] | B5 | [6 empty] | * |  | S2G |  | S19 | [13 empty] | * | [5 empty] | M6 | [5 empty] | M8 |  |  | 25 | T | E |  |  | II | 18 | OXO | AMO | 20 | 20 | 20 | 20 | 15 |  | 2 | NO |  |  | Direct acting | Standard | NO |  |  |  |  | Aluminium Hard Anodised | -20%, +20% | 2 Way bi-directional, supplied with one port Blocked in 3 way valve | YES | YES | YES | YES | 1 | 25TE | LW15,LW20 | SOO | TO | 2 | Air, Water | LB41 |  |  | B5=B9 |  |  | Yes | 98 | 99 |  |  | Sub Base | 30332.tif | 30316, 30316LW, 30317, 30332, P3014, 25_07_2024
| SB | SB | SB | 0 | 10 | 5 | 8 | P3014 |  | * | [5 empty] | B5 | [6 empty] | * |  | S2G |  | S19 | [13 empty] | * | [5 empty] | M6 | [5 empty] | M8 |  |  | 25 | T | E |  |  | III | 14 | OXO | AMO | 3.5 | 3.5 | 3.5 | 3.5 | 3.5 |  | 2 | NO |  |  | Direct acting | Low Power (<5W) | NO |  |  |  |  | Aluminium Hard Anodised | -20%, +20% | 2 Way bi-directional, supplied with one port Blocked in 3 way valve | YES | YES |  | YES | 1 | 25TE | LW3.5 | SOO | TO |  | Air, Water | [7 empty] | 98 | 99 |  |  | Sub Base |  | 30316, 30316LW, 30317, 30332, P3014, 25_07_2024
| 1/4" | 2G | 2R | 0 | 10 | 5 | 8 | P3017V01-R |  |  |  | B2 |  |  |  | B5 |  |  | B9N |  |  | B9 | * |  | S2G | S1 | S19 | [13 empty] | * | [5 empty] | M6 | M2 |  |  |  |  | M8 | [5 empty] | 62 |  | IV | 14 | OX | AM |  |  |  |  | 2.3 |  | 3 | Universal |  |  | Direct acting | Standard | YESck |  |  |  | A1, A3, A4, A5, A6, A9, D10 |  |  |  | YES | YES |  | YES | 1 | 62 |  | SO |  | 4 | Air, Water |  |  |  | B5=B9 |  |  |  | 98 | 99 |  |  | Spring Return | P3017R-B | 30334, 30308, 30308LW, 30309, 30329, 30333, 30308L5, P3005, P3005-R, P3012, P3012-R, P3017V01, P3017V01-R 25_07_25 | IMV0167-P3017 Rev.1.doc
| 1/4" | 2G | 2R | 0 | 12 | 5 | 8 | P3017V01ER |  |  |  | B2 |  |  |  | B5 | [5 empty] | B9 | * |  | S2G | S1 | S19 | [13 empty] | * | [5 empty] | M6 | [5 empty] | M8 | [5 empty] | 62 |  | IV | 14 | OX | AM |  |  |  |  | 2.3 |  | 3 | Universal |  |  | Direct acting | Standard | YESck |  |  |  | A1, A3, A4, A5,A6,A9, D10 |  |  |  | YES | YES |  | YES | 1 | 62 |  | SO |  | 4 | Air, Water |  |  |  | B5=B9 |  |  |  | 98 | 99 |  |  | Spring Return | P3017R-B | 30334, 30308, 30308LW, 30309, 30329, 30333, 30308L5, P3005, P3005-R, P3012, P3012-R, P3017V01, P3017V01-R 25_07_25
| 3/8" | 3G | 3R | 0 | 12 | 5 | 8 | P3017V01EP |  |  |  | B2 |  |  |  | B5 | [5 empty] | B9 | * |  | S2G | S1 | S19 | [13 empty] | * | [5 empty] | M6 | [5 empty] | M8 | [5 empty] | 62 |  | IV | 14 | OX | AM |  |  |  |  | 2.3 |  | 3 | Universal |  |  | Direct acting | Standard | YESck |  |  |  | A1, A3, A4, A5,A6,A9, D10 |  |  |  | YES | YES |  | YES | 1 | 62 |  | SO |  | 4 | Air, Water |  |  |  | B5=B9 |  |  |  | 98 | 99 |  |  | Spring Return |  | 30334, 30308, 30308LW, 30309, 30329, 30333, 30308L5, P3005, P3005-R, P3012, P3012-R, P3017V01, P3017V01-R 25_07_25
| 1/2" | 4G | 4R | 0 | 12 | 5 | 8 | P3017V01EP |  |  |  | B2 |  |  |  | B5 | [5 empty] | B9 | * |  | S2G | S1 | S19 | [13 empty] | * | [5 empty] | M6 | [5 empty] | M8 | [5 empty] | 62 |  | IV | 14 | OX | AM |  |  |  |  | 2.3 |  | 3 | Universal |  |  | Direct acting | Standard | YESck |  |  |  | A1, A3, A4, A5,A6,A9, D10 |  |  |  | YES | YES |  | YES | 1 | 62 |  | SO |  | 4 | Air, Water |  |  |  | B5=B9 |  |  |  | 98 | 99 |  |  | Spring Return |  | 30334, 30308, 30308LW, 30309, 30329, 30333, 30308L5, P3005, P3005-R, P3012, P3012-R, P3017V01, P3017V01-R 25_07_25
| 3/8" | 3G | 3R | 0 | 10 | 5 | 8 | P3017V01 |  |  |  | B2 |  |  |  | B5 | [5 empty] | B9 | * |  | S2G | S1 | S19 | [13 empty] | * | [5 empty] | M6 | [5 empty] | M8 | [5 empty] | 62 |  | IV | 14 | OX | AM |  |  |  |  | 2.3 |  | 3 | Universal |  |  | Direct acting | Standard | YESck |  |  |  | A3, A4, A5, A6, A9, D10 |  |  |  | YES | YES |  | YES | 1 | 62 |  | SO |  | 4 | Air, Water |  |  |  | B5=B9 |  |  |  | 98 | 99 |  |  | Spring Return |  | 30334, 30308, 30308LW, 30309, 30329, 30333, 30308L5, P3005, P3005-R, P3012, P3012-R, P3017V01, P3017V01-R 25_07_25 | IMV0167-P3017 Rev.1.doc
| 1/2" | 4G | 4R | 0 | 10 | 5 | 8 | P3017V01 |  |  |  | B2 |  |  |  | B5 | [5 empty] | B9 | * |  | S2G | S1 | S19 | [13 empty] | * | [5 empty] | M6 | [5 empty] | M8 | [5 empty] | 62 |  | IV | 14 | OX | AM |  |  |  |  | 2.3 |  | 3 | Universal |  |  | Direct acting | Standard | YESck |  |  |  | A3, A4, A6, A9, D10 |  |  |  | YES | YES |  | YES | 1 | 62 |  | SO |  | 4 | Air, Water |  |  |  | B5=B9 |  |  |  | 98 | 99 |  |  | Spring Return |  | 30334, 30308, 30308LW, 30309, 30329, 30333, 30308L5, P3005, P3005-R, P3012, P3012-R, P3017V01, P3017V01-R 25_07_25 | IMV0167-P3017 Rev.1.doc
| 1/4" | 2G | 2R | 0 | 10 | 5 | 8 | 30318LW |  | * | B1 |  |  |  |  | B5 | B5N |  |  |  |  | B9 | * |  | S2G | S1 | S19 | [13 empty] | M0 | [5 empty] | * | [5 empty] | M8 | [5 empty] | 62 |  | IV | 14 | [6 empty] | 2.3 |  | 3 | Universal | Namur SOV |  | Direct acting | Standard | YESck |  |  |  | A1, A3, A4, A5,A6,A9, D1 | Aluminium Hard Anodised | -20%, +20% |  | YES | YES |  | YES | 1 | 62 |  |  |  | 4 | Air | [6 empty] | Yes | 98 | 99 |  |  |  | 30318 P1 | 30318, 30318LW, 30318LA 25_07_25 | IMV0016-30318, 30318LW_Rev2.doc
| SB | SB | SB | 0 | 10 | 5 | 8 | 30316LW |  | * | [5 empty] | B5 | [6 empty] | * |  | S2G | S1 | [14 empty] | * | [5 empty] | M6 | [5 empty] | M8 | [5 empty] | 62 |  | IV | 14 | OX | AM |  |  |  |  | 2.3 |  | 3 | Universal |  |  | Direct acting | Standard | YESck |  |  |  |  | Aluminium Hard Anodised | -20%, +20% |  | YES | YES |  | YES | 1 | 62 |  | SO |  | 4 | Air, Water | [6 empty] | Yes | 98 | 99 |  |  | Sub Base | 30316LW | 30316, 30316LW, 30317, 30332, P3014, 25_07_2024
| 1/4" | 2G | 2R | 0 | 10 | 5 | 8 | 30127V01LW |  | * |  | B2 |  |  |  | B5 | [6 empty] | * |  | S2G | S1 | S19 | [13 empty] | * | [5 empty] | M6 | [5 empty] | M8 | [5 empty] | 62 |  | IV | 14 | OX | AM |  |  |  |  | 2.3 |  | 3 | Universal |  |  | Redudant Solenoid valve | Standard | YESck |  |  |  | A4, A5, A9 | Aluminium Hard Anodised | -20%, +20% |  | YES | YES |  | YES | 1 | 62 |  | SO |  | 4 | Air, Water |  | 30316LW | 2 |  | 1 | 2 | Yes | 98 | 99 |  |  | 2oo2 |  | Discontinued
| 1/4" | 2G | 2R | 0 | 10 | 5 | 8 | P3017V01-R |  |  |  | B2 |  |  |  | B5 |  |  | B9N |  |  | B9 | * |  | S2G | S1 | S19 | [13 empty] | * | [5 empty] | M6 | M2 |  |  |  |  | M8 | [5 empty] | 62 |  | IV | 14 | OXC | AMC |  |  |  |  | 2.3 |  | 2 | NC |  |  | Direct acting | Standard | YESck | [6 empty] | 2 Way bi-directional, supplied with Exhaust port Blocked in 3 way valve | YES | YES |  | YES | 1 | 62 |  | SOC | TC | 4 | Air, Water |  |  |  | B5=B9 |  |  |  | 98 | 99 |  |  | Spring Return | P3017R-B | 30334, 30308, 30308LW, 30309, 30329, 30333, 30308L5, P3005, P3005-R, P3012, P3012-R, P3017V01, P3017V01-R 25_07_25 | IMV0167-P3017 Rev.1.doc
| 1/4" | 2G | 2R | 0 | 12 | 5 | 8 | P3017V01ER |  |  |  | B2 |  |  |  | B5 | [5 empty] | B9 | * |  | S2G | S1 | S19 | [13 empty] | * | [5 empty] | M6 | [5 empty] | M8 | [5 empty] | 62 |  | IV | 14 | OXC | AMC |  |  |  |  | 2.3 |  | 2 | NC |  |  | Direct acting | Standard | YESck | [6 empty] | 2 Way bi-directional, supplied with Exhaust port Blocked in 3 way valve | YES | YES |  | YES | 1 | 62 |  | SOC | TC | 4 | Air, Water |  |  |  | B5=B9 |  |  |  | 98 | 99 |  |  | Spring Return | P3017R-B | 30334, 30308, 30308LW, 30309, 30329, 30333, 30308L5, P3005, P3005-R, P3012, P3012-R, P3017V01, P3017V01-R 25_07_25
| 3/8" | 3G | 3R | 0 | 12 | 5 | 8 | P3017V01EP |  |  |  | B2 |  |  |  | B5 | [5 empty] | B9 | * |  | S2G | S1 | S19 | [13 empty] | * | [5 empty] | M6 | [5 empty] | M8 | [5 empty] | 62 |  | IV | 14 | OXC | AMC |  |  |  |  | 2.3 |  | 2 | NC |  |  | Direct acting | Standard | YESck | [6 empty] | 2 Way bi-directional, supplied with Exhaust port Blocked in 3 way valve | YES | YES |  | YES | 1 | 62 |  | SOC | TC | 4 | Air, Water |  |  |  | B5=B9 |  |  |  | 98 | 99 |  |  | Spring Return |  | 30334, 30308, 30308LW, 30309, 30329, 30333, 30308L5, P3005, P3005-R, P3012, P3012-R, P3017V01, P3017V01-R 25_07_25
| 1/2" | 4G | 4R | 0 | 12 | 5 | 8 | P3017V01EP |  |  |  | B2 |  |  |  | B5 | [5 empty] | B9 | * |  | S2G | S1 | S19 | [13 empty] | * | [5 empty] | M6 | [5 empty] | M8 | [5 empty] | 62 |  | IV | 14 | OXC | AMC |  |  |  |  | 2.3 |  | 2 | NC |  |  | Direct acting | Standard | YESck | [6 empty] | 2 Way bi-directional, supplied with Exhaust port Blocked in 3 way valve | YES | YES |  | YES | 1 | 62 |  | SOC | TC | 4 | Air, Water |  |  |  | B5=B9 |  |  |  | 98 | 99 |  |  | Spring Return |  | 30334, 30308, 30308LW, 30309, 30329, 30333, 30308L5, P3005, P3005-R, P3012, P3012-R, P3017V01, P3017V01-R 25_07_25
| 3/8" | 3G | 3R | 0 | 10 | 5 | 8 | P3017V01 |  |  |  | B2 |  |  |  | B5 | [5 empty] | B9 | * |  | S2G | S1 | S19 | [13 empty] | * | [5 empty] | M6 | [5 empty] | M8 | [5 empty] | 62 |  | IV | 14 | OXC | AMC |  |  |  |  | 2.3 |  | 2 | NC |  |  | Direct acting | Standard | YESck | [6 empty] | 2 Way bi-directional, supplied with Exhaust port Blocked in 3 way valve | YES | YES |  | YES | 1 | 62 |  | SOC | TC | 4 | Air, Water |  |  |  | B5=B9 |  |  |  | 98 | 99 |  |  | Spring Return |  | 30334, 30308, 30308LW, 30309, 30329, 30333, 30308L5, P3005, P3005-R, P3012, P3012-R, P3017V01, P3017V01-R 25_07_25 | IMV0167-P3017 Rev.1.doc
| 1/2" | 4G | 4R | 0 | 10 | 5 | 8 | P3017V01 |  |  |  | B2 |  |  |  | B5 | [5 empty] | B9 | * |  | S2G | S1 | S19 | [13 empty] | * | [5 empty] | M6 | [5 empty] | M8 | [5 empty] | 62 |  | IV | 14 | OXC | AMC |  |  |  |  | 2.3 |  | 2 | NC |  |  | Direct acting | Standard | YESck | [6 empty] | 2 Way bi-directional, supplied with Exhaust port Blocked in 3 way valve | YES | YES |  | YES | 1 | 62 |  | SOC | TC | 4 | Air, Water |  |  |  | B5=B9 |  |  |  | 98 | 99 |  |  | Spring Return |  | 30334, 30308, 30308LW, 30309, 30329, 30333, 30308L5, P3005, P3005-R, P3012, P3012-R, P3017V01, P3017V01-R 25_07_25 | IMV0167-P3017 Rev.1.doc
| 1/4" | 2G | 2R | 0 | 10 | 5 | 8 | P3017V01-R |  |  |  | B2 |  |  |  | B5 |  |  | B9N |  |  | B9 | * |  | S2G | S1 | S19 | [13 empty] | * | [5 empty] | M6 | M2 |  |  |  |  | M8 | [5 empty] | 62 |  | IV | 14 | OXO | AMO |  |  |  |  | 2.3 |  | 2 | NO |  |  | Direct acting | Standard | YESck | [6 empty] | 2 Way bi-directional, supplied with one port Blocked in 3 way valve | YES | YES |  | YES | 1 | 62 |  | SOO | TO | 4 | Air, Water |  |  |  | B5=B9 |  |  |  | 98 | 99 |  |  | Spring Return | P3017R-B | 30334, 30308, 30308LW, 30309, 30329, 30333, 30308L5, P3005, P3005-R, P3012, P3012-R, P3017V01, P3017V01-R 25_07_25 | IMV0167-P3017 Rev.1.doc
| 1/4" | 2G | 2R | 0 | 12 | 5 | 8 | P3017V01ER |  |  |  | B2 |  |  |  | B5 | [5 empty] | B9 | * |  | S2G | S1 | S19 | [13 empty] | * | [5 empty] | M6 | [5 empty] | M8 | [5 empty] | 62 |  | IV | 14 | OXO | AMO |  |  |  |  | 2.3 |  | 2 | NO |  |  | Direct acting | Standard | YESck | [6 empty] | 2 Way bi-directional, supplied with one port Blocked in 3 way valve | YES | YES |  | YES | 1 | 62 |  | SOO | TO | 4 | Air, Water |  |  |  | B5=B9 |  |  |  | 98 | 99 |  |  | Spring Return | P3017R-B | 30334, 30308, 30308LW, 30309, 30329, 30333, 30308L5, P3005, P3005-R, P3012, P3012-R, P3017V01, P3017V01-R 25_07_25
| 3/8" | 3G | 3R | 0 | 12 | 5 | 8 | P3017V01EP |  |  |  | B2 |  |  |  | B5 | [5 empty] | B9 | * |  | S2G | S1 | S19 | [13 empty] | * | [5 empty] | M6 | [5 empty] | M8 | [5 empty] | 62 |  | IV | 14 | OXO | AMO |  |  |  |  | 2.3 |  | 2 | NO |  |  | Direct acting | Standard | YESck | [6 empty] | 2 Way bi-directional, supplied with one port Blocked in 3 way valve | YES | YES |  | YES | 1 | 62 |  | SOO | TO | 4 | Air, Water |  |  |  | B5=B9 |  |  |  | 98 | 99 |  |  | Spring Return |  | 30334, 30308, 30308LW, 30309, 30329, 30333, 30308L5, P3005, P3005-R, P3012, P3012-R, P3017V01, P3017V01-R 25_07_25
| 1/2" | 4G | 4R | 0 | 12 | 5 | 8 | P3017V01EP |  |  |  | B2 |  |  |  | B5 | [5 empty] | B9 | * |  | S2G | S1 | S19 | [13 empty] | * | [5 empty] | M6 | [5 empty] | M8 | [5 empty] | 62 |  | IV | 14 | OXO | AMO |  |  |  |  | 2.3 |  | 2 | NO |  |  | Direct acting | Standard | YESck | [6 empty] | 2 Way bi-directional, supplied with one port Blocked in 3 way valve | YES | YES |  | YES | 1 | 62 |  | SOO | TO | 4 | Air, Water |  |  |  | B5=B9 |  |  |  | 98 | 99 |  |  | Spring Return |  | 30334, 30308, 30308LW, 30309, 30329, 30333, 30308L5, P3005, P3005-R, P3012, P3012-R, P3017V01, P3017V01-R 25_07_25
| 3/8" | 3G | 3R | 0 | 10 | 5 | 8 | P3017V01 |  |  |  | B2 |  |  |  | B5 | [5 empty] | B9 | * |  | S2G | S1 | S19 | [13 empty] | * | [5 empty] | M6 | [5 empty] | M8 | [5 empty] | 62 |  | IV | 14 | OXO | AMO |  |  |  |  | 2.3 |  | 2 | NO |  |  | Direct acting | Standard | YESck | [6 empty] | 2 Way bi-directional, supplied with one port Blocked in 3 way valve | YES | YES |  | YES | 1 | 62 |  | SOO | TO | 4 | Air, Water |  |  |  | B5=B9 |  |  |  | 98 | 99 |  |  | Spring Return |  | 30334, 30308, 30308LW, 30309, 30329, 30333, 30308L5, P3005, P3005-R, P3012, P3012-R, P3017V01, P3017V01-R 25_07_25 | IMV0167-P3017 Rev.1.doc
| 1/2" | 4G | 4R | 0 | 10 | 5 | 8 | P3017V01 |  |  |  | B2 |  |  |  | B5 | [5 empty] | B9 | * |  | S2G | S1 | S19 | [13 empty] | * | [5 empty] | M6 | [5 empty] | M8 | [5 empty] | 62 |  | IV | 14 | OXO | AMO |  |  |  |  | 2.3 |  | 2 | NO |  |  | Direct acting | Standard | YESck | [6 empty] | 2 Way bi-directional, supplied with one port Blocked in 3 way valve | YES | YES |  | YES | 1 | 62 |  | SOO | TO | 4 | Air, Water |  |  |  | B5=B9 |  |  |  | 98 | 99 |  |  | Spring Return |  | 30334, 30308, 30308LW, 30309, 30329, 30333, 30308L5, P3005, P3005-R, P3012, P3012-R, P3017V01, P3017V01-R 25_07_25 | IMV0167-P3017 Rev.1.doc
| 1/4" | 2G | 2R | 0 | 10 | 2 | 2 | 202B |  | * |  | B2 |  |  |  | B5 | [6 empty] | * | S2 | [16 empty] | * | [13 empty] | 22 | [5 empty] | 0 | 10 |  |  | 4.5 | 4.5 | 6 | 6 | 6 |  | 2 | NC |  |  | Direct acting | Standard | NO |  |  |  |  | Aluminium Hard Anodised | -20%, +20% | 2 Way NC with size 0 Solenoid | YES | NO | YES |  |  | 22 |  |  |  |  | Air, Water | [6 empty] | Yes | 98 | 99 |  |  |  |  | 202B.pdf
| 1/4" | 2G | 2R | 0 | 10 | 1.5 | 1.2 | 302A |  | * |  | B2 |  |  |  | B5 | [6 empty] | * | S2 | [16 empty] | * | [13 empty] | 22 | [5 empty] | 0 | 10 |  |  | 4.5 | 4.5 | 6 | 6 | 6 |  | 3 | NC |  |  | Direct acting | Standard | NO |  |  |  |  | Aluminium Hard Anodised | -20%, +20% | 3 Way NC with size 0 Solenoid | YES | NO | YES |  |  | 22 |  |  |  |  | Air | [6 empty] | Yes | 98 | 99 |  |  |  |  | 302A.pdf